## Documentation
Standard Abbreviations
Compare Functions
Name of Older Sheet | rev13 |  | ACT | ACTIVE
Name of Modified Sheet | rev16 |  | APP | APPLICATION
|  |  | AQU | AQUIFER
Run Macro Called Compare |  |  | BACT | BACTERIA
|  |  | BED | CHANNEL BED
Changes will be shown in RED on the Compare Out Sheet |  |  | BEN | BENTHIC
Detected changes are presented as | newvalue (Old value) |  | BM | BIOMASS
|  | bk? | BNK | BANK
|  |  | BOD | BIOLOGICAL OXYGEN DEMAND
|  |  | C | CARBON
|  |  | CHA | CHANNEL
|  |  | CHL | CHLOROPHYLL A
|  |  | CN | CURVE NUMBER
|  |  | CNT | COUNT
|  |  | CO | COEFFICIENT
|  |  | CONST | CONSTANT
|  |  | CNTR | CONTOUR
|  |  | COV | COVER
|  |  | DIS | DISSOLVED
|  |  | DESC | DESCRIPTION
|  |  | DP | DEPTH OR DEEP
|  |  | EFF | EFFICIENCY
|  |  | ELEM | ELEMENT
|  |  | ELEV | ELEVATION
|  |  | EQ | EQUILIBRIUM
|  |  | EROD | ERODIBILITY
|  |  | FERT | FERTILIZER
|  |  | FR | FRACTION
|  |  | GRV | GRAVEL
|  |  | GRWAT | GRASS WATERWAY
|  |  | GRZ | GRAZE
|  |  | GW | GROUND WATER
|  |  | GW | GROUND WATER
|  |  | HARV | HARVEST
|  |  | HT | HEIGHT
|  |  | HU | HEAT UNIT
|  |  | HYD | HYDROGRAPH
|  |  | INI | INITIAL
|  |  | IRR | IRRIGATION
|  |  | LAI | LEAF AREA INDEX
|  |  | LAT | LATERAL
|  |  | LEN | LENGTH
|  |  | LT | LIGHT
|  |  | LTE | LITE
|  |  | MAX | MAXIMUM
|  |  | MIN | MINERAL OR MINIMUM****************
|  |  | N | NITROGEN
|  |  | NH3 | AMMONIA
|  |  | NO2 | NITRITE
|  |  | NO3 | NITRATE
|  | NB? | NUMB | NUMBER
|  |  | NUT | NUTRIENTS
|  |  | OP | OPERATION
|  |  | ORG | ORGANIC
|  |  | OVR | OVERRIDE
|  |  | OVR | OVERFLOW
|  |  | P | PHOSPHORUS
|  |  | PCP | PRECIPITATION
|  |  | PER | PERSESTANT
|  |  | PEST | PESTICIDE
|  |  | PLT | PLANT
|  |  | PRAC | PRACTICE
|  |  | RTO | RATIO
|  |  | RC | RATE CONSTANT
|  |  | RES | RESERVOIR
|  |  | RSD | RESIDUE
|  |  | RT | RATE
|  |  | SED | SEDIMENT
|  |  | SL | SLOPE LENGTH
|  |  | SLP | SLOPE
|  |  | SOL | SOIL
|  |  | SRC | SOURCE
|  |  | STL | SETTLE
|  |  | STOR | STORAGE
|  |  | STR | STRUCTURE
|  |  | STRIP | STRIP CROP
|  |  | SUB | SUBBASIN
|  |  | SUR | SURFACE
|  |  | SWP | SWEEP
|  |  | TMP | TEMPERATURE
|  |  | TERR | TERRACE
|  |  | TOPO | TOPOGRAPHY
|  |  | TRIG | TRIGGER
|  |  | TYP | TYPE
|  |  | URB | URBAN
|  |  | VEL | VELOCITY
|  |  | VFS | VEGETATED FILTER STRIP
|  |  | VOL | VOLUME
|  |  | WD | WIDTH
|  |  | WND | WIND
|  |  | WST | WEATHER STATION
|  |  | YLD | YEILD
|  |  | YRS | YEARS
atmo_mon.dat
Run Compare

## REV26
Unique_ID | Broad_Classification | SWAT_File | Database_Table | Database_Field_Name | SWAT_Header_Name | Position_in_File | Line_in File | SWAT_Code_Variable_Name | Description | Units | Data_Type | Minimum_Range | Maximum_Range | Default_Value | Number_Decimal_Places | Primary_Key | Foreign_Key | Foreign_Table | Foreign_Variable | Doc_Path | Use_in_DB | Parm_Doc_Name | ArcSWAT_Variable | ArcSWAT_Table | Notes
* | * | * | Parm_List | Broad_Classification | * | * |  | * | General Class of Paremeter | * | string | * | * | * | * | * | * | * | * | * | x
* | * | * | Parm_List | SWAT_File | * | * | * | * | Name of default SWAT+ input file | * | string | * | * | * | * | * | * | * | * | * | x
* | * | * | Parm_List | Database_Table | * | * | * | * | Name of database table | * | string | * | * | * | * | * | * | * | * | * | x
* | * | * | Parm_List | Database_Field_Name | * | * | * | * | Field name | * | string | * | * | * | * | * | * | * | * | * | x
* | * | * | Parm_List | Position_in_File | * | * | * | * | Print order in SWAT+ file | * | string | * | * | * | * | * | * | * | * | * | x
* | * | * | Parm_List | Description | * | * | * | * | Description | * | string | * | * | * | * | * | * | * | * | * | x
* | * | * | Parm_List | Units | * | * | * | * | parameter unit of measure | * | string | * | * | * | * | * | * | * | * | * | x
* | * | * | Parm_List | Minimum_Range | * | * | * | * | absolute minimum parameter value | * | string | * | * | * | * | * | * | * | * | * | x
* | * | * | Parm_List | Maximum_Range | * | * | * | * | absolute maximum parameter value | * | string | * | * | * | * | * | * | * | * | * | x
* | * | * | Parm_List | Default_Value | * | * | * | * | default parameter value | * | string | * | * | * | * | * | * | * | * | * | x
* | SIMULATION | File.Cio | File_Cio | time_sim | * | 2 | 2 | * | Defines simulation period | * | String | * | * | time.sim | * | * | * | * | * | * | x
* | SIMULATION | File.Cio | File_Cio | print | * | 3 | 2 | * | Which files will be printed and timestep | * | String | * | * | print.prt | * | * | * | * | * | * | x
* | SIMULATION | File.Cio | File_Cio | obj_prt | * | 4 | 2 | * | user defined output files | * | string | * | * | object.prt | * | * | * | * | * | * | x
* | SIMULATION | File.Cio | File_Cio | obj_cnt | * | 5 | 2 | * | Spatial object counts | * | string | * | * | object.cnt | * | * | * | * | * | * | x
* | SIMULATION | File.Cio | File_Cio | wst_dat | * | 2 | 3 | * | weather stations | * | string | * | * | weather-sta.cl | * | * | * | * | * | * | x
* | SIMULATION | File.Cio | File_Cio | wgn_dat | * | 3 | 3 | * | weather generator data | * | string | * | * | weather-wgn.cli | * | * | * | * | * | * | x
* | SIMULATION | File.Cio | File_Cio | wind_dir | * | 4 | 3 | * | wind direction data | * | string | * | * | wind-dir.cli | * | * | * | * | * | * | x
* | SIMULATION | File.Cio | File_Cio | cli_dat | * | 5 | 3 | * | Precipitation data file names | * | string | * | * | pcp.cli | * | * | * | * | * | * | x
* | SIMULATION | File.Cio | File_Cio | cli_dat | * | 6 | 3 | * | Maximum/minium temperature file names | * | string | * | * | tmp.cli | * | * | * | * | * | * | x
* | SIMULATION | File.Cio | File_Cio | cli_dat | * | 7 | 3 | * | Solar radiation file names | * | string | * | * | slr.cli | * | * | * | * | * | * | x
* | SIMULATION | File.Cio | File_Cio | cli_dat | * | 8 | 3 | * | Relative humidity file names | * | string | * | * | hmd.cli | * | * | * | * | * | * | x
* | SIMULATION | File.Cio | File_Cio | cli_dat | * | 9 | 3 | * | Wind data file names | * | string | * | * | wnd.cli | * | * | * | * | * | * | x
* | SIMULATION | File.Cio | File_Cio | hru_con | * | 2 | 4 | * | HRU spatial units | * | string | * | * | hru.con | * | * | * | * | * | * | x
* | SIMULATION | File.Cio | File_Cio | lhru_con | * | 3 | 4 | * |  | * | string | * | * | hru-lte.con | * | * | * | * | * | * | x
* | SIMULATION | File.Cio | File_Cio | sub_con | * | 4 | 4 | * |  | * | string | * | * | subbasin.con | * | * | * | * | * | * | x
* | SIMULATION | File.Cio | File_Cio | mdf_con | * | 5 | 4 | * |  | * | string | * | * | modflow.con | * | * | * | * | * | * | x
* | SIMULATION | File.Cio | File_Cio | aqu_con | * | 6 | 4 | * | aquifer | * | string | * | * | aquifer.con | * | * | * | * | * | * | x
* | SIMULATION | File.Cio | File_Cio | aqu2d.con | * | 7 | 4 | * |  | * | string | * | * | aquifer2d.con | * | * | * | * | * | * | x
* | SIMULATION | File.Cio | File_Cio | cha_con | * | 8 | 4 | * | Channel spatial connections | * | string | * | * | channel.con | * | * | * | * | * | * | x
* | SIMULATION | File.Cio | File_Cio | res_con | * | 9 | 4 | * |  | * | string | * | * | reservoir.con | * | * | * | * | * | * | x
* | SIMULATION | File.Cio | File_Cio | rec_con | * | 10 | 4 | * |  | * | string | * | * | recall.con | * | * | * | * | * | * | x
* | SIMULATION | File.Cio | File_Cio | exco_con | * | 11 | 4 | * |  | * | string | * | * | exco.con | * | * | * | * | * | * | x
* | SIMULATION | File.Cio | File_Cio | del_con | * | 12 | 4 | * |  | * | string | * | * | delratio.con | * | * | * | * | * | * | x
* | SIMULATION | File.Cio | File_Cio | out_con | * | 13 | 4 | * |  | * | string | * | * | outlet.con | * | * | * | * | * | * | x
* | SIMULATION | File.Cio | File_Cio | lcha_con | * | 14 | 4 | * |  | * | string | * | * | chandeg.con | * | * | * | * | * | * | x
* | SIMULATION | File.Cio | File_Cio | initial_cha | * | 2 | 5 | * |  | * | string | * | * | initial.cha | * | * | * | * | * | * | x
* | SIMULATION | File.Cio | File_Cio | cha_dat | * | 3 | 5 | * |  | * | string | * | * | channel.cha | * | * | * | * | * | * | x
* | SIMULATION | File.Cio | File_Cio | hydro_cha | * | 4 | 5 | * |  | * | string | * | * | hydrology.cha | * | * | * | * | * | * | x
* | SIMULATION | File.Cio | File_Cio | sed_cha | * | 5 | 5 | * | channel properties | * | string | * | * | sediment.cha | * | * | * | * | * | * | x
* | SIMULATION | File.Cio | File_Cio | nut_cha | * | 6 | 5 | * | nutirent channel properties | * | string | * | * | nutrients.cha | * | * | * | * | * | * | x
* | SIMULATION | File.Cio | File_Cio | pest_cha | * | 7 | 5 | * | pesticide channel properties | * | string | * | * | pesticide.cha | * | * | * | * | * | * | x
* | SIMULATION | File.Cio | File_Cio | lte_cha | * | 8 | 5 | * | channel LTE properties | * | string | * | * | channel-lte.cha | * | * | * | * | * | * | x
* | SIMULATION | File.Cio | File_Cio | initial_res | * | 2 | 6 | * | Reservoir data file | * | string | * | * | initial.res | * | * | * | * | * | * | x
* | SIMULATION | File.Cio | File_Cio | res_dat | * | 3 | 6 | * | Reservoir properties | * | string | * | * | reservoir.res | * | * | * | * | * | * | x
* | SIMULATION | File.Cio | File_Cio | hydro_res | * | 4 | 6 | * |  | * | string | * | * | hydrology.res | * | * | * | * | * | * | x
* | SIMULATION | File.Cio | File_Cio | nut_res | * | 5 | 6 | * | Reservoir nutrient inputs | * | string | * | * | nutrients.res | * | * | * | * | * | * | x
* | SIMULATION | File.Cio | File_Cio | pest_res | * | 6 | 6 | * | Reservoir pesticide inputs | * | string | * | * | pesticide.res | * | * | * | * | * | * | x
* | SIMULATION | File.Cio | File_Cio | sed_res | * | 7 | 6 | * | Reservoir sediment inputs | * | string | * | * | sediment.res | * | * | * | * | * | * | x
* | SIMULATION | File.Cio | File_Cio | weir_res | * | 8 | 6 | * | Reservoir weir inputs | * | string | * | * | weir.res | * | * | * | * | * | * | x
* | SIMULATION | File.Cio | File_Cio | define_sub | * | 2 | 7 | * | Subbasin definition file | * | string | * | * | define.sub | * | * | * | * | * | * | x
* | SIMULATION | File.Cio | File_Cio | element_sub | * | 3 | 7 | * | Subbasin defining elements | * | string | * | * | element.sub | * | * | * | * | * | * | x
* | SIMULATION | File.Cio | File_Cio | sub_dat | * | 4 | 7 | * | Subbasin properties | * | string | * | * | subbasin.sub | * | * | * | * | * | * | x
* | SIMULATION | File.Cio | File_Cio | sub_del | * | 5 | 7 | * |  | * | string | * | * | subbasin.del | * | * | * | * | * | * | x
* | SIMULATION | File.Cio | File_Cio | hru_dat | * | 2 | 8 | * | HRU properties | * | string | * | * | hru-data.hru | * | * | * | * | * | * | x
* | SIMULATION | File.Cio | File_Cio | lte_hru | * | 3 | 8 | * |  | * | string | * | * | hru-lte.hru | * | * | * | * | * | * | x
* | SIMULATION | File.Cio | File_Cio | del_com | * | 2 | 9 | * |  | * | string | * | * | delratio.del | * | * | * | * | * | * | x
* | SIMULATION | File.Cio | File_Cio | aqu_dat | * | 2 | 10 | * | aquifer properties | * | string | * | * | aquifer.aqu | * | * | * | * | * | * | x
* | SIMULATION | File.Cio | File_Cio | animal.hrd - not in spreadsheet | * | 2 | 11 | * |  | * | string | * | * | animal.hrd | * | * | * | * | * | * | x
* | SIMULATION | File.Cio | File_Cio | herd.hrd - not in spreadsheet | * | 3 | 11 | * |  | * | string | * | * | herd.hrd | * | * | * | * | * | * | x
* | SIMULATION | File.Cio | File_Cio | ranch.hrd - not in spreadsheet | * | 4 | 11 | * |  | * | string | * | * | ranch.hrd | * | * | * | * | * | * | x
* | SIMULATION | File.Cio | File_Cio | define.wro - not in spreadsheet | * | 2 | 12 | * |  | * | string | * | * | define.wro | * | * | * | * | * | * | x
* | SIMULATION | File.Cio | File_Cio | element.wro - not in spreadsheet | * | 3 | 12 | * |  | * | string | * | * | element.wro | * | * | * | * | * | * | x
* | SIMULATION | File.Cio | File_Cio | water_rights.wro - not in spreadsheet | * | 4 | 12 | * |  | * | string | * | * | water_rights.wro | * | * | * | * | * | * | x
* | SIMULATION | File.Cio | File_Cio | chan-surf.lin - no database name | * | 2 | 13 | * | channel floodplain linkage | * | string | * | * | chan-surf.lin | * | * | * | * | * | * | x
* | SIMULATION | File.Cio | File_Cio | chan-aquf.lin - no database name | * | 3 | 13 | * |  | * | string | * | * | chan-aqu.lin | * | * | * | * | * | * | x
* | SIMULATION | File.Cio | File_Cio | bsn_code | * | 2 | 14 | * | basin codes | * | string | * | * | codes.bsn | * | * | * | * | * | * | x
* | SIMULATION | File.Cio | File_Cio | bsn_parm | * | 3 | 14 | * | basin parameters | * | string | * | * | parameters.bsn | * | * | * | * | * | * | x
* | SIMULATION | File.Cio | File_Cio | hydro_hru | * | 2 | 15 | * | general hydrological characteristics | * | string | * | * | hydrology.hyd | * | * | * | * | * | * | x
* | SIMULATION | File.Cio | File_Cio | topo_hru | * | 3 | 15 | * | hru general topographical characteristics | * | string | * | * | topography.hru | * | * | * | * | * | * | x
* | SIMULATION | File.Cio | File_Cio | topo_sub | * | 4 | 15 | * | subbasin general topographical characteristics | * | string | * | * | topography.sub | * | * | * | * | * | * | x
* | SIMULATION | File.Cio | File_Cio | field.fld not not in spreadsheet | * | 5 | 15 | * | field data | * | string | * | * | field.fld | * | * | * | * | * | * | x
* | SIMULATION | File.Cio | File_Cio | ex_dat | * | 2 | 16 | * |  | * | string | * | * | exco.exc | * | * | * | * | * | * | x
* | SIMULATION | File.Cio | File_Cio | initial.bac no database name | * | 2 | 17 | * | bacteria initialization | * | string | * | * | initial.bac | * | * | * | * | * | * | x
* | SIMULATION | File.Cio | File_Cio | bac_dat | * | 3 | 17 | * | bacteria properties | * | string | * | * | bacteria.bac | * | * | * | * | * | * | x
* | SIMULATION | File.Cio | File_Cio | septic_str | * | 2 | 18 | * | septic system properties | * | string | * | * | septic.str | * | * | * | * | * | * | x
* | SIMULATION | File.Cio | File_Cio | bmpuser_str | * | 3 | 18 | * |  | * | string | * | * | bmpuser.str | * | * | * | * | * | * | x
* | SIMULATION | File.Cio | File_Cio | countour_str | * | 4 | 18 | * |  | * | string | * | * | contour.str | * | * | * | * | * | * | x
* | SIMULATION | File.Cio | File_Cio | filterstrip_str | * | 5 | 18 | * | filter strip properties | * | string | * | * | filterstrip.str | * | * | * | * | * | * | x
* | SIMULATION | File.Cio | File_Cio | fire_str | * | 6 | 18 | * |  | * | string | * | * | fire.str | * | * | * | * | * | * | x
* | SIMULATION | File.Cio | File_Cio | grassedww_str | * | 7 | 18 | * |  | * | string | * | * | grassedww.str | * | * | * | * | * | * | x
* | SIMULATION | File.Cio | File_Cio | plantparms_str | * | 8 | 18 | * |  | * | string | * | * | plantparms.str | * | * | * | * | * | * | x
* | SIMULATION | File.Cio | File_Cio | residue_str | * | 9 | 18 | * |  | * | string | * | * | residue.str | * | * | * | * | * | * | x
* | SIMULATION | File.Cio | File_Cio | stripcrop_str | * | 10 | 18 | * | stripcrop properties | * | string | * | * | stripcrop.str | * | * | * | * | * | * | x
* | SIMULATION | File.Cio | File_Cio | terrace_str | * | 11 | 18 | * | terrace properties | * | string | * | * | terrace.str | * | * | * | * | * | * | x
* | SIMULATION | File.Cio | File_Cio | tiledrain_str | * | 12 | 18 | * | subsurface drainage properties | * | string | * | * | tiledrain.str | * | * | * | * | * | * | x
* | SIMULATION | File.Cio | File_Cio | initial_str | * | 13 | 18 | * |  | * | string | * | * | initial.str | * | * | * | * | * | * | x
* | SIMULATION | File.Cio | File_Cio | plant_db | * | 2 | 19 | * | plant parameters | * | string | * | * | plants.plt | * | * | * | * | * | * | x
* | SIMULATION | File.Cio | File_Cio | fert_db | * | 3 | 19 | * | fertilizer parameters | * | string | * | * | fertilizer.frt | * | * | * | * | * | * | x
* | SIMULATION | File.Cio | File_Cio | till_db | * | 4 | 19 | * | tillage parameters | * | string | * | * | tillage.til | * | * | * | * | * | * | x
* | SIMULATION | File.Cio | File_Cio | pest_db | * | 5 | 19 | * | pesticide parameters | * | string | * | * | pesticide.pst | * | * | * | * | * | * | x
* | SIMULATION | File.Cio | File_Cio | urban_db | * | 6 | 19 | * | urban parameters | * | string | * | * | urban.urb | * | * | * | * | * | * | x
* | SIMULATION | File.Cio | File_Cio | septic_db | * | 7 | 19 | * | septic parameters | * | string | * | * | spetic.sep | * | * | * | * | * | * | x
* | SIMULATION | File.Cio | File_Cio | snow_db | * | 8 | 19 | * | snow properties | * | string | * | * | snow.sno | * | * | * | * | * | * | x
* | SIMULATION | File.Cio | File_Cio | atmo.atm not in spreadsheet | * | 9 | 19 | * |  | * | string | * | * | atmo.atm | * | * | * | * | * | * | x
* | SIMULATION | File.Cio | File_Cio | autofert_ops | * | 2 | 20 | * | auto-fertilization operations | * | string | * | * | autofert.ops | * | * | * | * | * | * | x
* | SIMULATION | File.Cio | File_Cio | autoirr_ops | * | 3 | 20 | * | auto_irrigation operations | * | string | * | * | autoirr.ops | * | * | * | * | * | * | x
* | SIMULATION | File.Cio | File_Cio | contfert_ops | * | 4 | 20 | * | continous fertilizer operations | * | string | * | * | contfert.ops | * | * | * | * | * | * | x
* | SIMULATION | File.Cio | File_Cio | contpest_ops | * | 5 | 20 | * | continous pesticide operations | * | string | * | * | contpest.ops | * | * | * | * | * | * | x
* | SIMULATION | File.Cio | File_Cio | fert_ops | * | 6 | 20 | * | fertilizer operations | * | string | * | * | fert.ops | * | * | * | * | * | * | x
* | SIMULATION | File.Cio | File_Cio | graze_ops | * | 7 | 20 | * | grazing operations | * | string | * | * | graze.ops | * | * | * | * | * | * | x
* | SIMULATION | File.Cio | File_Cio | harv_ops | * | 8 | 20 | * | harvest operations | * | string | * | * | harv.ops | * | * | * | * | * | * | x
* | SIMULATION | File.Cio | File_Cio | irr_ops | * | 9 | 20 | * | irrigation operations | * | string | * | * | irr.ops | * | * | * | * | * | * | x
* | SIMULATION | File.Cio | File_Cio | pest_ops | * | 10 | 20 | * | pesticide operations | * | string | * | * | pest.ops | * | * | * | * | * | * | x
* | SIMULATION | File.Cio | File_Cio | sweep_ops | * | 11 | 20 | * | streetsweep oeprations | * | string | * | * | sweep.ops | * | * | * | * | * | * | x
* | SIMULATION | File.Cio | File_Cio | mgt_sch | * | 2 | 21 | * | management schedules | * | string | * | * | management.sch | * | * | * | * | * | * | x
* | SIMULATION | File.Cio | File_Cio | structural.sch not in spreadsheet | * | 3 | 21 | * |  | * | string | * | * | structural. Sch | * | * | * | * | * | * | x
* | SIMULATION | File.Cio | File_Cio | cn_db | * | 2 | 22 | * | landuse with cn | * | string | * | * | cntable.lum | * | * | * | * | * | * | x
* | SIMULATION | File.Cio | File_Cio | lulc_hru | * | 3 | 22 | * | general land use properties | * | string | * | * | landuse.lum | * | * | * | * | * | * | x
* | SIMULATION | File.Cio | File_Cio | codes_cal | * | 2 | 23 | * | basin codes | * | string | * | * | codes.cal | * | * | * | * | * | * | x
* | SIMULATION | File.Cio | File_Cio | rng_cal | * | 3 | 23 | * |  | * | string | * | * | cal_parms.cal | * | * | * | * | * | * | x
* | SIMULATION | File.Cio | File_Cio | calibration.cal no database table | * | 4 | 23 | * |  | * | string | * | * | calibration.cal | * | * | * | * | * | * | x
* | SIMULATION | File.Cio | File_Cio | ls_parms.cal no database table | * | 5 | 23 | * |  | * | string | * | * | ls_parms.cal | * | * | * | * | * | * | x
* | SIMULATION | File.Cio | File_Cio | ls_regions.cal no database table | * | 6 | 23 | * |  | * | string | * | * | ls_regions.cal | * | * | * | * | * | * | x
* | SIMULATION | File.Cio | File_Cio | ls_regions_lte.cal no database table | * | 7 | 23 | * |  | * | string | * | * | ls_regions_lte.cal | * | * | * | * | * | * | x
* | SIMULATION | File.Cio | File_Cio | ch_orders.cal no database table | * | 8 | 23 | * |  | * | string | * | * | ch_orders.cal | * | * | * | * | * | * | x
* | SIMULATION | File.Cio | File_Cio | ch_parms.cal no database table | * | 9 | 23 | * |  | * | string | * | * | ch_parms.cal | * | * | * | * | * | * | x
* | SIMULATION | File.Cio | File_Cio | initial.pst no database table | * | 2 | 24 | * |  | * | string | * | * | initial.pst | * | * | * | * | * | * | x
* | SIMULATION | File.Cio | File_Cio | ptcom_db | * | 3 | 24 | * | plant community initialization | * | string | * | * | initial.plt | * | * | * | * | * | * | x
* | SIMULATION | File.Cio | File_Cio | soils_db | * | 2 | 25 | * | soil parameters | * | string | * | * | soils.sol | * | * | * | * | * | * | x
* | SIMULATION | File.Cio | File_Cio | nut_sol | * | 3 | 25 | * | soil chemical properties | * | string | * | * | nutrients.sol | * | * | * | * | * | * | x
* | SIMULATION | File.Cio | File_Cio | D_TBL | * | 2 | 26 | * |  | * | string | * | * | dtable.dtl | * | * | * | * | * | * | x
* | SIMULATION | File.Cio | File_Cio | cs_dat | * | 2 | 27 | * | constituents | * | string | * | * | constituents.cs | * | * | * | * | * | * | x
* | SIMULATION | File.Cio | File_Cio | pest_cs | * | 3 | 27 | * | pesticides | * | string | * | * | pest.cs | * | * | * | * | * | * | x
* | SIMULATION | File.Cio | File_Cio | path_cs | * | 4 | 27 | * | pathogens | * | string | * | * | path.cs | * | * | * | * | * | * | x
* | SIMULATION | File.Cio | File_Cio | hmet_cs | * | 5 | 27 | * | heavy metals | * | string | * | * | hmet.cs | * | * | * | * | * | * | x
* | SIMULATION | File.Cio | File_Cio | salt_cs | * | 6 | 27 | * |  | * | string | * | * | salt.cs | * | * | * | * | * | * | x
[15 empty] | * | * | * | * | * | * | x
6258 | SIMULATION | time.sim | time_sim | NBYR |  | 1 | * | nbyr | Number of years in simulation |  | integer | 1 | # of yrs w/ climate data | df | [5 empty] | time_sim\nbyr.docx | x |  | nbyr | cio
6265 | SIMULATION | time.sim | time_sim | YRC |  | 2 | * | yrc_start | Start calendar year |  | integer | First yr w/ climate data | Last yr w/ climate data | df | [5 empty] | time_sim\yrc.docx | x |  | iyr | cio
6272 | SIMULATION | time.sim | time_sim | IDAF |  | 3 | * | idaf | Beginning julian day of simulation |  | integer | 0 | 366 | 0 | 0 |  |  |  |  | time_sim\idaf.docx | x |  | idaf | cio
6279 | SIMULATION | time.sim | time_sim | IDAL |  | 4 | * | idal_in | Ending julian day of simulation |  | integer | 0 | 366 | 0 | 0 |  |  |  |  | time_sim\idal_in.docx | x
6286 | SIMULATION | time.sim | time_sim | STEP |  | 5 | * | step | Number of time steps in a day for rainfall, runoff and routing |  | integer | 0 | 1440 | 0 | 0 |  |  |  |  | time_sim\step.docx | x
6440 | SIMULATION | print.prt | print | NYSKIP |  | 1 | * | nyskip | Number of years to skip output summarization | none | integer | 0 | 3 | 0 | [5 empty] | print_prt\nyskip.docx | x
6441 | SIMULATION | print.prt | print | JD_START |  | 2 | * | jd_start | Julian day to start printing output | none | integer | 0 | 0 | 0 | [5 empty] | print_prt\jdstart.docx | x
6442 | SIMULATION | print.prt | print | JD_END |  | 3 | * | jd_end | Julian day to end print output | none | integer | 0 | 366 | 0 | 0 |  |  |  |  | print_prt\jdend.docx | x
6443 | SIMULATION | print.prt | print | YR_START |  | 4 | * | yr_start | calendar year to start print output | none | integer | 0 | 0 | 0 | 0 |  |  |  |  | print_prt\yrstart.docx | x
6444 | SIMULATION | print.prt | print | YR_END |  | 5 | * | yr_end | calendar year to end print output | none | integer | 0 | 2020 | 0 | 0 |  |  |  |  | print_prt\yrend.docx | x
6447 | SIMULATION | print.prt | print | WB_HRU |  | 6 | * | wb_hru | Time step for water balance HRU output | none | integer | 0 | 3 | 0 | 0 |  |  |  |  | print_prt\wb_hru.docx | x
6454 | SIMULATION | print.prt | print | NB_HRU |  | 7 | * | nb_hru | Time step for nutrient balance HRU output | none | integer | 0 | 3 | 0 | 0 |  |  |  |  | print_prt\nb_hru.docx | x
6461 | SIMULATION | print.prt | print | LS_HRU |  | 8 | * | ls_hru | Time step for losses HRU output | none | integer | 0 | 3 | 0 | 0 |  |  |  |  | print_prt\ls_hru.docx | x
6468 | SIMULATION | print.prt | print | PW_HRU |  | 9 | * | pw_hru | Time step for plant and weather HRU output | none | integer | 0 | 3 | 0 | 0 |  |  |  |  | print_prt\pw_hru.docx | x
6475 | SIMULATION | print.prt | print | WB_SD |  | 10 | * | wb_sd | Time step for water balance SWAT-DEG output | none | integer | 0 | 3 | 0 | 0 |  |  |  |  | print_prt\wb_sd.docx | x
6482 | SIMULATION | print.prt | print | NB_SD |  | 11 | * | nb_sd | Time step for nutrient balance SWAT-DEG output | none | integer | 0 | 3 | 0 | 0 |  |  |  |  | print_prt\nb_sd.docx | x
6489 | SIMULATION | print.prt | print | LS_SD |  | 12 | * | ls_sd | Time step for losses SWAT-DEG output | none | integer | 0 | 3 | 0 | 0 |  |  |  |  | print_prt\ls_sd.docx | x
6496 | SIMULATION | print.prt | print | PW_SD |  | 13 | * | pw_sd | Time step for plant and weather SWAT-DEG output | none | integer | 0 | 3 | 0 | 0 |  |  |  |  | print_prt\pw_sd.docx | x
6503 | SIMULATION | print.prt | print | WB_SUB |  | 14 | * | wb_sub | Time step for water balance SUBBASIN output | none | integer | 0 | 3 | 0 | 0 |  |  |  |  | print_prt\wb_sub.docx | x
6510 | SIMULATION | print.prt | print | NB_SUB |  | 15 | * | nb_sub | Time step for nutrient balance SUBBASIN output | none | integer | 0 | 3 | 0 | 0 |  |  |  |  | print_prt\nb_sub.docx | x
6517 | SIMULATION | print.prt | print | LS_SUB |  | 16 | * | ls_sub | Time step for losses SUBBASIN output | none | integer | 0 | 3 | 0 | 0 |  |  |  |  | print_prt\ls_sub.docx | x
6524 | SIMULATION | print.prt | print | PW_SUB |  | 17 | * | pw_sub | Time step for plant and weather SUBBASIN output | none | integer | 0 | 3 | 0 | 0 |  |  |  |  | print_prt\pw_sub.docx | x
6531 | SIMULATION | print.prt | print | WB_BSN |  | 18 | * | wb_bsn | Time step for water balance BASIN output | none | integer | 0 | 3 | 0 | 0 |  |  |  |  | print_prt\wb_bsn.docx | x
6538 | SIMULATIONS | print.prt | print | NB_BSN |  | 19 | * | nb_bsn | Time step for nutrient balance BASIN output | none | integer | 0 | 3 | 0 | 0 |  |  |  |  | print_prt\nb_bsn.docx | x
6545 | SIMULATION | print.prt | print | LS_BSN |  | 20 | * | ls_bsn | Time step for losses BASIN output | none | integer | 0 | 3 | 0 | 0 |  |  |  |  | print_prt\ls_bsn.docx | x
6552 | SIMULATION | print.prt | print | PW_BSN |  | 21 | * | pw_bsn | Time step for plant and weather BASIN output | none | integer | 0 | 3 | 0 | 0 |  |  |  |  | print_prt\pw_bsn.docx | x
6559 | SIMULATION | print.prt | print | CHAN |  | 22 | * | chan | Time step for channel output | none | integer | 0 | 3 | 0 | 0 |  |  |  |  | print_prt\chan.docx | x
6566 | SIMULATION | print.prt | print | AQU |  | 23 | * | aqu | Time step for aquifer output | none | integer | 0 | 3 | 0 | 0 |  |  |  |  | print_prt\aqu.docx | x
6573 | SIMULATION | print.prt | print | RES |  | 24 | * | res | Time step for reservoir output | none | integer | 0 | 3 | 0 | 0 |  |  |  |  | print_prt\res.docx | x
6580 | SIMULATION | print.prt | print | HYD |  | 25 | * | hyd | hydin_output and hydout_output | none | integer | 0 | 3 | 0 | 0 |  |  |  |  | print_prt\hyd.docx | x
6587 | SIMULATION | print.prt | print | HYDCON |  | 26 | * | hydcon | Time step for hydrograph connect output | none | integer | 0 | 3 | 0 | 0 |  |  |  |  | print_prt\hydcon.docx | x
6594 | SIMULATION | print.prt | print | SOLOUT |  | 27 | * | solout | Time step for soils output | none | integer | 0 | 3 | 0 | 0 |  |  |  |  | print_prt\solout.docx | x
6601 | SIMULATION | print.prt | print | MGTOUT |  | 28 | * | mgtout | Time step for management output | none | integer | 0 | 3 | 0 | 0 |  |  |  |  | print_prt\mgtout.docx | x
6608 | SIMULATION | print.prt | print | CSVOUT |  | 29 | * | cvsout | Flag for writing csv output files | none | integer | 0 | 1 | 0 | 0 |  |  |  |  | print_prt\cvsout.docx | x
6609 | SIMULATION | print.prt | print | FDCOUT |  | 30 | * | fdcout | Flag for writing flow duration curve output files | none | integer | 0 | 1 | 0 | 0 |  |  |  |  | print_prt\fdout.docx
7483 | SIMULATION | object.prt | obj_prt | NUMB |  | 1 | * | numb | Print object number | none | integer | NA | NA | 1 | 0 |  |  |  |  | object_prt\numb.docx | x |  | oid | sub
7490 | SIMULATION | object.prt | obj_prt | OBTYP |  | 2 | * | obtyp | Object type | NA | string | NA | NA | cha | na |  |  |  |  | object_prt\obtyp.docx | x |  | user defined was in fig file | user defined was in fig file
7497 | SIMULATION | object.prt | obj_prt | OBTYPNO |  | 3 | * | obtypno | Object type number | none | integer | NA | NA | gis | 0 |  |  |  |  | object_prt\obtypno.docx | x |  | user defined was in fig file | user defined was in fig file
7504 | SIMULATION | object.prt | obj_prt | HYDTYP |  | 4 | * | hydtyp | Hydrograph type | NA | string | NA | NA | tot | na |  |  |  |  | object_prt\hydtyp.docx | x |  | user defined was in fig file | user defined was in fig file
7511 | SIMULATION | object.prt | obj_prt | FILENAME |  | 5 | * | filename | File with hydrograph output from the object | NA | string | NA | NA | outlet.out | na |  |  |  |  | object_prt\filename.docx | x |  | user defined was in fig file | user defined was in fig file
7364 | SIMULATION | object.cnt | obj_cnt | OBJS |  | 1 | * | objs | total number of objects or 1st object command |  | integer | 0 |  | 0 | 0 |  |  |  |  | object_cnt\objs.docx | x |  | total count + number of subbasins + aqu + ch | hru
7371 | SIMULATION | object.cnt | obj_cnt | HRU |  | 2 | * | hru | 1-number of hru's or 1st hru command |  | integer | 0 |  | 0 | 0 |  |  |  |  | object_cnt\hru.docx | x |  | oid | hru
7378 | SIMULATION | object.cnt | obj_cnt | HRU_LTE |  | 3 | * | hru_lte | 2-number of hru_lte's or 1st hru_lte command |  | integer | 0 |  | 0 | 0 |  |  |  |  | object_cnt\hru-lte.docx | x
7385 | SIMULATION | object.cnt | obj_cnt | SUB |  | 4 | * | sub | 3-number of sub's or 1st sub command |  | integer | 0 |  | 0 | 0 |  |  |  |  | object_cnt\sub.docx | x |  | subbasin | hru
7392 | SIMULATION | object.cnt | obj_cnt | MODFLOW |  | 5 | * | modflow | 4-number of modparm's or 1st modparm command |  | integer | 0 |  | 0 | 0 |  |  |  |  | object_cnt\modflow.docx | x |  | set 0
7399 | SIMULATION | object.cnt | obj_cnt | AQU |  | 6 | * | aqu | 5-number of aquifer's or 1st aquifer command |  | integer | 0 |  | 0 | 0 |  |  |  |  | object_cnt\aqu.docx | x |  | aqu/ch data - each set to total number of subs for now | hru
7406 | SIMULATION | object.cnt | obj_cnt | CHAN |  | 7 | * | chan | 6-number of chan's or 1st chan command |  | integer | 0 |  | 0 | 0 |  |  |  |  | object_cnt\chan.docx | x |  | aqu/ch data - each set to total number of subs for now | hru
7413 | SIMULATION | object.cnt | obj_cnt | RES |  | 8 | * | res | 7-number of res's or 1st res command |  | integer | 0 |  | 0 | 0 |  |  |  |  | object_cnt\res.docx | x |  | user defined | user defined
7420 | SIMULATION | object.cnt | obj_cnt | RECALL |  | 9 | * | recall | 8-number of recdays's or 1st recday command |  | integer | 0 |  | 0 | 0 |  |  |  |  | object_cnt\recall.docx | x
7427 | SIMULATION | object.cnt | obj_cnt | EXCO |  | 10 | * | exco | 11-number of exco's or 1st export coeff command |  | integer | 0 |  | 0 | 0 |  |  |  |  | object_cnt\exco.docx | x |  | user defined | user defined
7434 | SIMULATION | object.cnt | obj_cnt | DR |  | 11 | * | dr | 12-number of dr's or 1st del ratio command |  | integer | 0 |  | 0 | 0 |  |  |  |  | object_cnt\dr.docx | x |  | user defined | user defined
7441 | SIMULATION | object.cnt | obj_cnt | CANAL |  | 12 | * | canal | 13-number of canal's or 1st canal command |  | integer | 0 |  | 0 | 0 |  |  |  |  | object_cnt\canal.docx | x |  | user defined | user defined
7448 | SIMULATION | object.cnt | obj_cnt | PUMP |  | 13 | * | pump | 14-number of pump's or 1st pump command |  | integer | 0 |  | 0 | 0 |  |  |  |  | object_cnt\pump.docx | x |  | user defined | user defined
7455 | SIMULATION | object.cnt | obj_cnt | OUTLET |  | 14 | * | outlet | 15-number of outlet's or 1st outlet command |  | integer | 0 |  | 0 | 0 |  |  |  |  | object_cnt\outlet.docx | x |  | user defined | user defined
7462 | SIMULATION | object.cnt | obj_cnt | CHANDEG |  | 15 | * | chandeg | 16-number of swat-deg channel's or 1st swat-deg channel command |  | integer | 0 |  | 0 | 0 |  |  |  |  | object_cnt\chandeg.docx | x
7469 | SIMULATION | object.cnt | obj_cnt | AQU2D |  | 16 | * | aqu2d | 17-number of 2D aquifer's or 1st 2D aquifer command |  | integer | 0 |  | 0 | 0 |  |  |  |  | object_cnt\aqu2d.docx | x
7470 | SIMULATION | object.cnt | obj_cnt | HERD |  | 17 | * | herd | 17-number of herds or 1st 2D aquifer command |  | integer | 0 |  | 0 | 0 | [5 empty] | x
7471 | SIMULATION | object.cnt | obj_cnt | WRO |  | 18 | * | wro | 17-number of water right objects or 1st 2D aquifer command |  | integer | 0 |  | 0 | 0 | [5 empty] | x
CLIMATE
5733 | CLIMATE | weather-sta.cli | wst_dat | WST_NUMB |  | 1 | * | numb | Weather station number | none | integer | NA | NA | # | 0 |  |  |  |  | weather-sta_cli\numb.docx | x | numb | oid | cio
5740 | CLIMATE | weather-sta.cli | wst_dat | WST_NAME |  | 2 | * | name | Weather station name | NA | string | NA | NA | wst# | na | X | Y |  |  | weather-sta_cli\name.docx | x | name | "station"oid | cio
5747 | CLIMATE | weather-sta.cli | wst_dat | WGN_NAME |  | 3 | * | wgn | Pointer to weather generator parameter set | NA | string | NA | NA | db/gis | na |  |  |  |  | weather-sta_cli\wgn.docx | x | wgn | station | subwgn
5789 | CLIMATE | weather-sta.cli | wst_dat | PCP_NAME |  | 4 | * | pgage | Precipitation 'sim' or gage name | NA | string | NA | NA | df/gis | na |  | Y |  |  | weather-sta_cli\pcpsim.docx | x | pcpsim | irgage | sub
5796 | CLIMATE | weather-sta.cli | wst_dat | TMP_NAME |  | 5 | * | tgage | Temperature 'sim' or gage name | NA | string | NA | NA | df/gis | na |  | Y |  |  | weather-sta_cli\tmpsim.docx | x | tmpsim | itgage | sub
5803 | CLIMATE | weather-sta.cli | wst_dat | SLR_NAME |  | 6 | * | sgage | Solar rdiation 'sim' or gage name | NA | string | NA | NA | df/gis | na |  | Y |  |  | weather-sta_cli\slrsim.docx | x | sgage | isgage | sub
5810 | CLIMATE | weather-sta.cli | wst_dat | HMD_NAME |  | 7 | * | hgage | Relative humidity 'sim' or gage name | NA | string | NA | NA | df/gis | na |  | Y |  |  | weather-sta_cli\rhsim.docx | x | hgage | ihgage | sub
5817 | CLIMATE | weather-sta.cli | wst_dat | WND_NAME |  | 8 | * | wgage | Wind speed 'sim' or gage name | NA | string | NA | NA | df/gis | na |  | Y |  |  | weather-sta_cli\wgage.docx | x | wgage | iwgage | sub
5824 | CLIMATE | weather-sta.cli | wst_dat | WIND_DIR_NAME |  | 9 | * | wndir | Wind direction gage name | NA | string | NA | NA | db/gis | na |  | Y |  |  | weather-sta_cli\wndir.docx | x | wnddir | NOT PRESENT
5831 | CLIMATE | weather-sta.cli | wst_dat | ATMO_DEP_NAME |  | 10 | * | atmodep | Atmospheric deposition data file name | NA | string | NA | NA | df/gis | na |  | Y |  |  | weather-sta_cli\atmodep.docx | x | atmodep | depfile | cio
5964 | CLIMATE | weather-wgn.cli | wgn_dat | WGN_NUMB |  | 1 | * | numb | Weather generator number | none | integer | NA | NA | db | 0 |  |  |  |  | weather-wgn\numb.docx | x | numb
5971 | CLIMATE | weather-wgn.cli | wgn_dat | WGN_NAME |  | 2 | * | name | Weather generator name | NA | string | NA | NA | db | na | X |  | wst_dat | WGN_NAME | weather-wgn\name.docx | x | name | wgn
5978 | CLIMATE | weather-wgn.cli | wgn_dat | LATITUDE |  | 3 | * | lat | Latitude of weather station used to create statistical parameters | degree | numeric | -90 | 90 | db | 3 |  |  |  |  | weather-wgn\lat.docx | x | lat | wgn
5985 | CLIMATE | weather-wgn.cli | wgn_dat | LONGITUDE |  | 4 | * | long | Longitude of weather station used to create statistical parameters | degree | numeric | -180 | 180 | db | 3 |  |  |  |  | weather-wgn\long.docx | x | long
5992 | CLIMATE | weather-wgn.cli | wgn_dat | ELEV |  | 5 | * | elev | Elevation of weather station used to create statistical parameters | m | numeric | 0 | 5000 | db | 2 |  |  |  |  | weather-wgn\elev.docx | x | elev | wgn
5999 | CLIMATE | weather-wgn.cli | wgn_dat | RAIN_YRS |  | 6 | * | rain_yrs | Number of years of recorded maximum monthly 0.5 h rainfall data | none | numeric | 5 | 100 | db | 1 |  |  |  |  | weather-wgn\rain_yrs.docx | x | rain_yrs | wgn
6006 | CLIMATE | weather-wgn.cli | wgn_dat_mon | WGN_NAME |  | * | * | * | Weather generator name | NA | string | NA | NA | db | na | X |  | wst_dat | WGN_NAME | weather-wgn\name.docx | x | name | wgn
6013 | CLIMATE | weather-wgn.cli | wgn_dat_mon | MONTH |  | * | * | * | Month | none | integer | 0 | 12 | db | 0 | [5 empty] | x
6020 | CLIMATE | weather-wgn.cli | wgn_dat_mon | TMPMAX_AVE# |  | 7 | * | tmpmx1-tmpmx12 | Average or mean daily maximum air temperature for month | deg C | numeric | -30 | 50 | db | 2 |  |  |  |  | weather-wgn\tmpmx.docx | x | tmpmx | wgn
6027 | CLIMATE | weather-wgn.cli | wgn_dat_mon | TMPMIN_AVE# |  | 8 | * | tmpmn1-tmpmn12 | Average or mean daily minimum air temperature for month | deg C | numeric | -40 | 40 | db | 2 |  |  |  |  | weather-wgn\tmpmn.docx | x | tmpmn | wgn
6034 | CLIMATE | weather-wgn.cli | wgn_dat_mon | TMPMAX_SD# |  | 9 | * | tmpstdmx1-tmpstdmx12 | Standard deviation for daily maximum air temperature in month | deg C | numeric | 0.1 | 100 | db | 2 |  |  |  |  | weather-wgn\tmpstdmx.docx | x | tmpstdmx | wgn
6041 | CLIMATE | weather-wgn.cli | wgn_dat_mon | TMPMIN_SD# |  | 10 | * | tmpstdmn1-tmpstdmn12 | Standard deviation for daily minimum air temperature in month | deg C | numeric | 0.1 | 30 | db | 2 |  |  |  |  | weather-wgn\tmpstdmn.docx | x | tmpstdmn | wgn
6048 | CLIMATE | weather-wgn.cli | wgn_dat_mon | PCP_AVE# |  | 11 | * | pcpmm1-pcpmm12 | Average or mean total monthly precipitation | mm | numeric | 0 | 600 | db | 2 |  |  |  |  | weather-wgn\pcpmm.docx | x | pcpmm | wgn
6055 | CLIMATE | weather-wgn.cli | wgn_dat_mon | PCP_SD# |  | 12 | * | pcpstd1-pcpstd12 | Standard deviation for the average daily precipitation | mm/day | numeric | 0.1 | 50 | db | 2 |  |  |  |  | weather-wgn\pcpstd.docx | x | pcpstd | wgn
6062 | CLIMATE | weather-wgn.cli | wgn_dat_mon | PCP_SKEW# |  | 13 | * | pcpskw1-pcpskw12 | Skew coefficient for the average daily precipitaiton | mm | numeric | -50 | 20 | db | 2 |  |  |  |  | weather-wgn\pcpskw.docx | x | pcpskw | wgn
6069 | CLIMATE | weather-wgn.cli | wgn_dat_mon | WET_DRY_PROB# |  | 14 | * | pr_wd1-pr_wd12 | Probability of a wet day after a dry day | none | numeric | 0 | 0.95 | db | 2 |  |  |  |  | weather-wgn\pr_wd.docx | x | pr_wd | wgn
6076 | CLIMATE | weather-wgn.cli | wgn_dat_mon | WET_WET_PROB# |  | 15 | * | pr_ww1-pr_ww12 | Probability of a wet day after a wet day | none | numeric | 0 | 0.95 | db | 2 |  |  |  |  | weather-wgn\pr_ww.docx | x | pr_ww | wgn
6083 | CLIMATE | weather-wgn.cli | wgn_dat_mon | PCP_DAYS_AVE# |  | 16 | * | pcpd1-pcpd12 | Average number of days of precipitation in a month | day | numeric | 0 | 31 | db | 2 |  |  |  |  | weather-wgn\pcpd.docx | x | pcpd | wgn
6090 | CLIMATE | weather-wgn.cli | wgn_dat_mon | PCP_HHR# |  | 17 | * | rainhmx1-rainhmx12 | Maximum 0.5 hour rainfall in entire period of record for month | mm | numeric | 0 | 125 | db | 2 |  |  |  |  | weather-wgn\rainhmx.docx | x | rainhmx | wgn
6097 | CLIMATE | weather-wgn.cli | wgn_dat_mon | SLR_AVE# |  | 18 | * | solarav1-solarav12 | Average daily solar radiation for the month | MJ/m^2/day | numeric | 0 | 750 | db | 2 |  |  |  |  | weather-wgn\solarav.docx | x | solarav | wgn
6104 | CLIMATE | weather-wgn.cli | wgn_dat_mon | DEW_AVE# |  | 19 | * | dewpt1-dewpt12 | Average daily dew point temperature for each month | deg C | numeric | -50 | 25 | db | 2 |  |  |  |  | weather-wgn\dewpt.docx | x | dewpt | wgn
6111 | CLIMATE | weather-wgn.cli | wgn_dat_mon | WND_AVE# |  | 20 | * | windav1-windav12 | Average wind speed for the month | m/s | numeric | 0 | 100 | db | 2 |  |  |  |  | weather-wgn\windav.docx | x | windav | wgn
6130 | CLIMATE | wind-dir.cli | wind_dir | WND_NAME |  | 1 | * | name | Wind direction name | NA | string | NA | NA | db | na |  |  |  |  | wind-dir_cli\name.docx | x
6131 | CLIMATE | wind-dir.cli | wind_dir | WND_CNT |  | 2 | * | numb | Total number of stations in wind-dir.cli file | none | integer | NA | NA | db | 0 |  |  |  |  | wind-dir_cli\numb.docx | x
6132 | CLIMATE | wind-dir.cli | wind_dir | N |  | 3 | * | n | North | none | numeric | NA | NA | db | 0 |  |  |  |  | wind-dir_cli\n.docx | x
6139 | CLIMATE | wind-dir.cli | wind_dir | NNE |  | 4 | * | nne | North northeast | none | numeric | NA | NA | db | 0 |  |  |  |  | wind-dir_cli\nne.docx | x
6146 | CLIMATE | wind-dir.cli | wind_dir | NE |  | 5 | * | ne | Northeast | none | numeric | NA | NA | db | 0 |  |  |  |  | wind-dir_cli\ne.docx | x
6153 | CLIMATE | wind-dir.cli | wind_dir | ENE |  | 6 | * | ene | East northeast | none | numeric | NA | NA | db | 0 |  |  |  |  | wind-dir_cli\ene.docx | x
6160 | CLIMATE | wind-dir.cli | wind_dir | E |  | 7 | * | e | East | none | numeric | NA | NA | db | 0 |  |  |  |  | wind-dir_cli\e.docx | x
6167 | CLIMATE | wind-dir.cli | wind_dir | ESE |  | 8 | * | ese | East southeast | none | numeric | NA | NA | db | 0 |  |  |  |  | wind-dir_cli\ese.docx | x
6174 | CLIMATE | wind-dir.cli | wind_dir | SE |  | 9 | * | se | Southeast | none | numeric | NA | NA | db | 0 |  |  |  |  | wind-dir_cli\se.docx | x
6181 | CLIMATE | wind-dir.cli | wind_dir | SSE |  | 10 | * | sse | South southeast | none | numeric | NA | NA | db | 0 |  |  |  |  | wind-dir_cli\sse.docx | x
6188 | CLIMATE | wind-dir.cli | wind_dir | S |  | 11 | * | s | South | none | numeric | NA | NA | db | 0 |  |  |  |  | wind-dir_cli\s.docx | x
6195 | CLIMATE | wind-dir.cli | wind_dir | SSW |  | 12 | * | ssw | South southwest | none | numeric | NA | NA | db | 0 |  |  |  |  | wind-dir_cli\ssw.docx | x
6202 | CLIMATE | wind-dir.cli | wind_dir | SW |  | 13 | * | sw | Southwest | none | numeric | NA | NA | db | 0 |  |  |  |  | wind-dir_cli\sw.docx | x
6209 | CLIMATE | wind-dir.cli | wind_dir | WSW |  | 14 | * | wsw | West southwest | none | numeric | NA | NA | db | 0 |  |  |  |  | wind-dir_cli\wsw.docx | x
6216 | CLIMATE | wind-dir.cli | wind_dir | W |  | 15 | * | w | West | none | numeric | NA | NA | db | 0 |  |  |  |  | wind-dir_cli\w.docx | x
6223 | CLIMATE | wind-dir.cli | wind_dir | WNW |  | 16 | * | wnw | West northwest | none | numeric | NA | NA | db | 0 |  |  |  |  | wind-dir_cli\wnw.docx | x
6230 | CLIMATE | wind-dir.cli | wind_dir | NW |  | 17 | * | nw | Northwest | none | numeric | NA | NA | db | 0 |  |  |  |  | wind-dir_cli\nw.docx | x
6237 | CLIMATE | wind-dir.cli | wind_dir | NNW |  | 18 | * | nnw | North northwest | none | numeric | NA | NA | db | 0 |  |  |  |  | wind-dir_cli\nnw.docx | x
5852 | CLIMATE | pcp.cli | cli_dat | PCP_FILE |  | 1 | * | filename | Precipitation data file names | NA | string | NA | NA | df | na |  |  |  |  | pcp_cli\pcp_file.docx | x |  | name | rainES1
5873 | CLIMATE | tmp.cli | cli_dat | TMP_FILE |  | 1 | * | filename | Maximum/minium temperature file names | NA | string | NA | NA | df | na |  |  |  |  | tmp_cli\tmp_file.docx | x
5866 | CLIMATE | slr.cli | cli_dat | SLR_FILE |  | 1 | * | filename | Solar radiation file names | NA | string | NA | NA | df | na |  |  |  |  | slr_cli\slr_file.docx | x |  | name | solrES1
7329 | CLIMATE | hmd.cli | cli_dat | HMD_FILE |  | 1 | * | filename | Relative humidity file names | NA | string | NA | NA | df | na |  |  |  |  | hmd_cli\hmd_file.docx | x
5859 | CLIMATE | wnd.cli | cli_dat | WND_FILE |  | 1 | * | filename | Wind data file names | NA | string | NA | NA | df | na |  |  |  |  | wnd_cli\wnd_file.docx | x
CONNECT
3745 | CONNECT | hru.con | hru_con | HRU_NUMB |  | 1 | * | numb | HRU number | none | integer | NA | NA | # | 0 | X | Y | hru_data | HRU_NUMB | hru_con\numb.docx | x |  | subbasin | hru
3752 | CONNECT | hru.con | hru_con | HRU_NAME |  | 2 | * | name | HRU name | NA | string | NA | NA | hru# | na |  |  |  |  | hru_con\name.docx | x
3759 | CONNECT | hru.con | hru_con | LATITUDE |  | 3 | * | lat | Latitude | dec degrees | numeric | -90 | 90 | gis | 2 |  |  |  |  | hru_con\lat.docx | x
3766 | CONNECT | hru.con | hru_con | LONGITUDE |  | 4 | * | long | Longitude | dec degrees | numeric | -180 | 180 | gis | 2 |  |  |  |  | hru_con\long.docx | x
3773 | CONNECT | hru.con | hru_con | HRU_AREA |  | 5 | * | area_ha | Area | ha | numeric | NA | NA | gis | 2 |  |  |  |  | hru_con\area_ha.docx | x
3780 | CONNECT | hru.con | hru_con | HRU |  | 6 | * | hru | Pointer to HRU properties | none | integer | NA | NA | hru# | 0 |  |  |  |  | hru_con\hru.docx | x |  | user defined | user defined
3794 | CONNECT | hru.con | hru_con | WST_NAME |  | 7 | * | wst | Weather station number | none | string | NA | NA | gis | 0 |  |  |  |  | hru_con\wst.docx | x
3802 | CONNECT | hru.con | hru_con | CONST_TYP |  | 8 | * | constit | Pointer to constituent data (pesticides, pathogens, metals, salts) | none | integer | NA | NA | 0 | 0 |  |  |  |  | hru_con\constit.docx | x
3787 | CONNECT | hru.con | hru_con | OVERFLOW |  | 9 | * | overflow | Pointer to the connections of spatial objects for overbank flooding | none | integer | NA | NA | 0 | 0 |  |  |  |  | hru_con\overflow.docx | x |  | user defined | user defined
3803 | CONNECT | hru.con | hru_con | RULE |  | 10 | * | ruleset | Pointer to ruleset for flow fraction of hydrograph | none | integer | NA | NA | 0 | 0 |  |  |  |  | hru_con\ruleset.docx | x
3801 | CONNECT | hru.con | hru_con | OUT_TOT |  | 11 | * | src_tot | Total number of outgoing hydrographs | none | integer | 1 | 12 | 0 | 0 |  |  |  |  | hru_con\out_tot.docx | x |  | user defined | user defined
3808 | CONNECT | hru.con | hru_con_out | HRU_NUMB |  | * | * | * | HRU number | none | integer | NA | NA | 0 | 0 |  | Y | hru_con | HRU_NUMB |  | x |  | subbasin | hru
3815 | CONNECT | hru.con | hru_con_out | OBJ_NUMB |  | * | * | * | Object number 1-10 | none | integer | 1 | 10 | 0 | 0 | [5 empty] | x
3822 | CONNECT | hru.con | hru_con_out | OBJ_TYP# |  | 12 | * | obtyp_out | Outflow object type | NA | string | NA | NA | 0 | na |  |  |  |  | hru_con\obtyp_out.docx | x |  | "cha" | user defined
3829 | CONNECT | hru.con | hru_con_out | OBJ_ID# |  | 13 | * | obtyno_out | Outflow object identifier for specified type | none | integer | NA | NA | 0 | 0 |  |  |  |  | hru_con\obtyno_out.docx | x |  | subbasin | sub
3836 | CONNECT | hru.con | hru_con_out | HYDRO_TYP# |  | 14 | * | hytyp_out | Outflow hydrograph type | NA | string | NA | NA | 0 | na |  |  |  |  | hru_con\hytyp_out.docx | x |  | "tot" | user defined
3843 | CONNECT | hru.con | hru_con_out | FRAC# |  | 15 | * | frac_out | Fraction of hydrograph set to object | none | numeric | 0 | 1 | 0 | 1 |  |  |  |  | hru_con\frac_out.docx | x |  | user defined | user defined
3844 | CONNECT | hru.con | hru_con_out | DESC |  | * | * |  |  | none | string | NA | NA | 0 | na | [5 empty] | x
8085 | CONNECT | hru-lte.con | lhru_con | LHRU_NUMB |  | 1 | * | numb | HRU lite number | none | integer | NA | NA | # | 0 | X | Y |  |  | hru-lte_con\numb.docx | x | frac_out | user defined | user defined
8092 | CONNECT | hru-lte.con | lhru_con | LHRU_NAME |  | 2 | * | name | HRU lite name | NA | string | NA | NA | hlt# | na |  |  |  |  | hru-lte_con\name.docx | x
8099 | CONNECT | hru-lte.con | lhru_con | LATITUDE |  | 3 | * | lat | Latitude | dec degrees | numeric | -90 | 90 | gis | 2 |  |  |  |  | hru-lte_con\lat.docx | x
8106 | CONNECT | hru-lte.con | lhru_con | LONGITUDE |  | 4 | * | long | Longitude | dec degrees | numeric | -180 | 180 | gis | 2 |  |  |  |  | hru-lte_con\long.docx | x
8113 | CONNECT | hru-lte.con | lhru_con | LHRU_AREA |  | 5 | * | area_ha | Area | ha | numeric | NA | NA | gis | 2 |  |  |  |  | hru-lte_con\area_ha.docx | x
8120 | CONNECT | hru-lte.con | lhru_con | LHRU |  | 6 | * | hru | Pointer to HRU lite properties | none | integer | NA | NA | hlt# | 0 |  |  |  |  | hru-lte_con\hru.docx | x
8134 | CONNECT | hru-lte.con | lhru_con | WST_NAME |  | 7 | * | wst | Weather station number | none | string | NA | NA | gis | 0 |  |  |  |  | hru-lte_con\wst.docx | x
8142 | CONNECT | hru-lte.con | lhru_con | CONST_TYP |  | 8 | * | constit | Pointer to constituent data (pesticides, pathogens, metals, salts) | none | integer | NA | NA | 0 | 0 |  |  |  |  | hru-lte_con\constit.docx | x
8127 | CONNECT | hru-lte.con | lhru_con | OVERFLOW |  | 9 | * | overflow | Pointer to the connections of spatial objects for overbank flooding | none | numeric | NA | NA | 0 | 0 |  |  |  |  | hru-lte_con\overflow.docx | x
8143 | CONNECT | hru-lte.con | lhru_con | RULE |  | 10 | * | ruleset | Pointer to ruleset for flow fraction of hydrograph | none | integer | NA | NA | 0 | 0 |  |  |  |  | hru-lte_con\ruleset.docx | x
8141 | CONNECT | hru-lte.con | lhru_con | OUT_TOT |  | 11 | * | src_tot | Total number of outgoing hydrographs | none | integer | 1 | 12 | 0 | 0 |  |  |  |  | hru-lte_con\out_tot.docx | x
8155 | CONNECT | hru-lte.con | lhru_con_out | LHRU_NUMB |  | * | * | * | HRU lite number | none | integer | NA | NA | hlt# | na |  | Y | lhru_con | LHRU_NUMB |  | x
8162 | CONNECT | hru-lte.con | lhru_con_out | OBJ_NUMB |  | * | * | * | Object number 1-10 | none | integer | 1 | 10 | 1 | 0 | [5 empty] | x
8169 | CONNECT | hru-lte.con | lhru_con_out | OBJ_TYP# |  | 12 | * | obtyp_out | Outflow object type | NA | string | NA | NA | gis | na |  |  |  |  | hru-lte_con\obtyp_out.docx | x
8176 | CONNECT | hru-lte.con | lhru_con_out | OBJ_ID# |  | 13 | * | obtyno_out | Outflow object identifier for specified type | none | integer | NA | NA | gis | 0 |  |  |  |  | hru-lte_con\obtyno_out.docx | x
8183 | CONNECT | hru-lte.con | lhru_con_out | HYDRO_TYP# |  | 14 | * | hytyp_out | Outflow hydrograph type | NA | string | NA | NA | tot | na |  |  |  |  | hru-lte_con\hytyp_out.docx | x
8190 | CONNECT | hru-lte.con | lhru_con_out | FRAC# |  | 15 | * | frac_out | Fraction of hydrograph set to object | none | numeric | 0 | 1 | 1 | 1 |  |  |  |  | hru-lte_con\frac_out.docx | x
8191 | CONNECT | hru-lte.con | lhru_con_out | DESC |  | * | * |  |  | none | string | NA | NA | 0 | na | [5 empty] | x
4403 | CONNECT | subbasin.con | sub_con | SUB_NUMB |  | 1 | * | numb | Subbasin Number | none | integer | NA | NA | # | 0 | X | Y | sub_dat | SUB_NUMB | subbasin_con\numb.docx | x | numb | oid | sub
4410 | CONNECT | subbasin.con | sub_con | SUB_NAME |  | 2 | * | name | Subbasin Name | NA | string | NA | NA | sub# | na |  |  |  |  | subbasin_con\name.docx | x | name | "sub" oid | sub
4417 | CONNECT | subbasin.con | sub_con | LATITUDE |  | 3 | * | lat | Latitude | dec degrees | numeric | -90 | 90 | gis | 2 |  |  |  |  | subbasin_con\lat.docx | x |  | sub_lat | sub
4424 | CONNECT | subbasin.con | sub_con | LONGITUDE |  | 4 | * | long | Longitude | dec degrees | numeric | -180 | 180 | gis | 2 |  |  |  |  | subbasin_con\long.docx | x
4431 | CONNECT | subbasin.con | sub_con | SUB_AREA |  | 5 | * | area_ha | Area | ha | numeric | NA | NA | gis | 2 |  |  |  |  | subbasin_con\area_ha.docx | x
4438 | CONNECT | subbasin.con | sub_con | SUB |  | 6 | * | sub | Pointer to subbasin properties | none | integer | NA | NA | sub# | 0 |  |  |  |  | subbasin_con\sub.docx | x |  | user defined | user defined
4452 | CONNECT | subbasin.con | sub_con | WST_NAME |  | 7 | * | wst | Weather station number | none | string | NA | NA | 0 | 0 |  |  |  |  | subbasin_con\wst.docx | x
4460 | CONNECT | subbasin.con | sub_con | CONST_TYP |  | 8 | * | constit | Constituent data pointer to pesticides, pathogens, metals, salts | none | integer | NA | NA | 0 | 0 |  |  |  |  | subbasin_con\constit.docx | x
4445 | CONNECT | subbasin.con | sub_con | OVERFLOW |  | 9 | * | overflow | Points to the connections of spatial objects for overbank flooding | none | integer | NA | NA | 0 | 0 |  |  |  |  | subbasin_con\overflow.docx | x |  | user defined | user defined
4461 | CONNECT | subbasin.con | sub_con | RULE |  | 10 | * | ruleset | Ruleset pointer for flow fraction of hydrograph | none | integer | NA | NA | 0 | 0 |  |  |  |  | subbasin_con\ruleset.docx | x
4459 | CONNECT | subbasin.con | sub_con | OUT_TOT |  | 11 | * | src_tot | Outgoing object count | none | integer | 1 | 12 | 1 | 0 |  |  |  |  | subbasin_con\out_tot.docx | x |  | user defined | user defined
4466 | CONNECT | subbasin.con | sub_con_out | SUB_NUMB |  | * | * | * | Subbasin number | none | integer | NA | NA | sub# | 0 |  | Y | sub_con | SUB_NUMB |  | x
4473 | CONNECT | subbasin.con | sub_con_out | OBJ_NUMB |  | * | * | * | Object number 1-10 | none | integer | 1 | 10 | 1 | 0 | [5 empty] | x
4480 | CONNECT | subbasin.con | sub_con_out | OBJ_TYP# |  | 12 | * | obtyp_out | Outflow object type | NA | string | NA | NA | gis | na |  |  |  |  | subbasin_con\obtyp_out.docx | x |  | "sub" | user defined
4487 | CONNECT | subbasin.con | sub_con_out | OBJ_ID# |  | 13 | * | obtypno_out | Outflow object identifier for specified type | none | integer | NA | NA | gis | 0 |  |  |  |  | subbasin_con\obtyno_out.docx | x |  | subbasin | sub
4494 | CONNECT | subbasin.con | sub_con_out | HYDRO_TYP# |  | 14 | * | hytyp_out | Outflow hydrograph type | NA | string | NA | NA | tot | na |  |  |  |  | subbasin_con\hytyp_out.docx | x |  | "tot" | user defined
4501 | CONNECT | subbasin.con | sub_con_out | FRAC# |  | 15 | * | frac_out | Fraction of hydrograph sent to object | none | numeric | 0 | 1 | 1 | 1 |  |  |  |  | subbasin_con\frac_out.docx | x |  | user defined | user defined
4502 | CONNECT | subbasin.con | sub_con_out | DESC |  | * | * |  |  | none | string | NA | NA | 0 | na | [5 empty] | x
7721 | CONNECT | modflow.con | mdf_con | NUMB |  | 1 | * | numb | number |  | integer | NA | NA |  | 0 |  |  |  |  | modflow_con\numb.docx
7728 | CONNECT | modflow.con | mdf_con | NAME |  | 2 | * | name | The name of the connect unit |  | string | NA | NA |  | na |  |  |  |  | modflow_con\name.docx |  |  | ??
7735 | CONNECT | modflow.con | mdf_con | LAT |  | 3 | * | lat | latitude | dec degrees | numeric | -90 | 90 |  | 2 |  |  |  |  | modflow_con\lat.docx
7742 | CONNECT | modflow.con | mdf_con | LONG |  | 4 | * | long | longitude | dec degrees | numeric | -180 | 180 |  | 2 |  |  |  |  | modflow_con\long.docx |  |  | user defined
7749 | CONNECT | modflow.con | mdf_con | AREA_HA |  | 5 | * | area_ha | AREA | ha | numeric | NA | NA | gis | 2 |  |  |  |  | modflow_con\area_ha.docx |  |  | user defined
7756 | CONNECT | modflow.con | mdf_con | PROPS |  | 6 | * | mod | MOD OBJECT |  | integer | NA | NA | sub# | 0 |  |  |  |  | modflow_con\mod.docx
7770 | CONNECT | modflow.con | mdf_con | WST_NAME |  | 7 | * | wst | weather station number |  | string | NA | NA | 0 | 0 |  |  |  |  | modflow_con\wst.docx
| CONNECT | modflow.con | mdf_con | CONST_TYP |  | 8 | * | constit | Constituent data pointer to pesticides, pathogens, metals, salts |  | integer | NA | NA | 0 | 0
7763 | CONNECT | modflow.con | mdf_con | OVERFLOW |  | 9 | * | overflow | Points to the connections of spatial objects for overbank flooding |  | numeric | NA | NA | 0 | 0 |  |  |  |  | modflow_con\overflow.docx |  |  | user defined
| CONNECT | modflow.con | mdf_con | RULE |  | 10 | * | ruleset | Ruleset pointer for flow fraction of hydrograph |  | integer | NA | NA | 0 | 0
7777 | CONNECT | modflow.con | mdf_con | OUT_TOT |  | 11 | * | src_tot | Total number of outgoing objects |  | integer | 1 | 12 | 1 | 0 |  |  |  |  | modflow_con\out_tot.docx
7784 | CONNECT | modflow.con | mdf_con_out | NUMB |  | * | * |  | number |  | integer | NA | NA | sub# | 0 |  |  | modflow.con
7791 | CONNECT | modflow.con | mdf_con_out | OBJ_NUMB |  | * | * |  | Object number 1-10 |  | integer | 1 | 10 | 1 | 0
7798 | CONNECT | modflow.con | mdf_con_out | OBJ_TYP# |  | 12 | * | obtyp_out | Outflow object type |  | string | NA | NA | gis | na |  |  |  |  | modflow_con\obtyp_out.docx
7805 | CONNECT | modflow.con | mdf_con_out | OBJ_ID# |  | 13 | * | obtyno_out | Outflow object identifier for specified type |  | integer | NA | NA | gis | 0 |  |  |  |  | modflow_con\obtyno_out.docx
7812 | CONNECT | modflow.con | mdf_con_out | HYDRO_TYP# |  | 14 | * | hytyp_out | Outflow hydrograph type |  | string | NA | NA | tot | na |  |  |  |  | modflow_con\hytyp_out.docx
7819 | CONNECT | modflow.con | mdf_con_out | FRAC# |  | 15 | * | frac_out | Fraction of hydrograph set to object |  | numeric | 0 | 1 | 1 | 1 |  |  |  |  | modflow_con\frac_out.docx
7820 | CONNECT | modflow.con | mdf_con_out | DESC |  | * | * |  |  | none | string | NA | NA | 0 | na
4816 | CONNECT | aquifer.con | aqu_con | AQU_NUMB |  | 1 | * | numb | Aquifer number | none | integer | NA | NA | # | 0 | X | Y | aquifer.aqu | AQ_NUMB | aquifer_con\numb.docx | x |  | subbasin | sub
4823 | CONNECT | aquifer.con | aqu_con | AQU_NAME |  | 2 | * | name | Aquifer name | NA | string | NA | NA | aqu# | na |  |  |  |  | aquifer_con\name.docx | x |  | "aqu"subbasin | sub
4830 | CONNECT | aquifer.con | aqu_con | LATITUDE |  | 3 | * | lat | Latitude | dec degrees | numeric | -90 | 90 | gis | 2 |  |  |  |  | aquifer_con\lat.docx | x |  | sub_lat | sub
4837 | CONNECT | aquifer.con | aqu_con | LONGITUDE |  | 4 | * | long | Longitude | dec degrees | numeric | -180 | 180 | gis | 2 |  |  |  |  | aquifer_con\long.docx | x |  | ?? | ??
4844 | CONNECT | aquifer.con | aqu_con | AREA |  | 5 | * | area_ha | Area | ha | numeric | NA | NA | gis | 2 |  |  |  |  | aquifer_con\area_ha.docx | x |  | sub_km | sub
4851 | CONNECT | aquifer.con | aqu_con | AQU |  | 6 | * | aqu | Pointer to aquifer properties | none | integer | NA | NA | aqu# | 0 |  |  |  |  | aquifer_con\sub.docx | x |  | user defined | user defined
4865 | CONNECT | aquifer.con | aqu_con | WST_NAME |  | 7 | * | wst | Weather station number | none | string | NA | NA | gis | 0 |  |  |  |  | aquifer_con\wst.docx | x
4873 | CONNECT | aquifer.con | aqu_con | CONST_TYP |  | 8 | * | constit | Pointer to constituent data (pesticides, pathogens, metals, salts) | none | integer | NA | NA | 0 | 0 |  |  |  |  | aquifer_con\constit.docx | x
4858 | CONNECT | aquifer.con | aqu_con | OVERFLOW |  | 9 | * | overflow | Pointer to the connections of spatial objects for overbank flooding | none | numeric | NA | NA | 0 | 0 |  |  |  |  | aquifer_con\overflow.docx | x |  | user defined | user defined
4874 | CONNECT | aquifer.con | aqu_con | RULE |  | 10 | * | ruleset | Pointer to ruleset for flow fraction of hydrograph | none | integer | NA | NA | 0 | 0 |  |  |  |  | aquifer_con\ruleset.docx | x
4872 | CONNECT | aquifer.con | aqu_con | OUT_TOT |  | 11 | * | src_tot | Total number of outgoing hydrographs | none | integer | 1 | 12 | 1 | 0 |  |  |  |  | aquifer_con\out_tot.docx | x |  | user defined | user defined
4879 | CONNECT | aquifer.con | aqu_con_out | AQU_NUMB |  | * | * | * | Aquifer number | none | integer | NA | NA | aqu# | 0 |  | Y | aquifer.con | AQ_NUMB |  | x
4886 | CONNECT | aquifer.con | aqu_con_out | OBJ_NUMB |  | * | * | * | Object number 1-10 | none | integer | 1 | 10 | 1 | 0 | [5 empty] | x
4893 | CONNECT | aquifer.con | aqu_con_out | OBJ_TYP# |  | 12 | * | obtyp_out | Outflow object type | NA | string | NA | NA | gis | na |  |  |  |  | aquifer_con\obtyp_out.docx | x |  | "cha" | user defined
4900 | CONNECT | aquifer.con | aqu_con_out | OBJ_ID# |  | 13 | * | obtyno_out | Outflow object identifier for specified type | none | integer | NA | NA | gis | 0 |  |  |  |  | aquifer_con\obtyno_out.docx | x |  | subbasin | sub
4907 | CONNECT | aquifer.con | aqu_con_out | HYDRO_TYP# |  | 14 | * | hytyp_out | Outflow hydrograph type | NA | string | NA | NA | tot | na |  |  |  |  | aquifer_con\hytyp_out.docx | x |  | "tot" | user defined
4914 | CONNECT | aquifer.con | aqu_con_out | FRAC# |  | 15 | * | frac_out | Fraction of hydrograph sent to object | none | numeric | 0 | 1 | 1 | 1 |  |  |  |  | aquifer_con\frac_out.docx | x |  | user defined | user defined
4915 | CONNECT | aquifer.con | aqu_con_out | DESC |  | * | * |  |  | none | string | NA | NA | 0 | na | [5 empty] | x
9513 | CONNECT | aquifer2d.con | aqu2d.con | AQU_NUMB |  | 1 | * | numb | Aquifer Number |  | integer | NA | NA | # | 0 | X | Y | aquifer.aqu | AQ_NUMB | aquifer2d_con\numb.docx |  |  | subbasin | sub
9520 | CONNECT | aquifer2d.con | aqu2d.con | AQU_NAME |  | 2 | * | name | The name of the connect unit |  | string | NA | NA | aqu# | na |  |  |  |  | aquifer2d_con\name.docx |  |  | "aqu"subbasin | sub
9527 | CONNECT | aquifer2d.con | aqu2d.con | LATITUDE |  | 3 | * | lat | latitude | dec degrees | numeric | -90 | 90 | gis | 2 |  |  |  |  | aquifer2d_con\lat.docx |  |  | sub_lat | sub
9534 | CONNECT | aquifer2d.con | aqu2d.con | LONGITUDE |  | 4 | * | long | longitude | dec degrees | numeric | -180 | 180 | gis | 2 |  |  |  |  | aquifer2d_con\long.docx |  |  | ?? | ??
9541 | CONNECT | aquifer2d.con | aqu2d.con | AREA |  | 5 | * | area_ha | AREA | ha | numeric | NA | NA | gis | 2 |  |  |  |  | aquifer2d_con\area_ha.docx |  |  | sub_km | sub
9548 | CONNECT | aquifer2d.con | aqu2d.con | AQU |  | 6 | * | aqu | AQU OBJECT Redundant???? |  | integer | NA | NA | aqu# | 0 |  |  |  |  | aquifer2d_con\aqu.docx |  |  | user defined | user defined
9555 | CONNECT | aquifer2d.con | aqu2d.con | OVERFLOW |  | 7 | * | overflow | Points to the connections of spatial objects for overbank flooding |  | numeric | NA | NA | gis | 0 |  |  |  |  | aquifer2d_con\wst.docx |  |  | user defined | user defined
9562 | CONNECT | aquifer2d.con | aqu2d.con | WST_NAME |  | 8 | * | wst | weather station name |  | string | NA | NA | 0 | 0 |  |  |  |  | aquifer2d_con\constit.docx
9576 | CONNECT | aquifer2d.con | aqu2d.con | CONST_TYP |  | 9 | * | constit | Constituent data pointer to pesticides, pathogens, metals, salts |  | integer | NA | NA | 0 | 0 |  |  |  |  | aquifer2d_con\overflow.docx
9583 | CONNECT | aquifer2d.con | aqu2d.con | RULE |  | 10 | * | ruleset | Ruleset pointer for flow fraction of hydrograph |  | integer | NA | NA | 0 | 0 |  |  |  |  | aquifer2d_con\ruleset.docx
9569 | CONNECT | aquifer2d.con | aqu2d.con | OUT_TOT |  | 11 | * | src_tot | Total number of outgoing objects |  | integer | 1 | 12 | 1 | 0 |  |  |  |  | aquifer2d_con\out_tot.docx |  |  | user defined | user defined
9590 | CONNECT | aquifer2d.con | aqu2d.con | AQU_NUMB |  | * | * |  | Aquifer Number |  | integer | NA | NA | aqu# | 0 |  | Y | aquifer.con | AQ_NUMB
9597 | CONNECT | aquifer2d.con | aqu2d.con | OBJ_NUMB |  | * | * |  | Object number 1-10 |  | integer | 1 | 10 | 1 | 0
9604 | CONNECT | aquifer2d.con | aqu2d.con | OBJ_TYP# |  | 12 | * | obtyp_out | Outflow object type |  | string | NA | NA | gis | na |  |  |  |  | aquifer2d_con\obtyp_out.docx |  |  | "cha" | user defined
9611 | CONNECT | aquifer2d.con | aqu2d.con | OBJ_ID# |  | 13 | * | obtyno_out | Outflow object identifier for specified type |  | integer | NA | NA | gis | 0 |  |  |  |  | aquifer2d_con\obtyno_out.docx |  |  | subbasin | sub
9618 | CONNECT | aquifer2d.con | aqu2d.con | HYDRO_TYP# |  | 14 | * | hytyp_out | Outflow hydrograph type |  | String | NA | NA | tot | na |  |  |  |  | aquifer2d_con\hytyp_out.docx |  |  | "tot" | user defined
9625 | CONNECT | aquifer2d.con | aqu2d.con | FRAC# |  | 15 | * | frac_out | Fraction of hydrograph set to object |  | numeric | 0 | 1 | 1 | 1 |  |  |  |  | aquifer2d_con\frac_out.docx |  |  | user defined | user defined
9626 | CONNECT | aquifer2d.con | aqu2d.con | DESC |  | * | * |  |  | none | string | NA | NA | 0 | na
2450 | CONNECT | channel.con | cha_con | CHA_NUMB |  | 1 | * | numb | Channel number | none | integer | NA | NA | # | 0 | X | Y | channel_cha | CHA_NUMB | channel_con\numb.docx | x |  | objectid | reach
2457 | CONNECT | channel.con | cha_con | CHA_NAME |  | 2 | * | name | Channel name | NA | string | NA | NA | cha# | na |  |  |  |  | channel_con\name.docx | x |  | "cha"objectid | reach
2464 | CONNECT | channel.con | cha_con | LATITUDE |  | 3 | * | lat | Latitude | dec degrees | numeric | -90 | 90 | gis | 2 |  |  |  |  | channel_con\lat.docx | x
2471 | CONNECT | channel.con | cha_con | LONGITUDE |  | 4 | * | long | Longitude | dec degrees | numeric | -180 | 180 | gis | 2 |  |  |  |  | channel_con\long.docx | x
2478 | CONNECT | channel.con | cha_con | AREA |  | 5 | * | area_ha | Area | ha | numeric | NA | NA | gis | 2 |  |  |  |  | channel_con\area_ha.docx | x |  | areac | reach
2485 | CONNECT | channel.con | cha_con | CHA |  | 6 | * | cha | Pointer to channel properties | none | integer | NA | NA | cha# | 0 |  |  |  |  | channel_con\cha.docx | x |  | objectid | reach
2499 | CONNECT | channel.con | cha_con | WST_NAME |  | 7 | * | wst | Weather station number | none | string | NA | NA | gis | 0 |  |  |  |  | channel_con\wst.docx | x |  | weather station
2555 | CONNECT | channel.con | cha_con | CONST_TYP |  | 8 | * | constit | Pointer to constituent data (pesticides, pathogens, metals, salts) | none | integer | NA | NA | 0 | 0 |  |  |  |  | channel_con\constit.docx | x
2492 | CONNECT | channel.con | cha_con | OVERFLOW |  | 9 | * | overflow | Pointer to the connections of spatial objects for overbank flooding | none | numeric | NA | NA | 0 | 0 |  |  |  |  | channel_con\overflow.docx | x
2562 | CONNECT | channel.con | cha_con | RULE |  | 10 | * | ruleset | Pointer to ruleset for flow fraction of hydrograph | none | integer | NA | NA | 0 | 0 |  |  |  |  | channel_con\ruleset.docx | x
2506 | CONNECT | channel.con | cha_con | OUT_TOT |  | 11 | * | src_tot | Total number of outgoing hydrographs | none | integer | 1 | 12 | 1 | 0 |  |  |  |  | channel_con\out_tot.docx | x |  | user defined | user defined
2507 | CONNECT | channel.con | cha_con_out | CHA_NUMB |  | * | * | * | Channel number | none | integer | NA | NA | cha# | 0 |  | Y | chan_con | CHA_NUMB |  | x
2508 | CONNECT | channel.con | cha_con_out | OBJ_NUMB |  | * | * | * | Object number 1-10 | none | integer | 1 | 10 | 1 | 0 | [5 empty] | x
2527 | CONNECT | channel.con | cha_con_out | OBJ_TYP# |  | 12 | * | obtyp_out | Outflow object type | NA | string | NA | NA | gis | na |  |  |  |  | channel_con\obtyp_out.docx | x |  | "cha" | user defined
2534 | CONNECT | channel.con | cha_con_out | OBJ_ID# |  | 13 | * | obtyno_out | Outflow object identifier for specified type | none | integer | NA | NA | gis | 0 |  |  |  |  | channel_con\obtyno_out.docx | x |  | subbasin | sub
2541 | CONNECT | channel.con | cha_con_out | HYDRO_TYP# |  | 14 | * | hytyp_out | Outflow hydrograph type | NA | string | NA | NA | tot | na |  |  |  |  | channel_con\hytyp_out.docx | x |  | "tot" | user defined
2548 | CONNECT | channel.con | cha_con_out | FRAC# |  | 15 | * | frac_out | Fraction of hydrograph sent to object | none | numeric | 0 | 1 | 1 | 1 |  |  |  |  | channel_con\frac_out.docx | x |  | user defined | user defined
2549 | CONNECT | channel.con | cha_con_out | DESC |  | * | * |  |  | none | string | NA | NA | 0 | na | [5 empty] | x
5012 | CONNECT | reservoir.con | res_con | RES_NUMB |  | 1 | * | numb | Reservoir number | none | integer | NA | NA | # | 0 | X | Y | res_dat | RES_NUMB | reservoir_con\numb.docx | x
5019 | CONNECT | reservoir.con | res_con | RES_NAME |  | 2 | * | name | Reservoir name | NA | string | NA | NA | res# | na |  |  |  |  | reservoir_con\name.docx | x
5026 | CONNECT | reservoir.con | res_con | LATITUDE |  | 3 | * | lat | Latitude | dec degrees | numeric | -90 | 90 | gis | 2 |  |  |  |  | reservoir_con\lat.docx | x
5033 | CONNECT | reservoir.con | res_con | LONGITUDE |  | 4 | * | long | Longitude | dec degrees | numeric | -180 | 180 | gis | 2 |  |  |  |  | reservoir_con\long.docx | x |  | ??
5040 | CONNECT | reservoir.con | res_con | AREA |  | 5 | * | area_ha | Area | ha | numeric | NA | NA | gis | 2 |  |  |  |  | reservoir_con\area_ha.docx | x
5047 | CONNECT | reservoir.con | res_con | RES |  | 6 | * | res | Pointer to reservoir properties | none | integer | NA | NA | res# | 0 |  |  |  |  | reservoir_con\res.docx | x |  | user defined
5061 | CONNECT | reservoir.con | res_con | WST_NAME |  | 7 | * | wst | Weather station number | none | string | NA | NA | gis | 0 |  |  |  |  | reservoir_con\wst.docx | x
5069 | CONNECT | reservoir.con | res_con | CONST_TYP |  | 8 | * | constit | Pointer to constituent data (pesticides, pathogens, metals, salts) | none | integer | NA | NA | 0 | 0 |  |  |  |  | reservoir_con\constit.docx | x
5054 | CONNECT | reservoir.con | res_con | OVERFLOW |  | 9 | * | overflow | Pointer to the connections of spatial objects for overbank flooding | none | numeric | NA | NA | 0 | 0 |  |  |  |  | reservoir_con\overflow.docx | x |  | user defined
5070 | CONNECT | reservoir.con | res_con | RULE |  | 10 | * | ruleset | Pointer to ruleset for flow fraction of hydrograph | none | integer | NA | NA | 0 | 0 |  |  |  |  | reservoir_con\ruleset.docx | x
5068 | CONNECT | reservoir.con | res_con | OUT_TOT |  | 11 | * | src_tot | Total number of outgoing hydrographs | none | integer | 1 | 12 | 1 | 0 |  |  |  |  | reservoir_con\out_tot.docx | x |  | user defined
5075 | CONNECT | reservoir.con | res_con_out | RES_NUMB |  | * | * | * | Reservoir number | none | integer | NA | NA | aqu# | 0 |  | Y | res_con | RES_NUMB |  | x
5082 | CONNECT | reservoir.con | res_con_out | OBJ_NUMB |  | * | * | * | Object number 1-10 | none | integer | 1 | 10 | 1 | 0 | [5 empty] | x
5089 | CONNECT | reservoir.con | res_con_out | OBJ_TYP# |  | 12 | * | obtyp_out | Outflow object type | NA | string | NA | NA | gis | na |  |  |  |  | reservoir_con\obtyp_out.docx | x |  | "res" | user defined
5096 | CONNECT | reservoir.con | res_con_out | OBJ_ID# |  | 13 | * | obtyno_out | Outflow object identifier for specified type | none | integer | NA | NA | gis | 0 |  |  |  |  | reservoir_con\obtyno_out.docx | x |  | subbasin | sub
5103 | CONNECT | reservoir.con | res_con_out | HYDRO_TYP# |  | 14 | * | hytyp_out | Outflow hydrograph type | NA | string | NA | NA | tot | na |  |  |  |  | reservoir_con\hytyp_out.docx | x |  | "tot" | user defined
5110 | CONNECT | reservoir.con | res_con_out | FRAC# |  | 15 | * | frac_out | Fraction of hydrograph sent to object | none | numeric | 0 | 1 | 1 | 1 |  |  |  |  | reservoir_con\frac_out.docx | x |  | user defined | user defined
5111 | CONNECT | reservoir.con | res_con_out | DESC |  | * | * |  |  | none | string | NA | NA | 0 | na | [5 empty] | x
7840 | CONNECT | recall.con | rec_con | REC_NUMB |  | 1 | * | numb | number |  | integer | NA | NA | # | 0 |  |  |  |  | recall_con\numb.docx | x
7847 | CONNECT | recall.con | rec_con | REC_NAME |  | 2 | * | name | The name of the connect unit |  | string | NA | NA | res# | na |  |  |  |  | recall_con\name.docx | x
7854 | CONNECT | recall.con | rec_con | LATITUDE |  | 3 | * | lat | latitude | dec degrees | numeric | -90 | 90 | gis | 2 |  |  |  |  | recall_con\lat.docx | x
7861 | CONNECT | recall.con | rec_con | LONGITUDE |  | 4 | * | long | longitude | dec degrees | numeric | -180 | 180 | gis | 2 |  |  |  |  | recall_con\long.docx | x |  | ??
7868 | CONNECT | recall.con | rec_con | AREA |  | 5 | * | area_ha | AREA | ha | numeric | NA | NA | gis | 2 |  |  |  |  | recall_con\area_ha.docx | x
7875 | CONNECT | recall.con | rec_con | REC |  | 6 | * | hru | RES OBJECT |  | integer | NA | NA | res# | 0 |  |  |  |  | recall_con\hru.docx | x |  | user defined
7889 | CONNECT | recall.con | rec_con | WST_NAME |  | 7 | * | wst | weather station number |  | string | NA | NA | gis | 0 |  |  |  |  | recall_con\wst.docx | x
| CONNECT | recall.con | rec_con | CONST_TYP |  | 8 | * | constit | Constituent data pointer to pesticides, pathogens, metals, salts |  | integer | NA | NA | 0 | 0 | [5 empty] | x
7882 | CONNECT | recall.con | rec_con | OVERFLOW |  | 9 | * | overflow | Points to the connections of spatial objects for overbank flooding |  | numeric | NA | NA | 0 | 0 |  |  |  |  | recall_con\overflow.docx | x |  | user defined
| CONNECT | recall.con | rec_con | RULE |  | 10 | * | ruleset | Ruleset pointer for flow fraction of hydrograph |  | integer | NA | NA | 0 | 0 | [5 empty] | x
7896 | CONNECT | recall.con | rec_con | OUT_TOT |  | 11 | * | src_tot | Total number of outgoing objects |  | integer | 1 | 12 | 1 | 0 |  |  |  |  | recall_con\out_tot.docx | x |  | user defined
7903 | CONNECT | recall.con | rec_con_out | REC_NUMB |  | * | * |  | number |  | integer | NA | NA | aqu# | 0 |  |  | recall.con |  |  | x
7910 | CONNECT | recall.con | rec_con_out | OBJ_NUMB |  | * | * |  | Object number 1-10 |  | integer | 1 | 10 | 1 | 0 | [5 empty] | x
7917 | CONNECT | recall.con | rec_con_out | OBJ_TYP# |  | 12 | * | obtyp_out | Outflow object type |  | string | NA | NA | gis | na |  |  |  |  | recall_con\obtyp_out.docx | x
7924 | CONNECT | recall.con | rec_con_out | OBJ_ID# |  | 13 | * | obtyno_out | Outflow object identifier for specified type |  | integer | NA | NA | gis | 0 |  |  |  |  | recall_con\obtyno_out.docx | x
7931 | CONNECT | recall.con | rec_con_out | HYDRO_TYP# |  | 14 | * | hytyp_out | Outflow hydrograph type |  | string | NA | NA | tot | na |  |  |  |  | recall_con\hytyp_out.docx | x
7938 | CONNECT | recall.con | rec_con_out | FRAC# |  | 15 | * | frac_out | Fraction of hydrograph set to object |  | numeric | 0 | 1 | 1 | 1 |  |  |  |  | recall_con\frac_out.docx | x
7939 | CONNECT | recall.con | rec_con_out | DESC |  | * | * |  |  | none | string | NA | NA | 0 | na | [5 empty] | x
| CONNECT | recall.rec | rec_def | REC_NUMB | NUMB | 1 | * | numb | Sequential number |  | integer | [9 empty] | x
| CONNECT | recall.rec | rec_def | REC_NAME | NAME | 2 | * | name | Name of recall |  | string | [9 empty] | x
| CONNECT | recall.rec | rec_def | REC_TYP | TYP | 3 | * | typ | Recall type (1=day;2=mon;3=yr) |  | integer | [9 empty] | x
| CONNECT | recall.rec | rec_def | FILENAME | FILENAME | 4 | * | filename | Filename of recall data |  | string | [9 empty] | x
| CONNECT | recday.dat |  | IYR | iyr | 1 | * | iyr | year
| CONNECT | recday.dat |  | ISTEP | istep | 2 | * | istep | timestep
| CONNECT | recday.dat |  | TMP | temp | 3 | * | temp | temperature | deg c | numeric |  |  | 0 | 2 |  |  |  |  | subbasin_del\TEMP.docx |  | frac
| CONNECT | recday.dat |  | FLO | flo | 4 | * | flo | volume of water | m^3 | numeric |  |  | 0 | 2 |  |  |  |  | subbasin_del\FLO.docx |  | dr
| CONNECT | recday.dat |  | SED | sed | 5 | * | sed | sediment | metric ton | numeric |  |  | 0 | 2 |  |  |  |  | subbasin_del\SED.docx
| CONNECT | recday.dat |  | ORGN | orgn | 6 | * | orgn | organic N | kg N | numeric |  |  | 0 | 2 |  |  |  |  | subbasin_del\ORGN.docx
| CONNECT | recday.dat |  | SEDP | sedp | 7 | * | sedp | organic P | kg P | numeric |  |  | 0 | 2 |  |  |  |  | subbasin_del\SEDP.docx |  | name
| CONNECT | recday.dat |  | NO3 | no3 | 8 | * | no3 | NO3-N | kg N | numeric |  |  | 0 | 2 |  |  |  |  | subbasin_del\NO3.docx |  | temp
| CONNECT | recday.dat |  | SOLP | solp | 9 | * | solp | mineral (soluble P) | kg P | numeric |  |  | 0 | 2 |  |  |  |  | subbasin_del\SOLP.docx |  | flo
| CONNECT | recday.dat |  | PSOL | psol | 10 | * | psol | pesticide in solution | mg pst | numeric |  |  | 0 | 2 |  |  |  |  | subbasin_del\PSOL.docx |  | sed
| CONNECT | recday.dat |  | PSOR | psor | 11 | * | psor | pesticide sorbed to sediment | mg pst | numeric |  |  | 0 | 2 |  |  |  |  | subbasin_del\PSOR.docx |  | orgn
| CONNECT | recday.dat |  | CHLA | chla | 12 | * | chla | chlorophyll-a | kg | numeric |  |  | 0 | 2 |  |  |  |  | subbasin_del\CHLA.docx |  | sedp
| CONNECT | recday.dat |  | NH3 | nh3 | 13 | * | nh3 | NH3 | kg N | numeric |  |  | 0 | 2 |  |  |  |  | subbasin_del\NH3.docx |  | no3
| CONNECT | recday.dat |  | NO2 | no2 | 14 | * | no2 | NO2 | kg N | numeric |  |  | 0 | 2 |  |  |  |  | subbasin_del\NO2.docx |  | solp
| CONNECT | recday.dat |  | CBOD | cbod | 15 | * | cbod | carbonaceous biological oxygen demand | kg | numeric |  |  | 0 | 2 |  |  |  |  | subbasin_del\CBOD.docx |  | psol
| CONNECT | recday.dat |  | DOX | dox | 16 | * | dox | dissolved oxygen | kg | numeric |  |  | 0 | 2 |  |  |  |  | subbasin_del\DOX.docx |  | psor
| CONNECT | recday.dat |  | BACP | bacp | 17 | * | bacp | persistent bacteria | # cfu/100ml | numeric |  |  | 0 | 2 |  |  |  |  | subbasin_del\BACP.docx |  | chla
| CONNECT | recday.dat |  | BACLP | bacpl | 18 | * | baclp | less persistent bacteria | # cfu/100ml | numeric |  |  | 0 | 2 |  |  |  |  | subbasin_del\BACLP.docx |  | nh3
| CONNECT | recday.dat |  | MET1 | met1 | 19 | * | met1 | conservative metal #1 | kg | numeric |  |  | 0 | 2 |  |  |  |  | subbasin_del\MET1.docx |  | no2
| CONNECT | recday.dat |  | MET2 | met2 | 20 | * | met2 | conservative metal #2 | kg | numeric |  |  | 0 | 2 |  |  |  |  | subbasin_del\MET2.docx |  | cbod
| CONNECT | recday.dat |  | MET3 | met3 | 21 | * | met3 | conservative metal #3 | kg | numeric |  |  | 0 | 2 |  |  |  |  | subbasin_del\MET3.docx |  | dox
| CONNECT | recday.dat |  | SAN | san | 22 | * | san | detached sand | tons | numeric |  |  | 0 | 2 |  |  |  |  | subbasin_del\SAN.docx |  | bacp
| CONNECT | recday.dat |  | SIL | sil | 23 | * | sil | detached silt | tons | numeric |  |  | 0 | 2 |  |  |  |  | subbasin_del\SIL.docx |  | baclp
| CONNECT | recday.dat |  | CLA | cla | 24 | * | cla | detached clay | tons | numeric |  |  | 0 | 2 |  |  |  |  | subbasin_del\CLA.docx |  | met1
| CONNECT | recday.dat |  | SAG | sag | 25 | * | sag | detached small ag | tons | numeric |  |  | 0 | 2 |  |  |  |  | subbasin_del\SAG.docx |  | met2
| CONNECT | recday.dat |  | LAG | lag | 26 | * | lag | detached large ag | tons | numeric |  |  | 0 | 2 |  |  |  |  | subbasin_del\LAG.docx |  | met3
| CONNECT | recday.dat |  | GRV | grv | 27 | * | grv | gravel | tons | numeric |  |  | 0 | 2 |  |  |  |  | subbasin_del\GRV.docx |  | san
7952 | CONNECT | exco.con | exco_con | EXCO_NUMB |  | 1 | * | numb | number | none | integer | NA | NA | # | 0 |  |  |  |  | exco_con\numb.docx
7217 | CONNECT | delratio.con | del_con | DEL_NUMB |  | 1 | * | numb | delivery ratio number | none | integer | NA | NA | # | 0 |  |  |  |  | delratio_con\numb.docx
7224 | CONNECT | delratio.con | del_con | DEL_NAME |  | 2 | * | name | The name of the connect unit | NA | string | NA | NA | res# | na |  |  |  |  | delratio_con\name.docx
7231 | CONNECT | delratio.con | del_con | LATITUDE |  | 3 | * | lat | latitude | dec degrees | numeric | -90 | 90 | gis | 2 |  |  |  |  | delratio_con\lat.docx
7238 | CONNECT | delratio.con | del_con | LONGITUDE |  | 4 | * | long | longitude | dec degrees | numeric | -180 | 180 | gis | 2 |  |  |  |  | delratio_con\long.docx
7245 | CONNECT | delratio.con | del_con | AREA |  | 5 | * | area_ha | AREA | ha | numeric | NA | NA | gis | 2 |  |  |  |  | delratio_con\area_ha.docx
7252 | CONNECT | delratio.con | del_con | DEL |  | 6 | * | del | DEL OBJECT |  | integer | NA | NA | res# | 0 |  |  |  |  | delratio_con\del.docx
7266 | CONNECT | delratio.con | del_con | WST_NAME |  | 7 | * | wst | weather station number |  | string | NA | NA | gis | 0 |  |  |  |  | delratio_con\wst.docx
7278 | CONNECT | delratio.con | del_con | CONST_TYP |  | 8 | * | constit | Constituent data pointer to pesticides, pathogens, metals, salts |  | integer | NA | NA | 0 | 0 |  |  |  |  | delratio_con\constit.docx
7259 | CONNECT | delratio.con | del_con | OVERFLOW |  | 9 | * | overflow | Points to the connections of spatial objects for overbank flooding |  | numeric | NA | NA | 0 | 0 |  |  |  |  | delratio_con\overflow.docx
7279 | CONNECT | delratio.con | del_con | RULE |  | 10 | * | ruleset | Ruleset pointer for flow fraction of hydrograph |  | integer | NA | NA | 0 | 0 |  |  |  |  | delratio_con\ruleset.docx
7273 | CONNECT | delratio.con | del_con | OUT_TOT |  | 11 | * | src_tot | Total number of outgoing objects |  | integer | 1 | 12 | 1 | 0 |  |  |  |  | delratio_con\out_tot.docx
7280 | CONNECT | delratio.con | del_con_out | DEL_NUMB |  | * | * |  | number |  | integer | NA | NA | aqu# | 0 |  |  | delratio.con
7287 | CONNECT | delratio.con | del_con_out | OBJ_NUMB |  | * | * |  | Object number 1-10 |  | integer | 1 | 10 | 1 | 0
7294 | CONNECT | delratio.con | del_con_out | OBJ_TYPE# |  | 12 | * | obtyp_out | Outflow object type |  | string | NA | NA | gis | na |  |  |  |  | delratio_con\obtyp_out.docx |  |  | "cha" | user defined
7301 | CONNECT | delratio.con | del_con_out | OBJ_ID# |  | 13 | * | obtyno_out | Outflow object identifier for specified type |  | integer | NA | NA | gis | 0 |  |  |  |  | delratio_con\obtyno_out.docx |  |  | subbasin | sub
7308 | CONNECT | delratio.con | del_con_out | HYDRO_TYP# |  | 14 | * | hytyp_out | Outflow hydrograph type |  | string | NA | NA | tot | na |  |  |  |  | delratio_con\hytyp_out.docx |  |  | "tot" | user defined
7315 | CONNECT | delratio.con | del_con_out | FRAC# |  | 15 | * | frac_out | Fraction of hydrograph set to object |  | numeric | 0 | 1 | 1 | 1 |  |  |  |  | delratio_con\frac_out.docx |  |  | user defined | user defined
7316 | CONNECT | delratio.con | del_con_out | DESC |  | * | * |  |  | none | string | NA | NA | 0 | na
| CONNECT | outlet.con | out_con | OUT_NUMB |  | 1 | * | numb | outlet number |  | integer | NA | NA | # | 0 |  |  |  |  | outlet_con\numb.docx | x |  | objectid | reach
7532 | CONNECT | outlet.con | out_con | OUT_NAME |  | 1 | * | name | The name of the connect unit |  | string | NA | NA | # | 0 |  |  |  |  | outlet_con\numb.docx | x |  | objectid | reach
7539 | CONNECT | outlet.con | out_con | LATITUDE |  | 2 | * | lat | latitude | dec degrees | numeric | NA | NA | res# | na |  |  |  |  | outlet_con\name.docx | x |  | "outlet" objectid | reach
7546 | CONNECT | outlet.con | out_con | LONGITUDE |  | 3 | * | long | longitude | dec degrees | numeric | -90 | 90 | gis | 2 |  |  |  |  | outlet_con\lat.docx | x
7553 | CONNECT | outlet.con | out_con | AREA |  | 4 | * | area_ha | AREA | ha | numeric | -180 | 180 | gis | 2 |  |  |  |  | outlet_con\long.docx | x
7560 | CONNECT | outlet.con | out_con | OUT |  | 5 | * | out(props) | OUT OBJECT |  | integer | NA | NA | gis | 2 |  |  |  |  | outlet_con\area_ha.docx | x |  | areac | reach
7567 | CONNECT | outlet.con | out_con | WST_NAME |  | 6 | * | wst | weather station number |  | string | NA | NA | res# | 0 |  |  |  |  | outlet_con\out.docx | x
7581 | CONNECT | outlet.con | out_con | CONST_TYP |  | 7 | * | constit | Constituent data pointer to pesticides, pathogens, metals, salts |  | integer | NA | NA | gis | 0 |  |  |  |  | outlet_con\wst.docx | x
| CONNECT | outlet.con | out_con | OVERFLOW |  | 8 | * | overflow(props2) | Points to the connections of spatial objects for overbank flooding |  | numeric | NA | NA | 0 | 0 | [5 empty] | x
7574 | CONNECT | outlet.con | out_con | RULE |  | 9 | * | ruleset | Ruleset pointer for flow fraction of hydrograph |  | integer | NA | NA | 0 | 0 |  |  |  |  | outlet_con\overflow.docx | x |  | set 1 | ??
| CONNECT | outlet.con | out_con | OUT_TOT |  | 10 | * | src_tot | Total number of outgoing objects |  | integer | NA | NA | 0 | 0 | [5 empty] | x
8016 | CONNECT | outlet.con | out_con_out | OUT_NUMB |  | * | * |  | number |  | integer | NA | NA | aqu# | 0 |  |  | exco.con |  |  | x | overflow | user defined
8023 | CONNECT | outlet.con | out_con_out | OBJ_NUMB |  | * | * |  | Object number 1-10 |  | integer | 1 | 10 | 1 | 0 | [5 empty] | x | wst
8030 | CONNECT | outlet.con | out_con_out | OBJ_TYPE# |  | 12 | * | obtyp_out | Outflow object type |  | string | NA | NA | gis | na |  |  |  |  | outlet_con\obtyp_out.docx | x | out_tot | user defined
8037 | CONNECT | outlet.con | out_con_out | OBJ_ID# |  | 13 | * | obtyno_out | Outflow object identifier for specified type |  | integer | NA | NA | gis | 0 |  |  |  |  | outlet_con\obtyno_out.docx | x
8044 | CONNECT | outlet.con | out_con_out | HYDRO_TYP# |  | 14 | * | hytyp_out | Outflow hydrograph type |  | string | NA | NA | tot | na |  |  |  |  | outlet_con\hytyp_out.docx | x
8051 | CONNECT | outlet.con | out_con_out | FRAC# |  | 15 | * | frac_out | Fraction of hydrograph set to object |  | numeric | 0 | 1 | 1 | 1 |  |  |  |  | outlet_con\frac_out.docx | x
8052 | CONNECT | outlet.con | out_con_out | DESC |  | * | * |  |  | none | string | NA | NA | 0 | na | [5 empty] | x
8204 | CONNECT | chandeg.con | lcha_con | LCHA_NUMB |  | 1 | * | numb | Channel lite number | none | integer | NA | NA | # | 0 | X | Y |  |  | channel-lte_con\numb.docx | x
8211 | CONNECT | chandeg.con | lcha_con | LCHA_NAME |  | 2 | * | name | Channel lite name | NA | string | NA | NA | clt# | na |  |  |  |  | channel-lte_con\name.docx | x
8218 | CONNECT | chandeg.con | lcha_con | LATITUDE |  | 3 | * | lat | Latitude | dec degrees | numeric | -90 | 90 | gis | 2 |  |  |  |  | channel-lte_con\lat.docx | x
8225 | CONNECT | chandeg.con | lcha_con | LONGITUDE |  | 4 | * | long | Longitude | dec degrees | numeric | -180 | 180 | gis | 2 |  |  |  |  | channel-lte_con\long.docx | x
8232 | CONNECT | chandeg.con | lcha_con | AREA |  | 5 | * | area_ha | Area | ha | numeric | NA | NA | gis | 2 |  |  |  |  | channel-lte_con\area_ha.docx | x
8239 | CONNECT | chandeg.con | lcha_con | LCHA |  | 6 | * | cha | Pointer to channel properties | none | integer | NA | NA | clt# | 0 |  |  |  |  | channel-lte_con\cha.docx | x
8253 | CONNECT | chandeg.con | lcha_con | WST_NAME |  | 7 | * | wst | Weather station number | none | integer | NA | NA | gis | 0 |  |  |  |  | channel-lte_con\wst.docx | x
8261 | CONNECT | chandeg.con | lcha_con | CONST_TYP |  | 8 | * | constit | Pointer to constituent data (pesticides, pathogens, metals, salts) | none | integer | NA | NA | 0 | 0 |  |  |  |  | channel-lte_con\constit.docx | x
8246 | CONNECT | chandeg.con | lcha_con | OVERFLOW |  | 9 | * | overflow | Pointer to the connections of spatial objects for overbank flooding | none | numeric | NA | NA | 0 | 0 |  |  |  |  | channel-lte_con\overflow.docx | x
8262 | CONNECT | chandeg.con | lcha_con | RULE |  | 10 | * | ruleset | Pointer to ruleset for flow fraction of hydrograph | none | integer | NA | NA | 0 | 0 |  |  |  |  | channel-lte_con\ruleset.docx | x
8260 | CONNECT | chandeg.con | lcha_con | OUT_TOT |  | 11 | * | src_tot | Total number of outgoing hydrographs | none | integer | 1 | 12 | 1 | 0 |  |  |  |  | channel-lte_con\out_tot.docx | x
8267 | CONNECT | chandeg.con | lcha_con_out | LCHA_NUMB |  | * | * | * | Channel number | none | integer | NA | NA | clt# | 0 |  | Y | chan_con | LCHA_NUMB |  | x
8274 | CONNECT | chandeg.con | lcha_con_out | OBJ_NUMB |  | * | * | * | Object number 1-10 | none | integer | 1 | 10 | 1 | 0 | [5 empty] | x
8281 | CONNECT | chandeg.con | lcha_con_out | OBJ_TYP# |  | 12 | * | obtyp_out | Outflow object type | NA | string | NA | NA | gis | na |  |  |  |  | channel-lte_con\obtyp_out.docx | x
8288 | CONNECT | chandeg.con | lcha_con_out | OBJ_ID# |  | 13 | * | obtyno_out | Outflow object identifier for specified type | none | integer | NA | NA | gis | 0 |  |  |  |  | channel-lte_con\obtyno_out.docx | x
8295 | CONNECT | chandeg.con | lcha_con_out | HYDRO_TYP# |  | 14 | * | hytyp_out | Outflow hydrograph type | NA | string | NA | NA | tot | na |  |  |  |  | channel-lte_con\hytyp_out.docx | x
8302 | CONNECT | chandeg.con | lcha_con_out | FRAC# |  | 15 | * | frac_out | Fraction of hydrograph sent to object | none | numeric | 0 | 1 | 1 | 1 |  |  |  |  | channel-lte_con\frac_out.docx | x
8303 | CONNECT | chandeg.con | lcha_con_out | DESC |  | * | * |  |  | none | string | NA | NA | 0 | na | [5 empty] | x
CHANNEL
3339 | CHANNEL | initial.cha | initial_cha | CHA_INI |  | 1 | * | numb | Channel initial parameter set number | none | integer | NA | NA | # | 0 | X | Y | channel_cha | CH_INI | initial_cha\numb.docx | x |  | oid | res
3346 | CHANNEL | initial.cha | initial_cha | CHA_INI_NAME |  | 2 | * | name | Channel initial parameter set name | NA | string | NA | NA | inicha# | na |  |  |  |  | initial_cha\name.docx | x |  | "cha" oid | res
3353 | CHANNEL | initial.cha | initial_cha | DESC |  | * | * | * | Description, not used in the model | NA | string | NA | NA | Channel initial # | na | [5 empty] | x
3360 | CHANNEL | initial.cha | initial_cha | VOL |  | 3 | * | vol | Reservoir volume | m^3 | numeric |  |  |  | 3 |  |  |  |  | initial_cha\vol.docx | x |  | res_vol | res
3367 | CHANNEL | initial.cha | initial_cha | SED |  | 4 | * | sed | Amount of sed in res | kg/L | numeric |  |  |  | 3 |  |  |  |  | initial_cha\sed.docx | x |  | res_sed | res
3374 | CHANNEL | initial.cha | initial_cha | PARTN |  | 5 | * | orgn | Amount of organic nitrogen in res | kg N | numeric |  |  |  | 3 |  |  |  |  | initial_cha\orgn.docx | x |  | res_orgn | res
3381 | CHANNEL | initial.cha | initial_cha | NO3N |  | 6 | * | no3 | Amount of nitrate in res | kg N | numeric |  |  |  | 3 |  |  |  |  | initial_cha\no3.docx | x |  | res_no3 | res
3388 | CHANNEL | initial.cha | initial_cha | NO2N |  | 7 | * | no2 | Amount of nitrite in res | kg N | numeric |  |  |  | 3 |  |  |  |  | initial_cha\no2.docx | x |  | res_no2 | res
3395 | CHANNEL | initial.cha | initial_cha | NH3N |  | 8 | * | nh3 | Amount of ammonia in res | kg N | numeric |  |  |  | 3 |  |  |  |  | initial_cha\nh3.docx | x |  | res_nh3 | res
3402 | CHANNEL | initial.cha | initial_cha | PARTP |  | 9 | * | orgp | Amount of organic phosphorus in res | kg P | numeric |  |  |  | 3 |  |  |  |  | initial_cha\orgp.docx | x |  | res_orgp | res
3409 | CHANNEL | initial.cha | initial_cha | SOLP |  | 10 | * | solp | Amount of soluble phosphorus in res | kg P | numeric |  |  |  | 3 |  |  |  |  | initial_cha\solp.docx | x |  | res_solp | res
3416 | CHANNEL | initial.cha | initial_cha | SECI |  | 11 | * | seci | Secchi-disk depth | m | numeric |  |  |  | 3 |  |  |  |  | initial_cha\seci.docx | x |  | seccir | res
3423 | CHANNEL | initial.cha | initial_cha | SAND |  | 12 | * | san | Amount of sand in res | kg/L | numeric |  |  |  | 3 |  |  |  |  | initial_cha\san.docx | x |  | user defined | user defined
3430 | CHANNEL | initial.cha | initial_cha | SILT |  | 13 | * | sil | Amount of silt in res | kg/L | numeric |  |  |  | 3 |  |  |  |  | initial_cha\sil.docx | x |  | user defined | user defined
3437 | CHANNEL | initial.cha | initial_cha | CLAY |  | 14 | * | cla | Amount of clay in res | kg/L | numeric |  |  |  | 3 |  |  |  |  | initial_cha\cla.docx | x |  | user defined | user defined
3444 | CHANNEL | initial.cha | initial_cha | SM_AG |  | 15 | * | sag | Amount of small aggregates in res | kg/L | numeric |  |  |  | 3 |  |  |  |  | initial_cha\sag.docx | x |  | user defined | user defined
3451 | CHANNEL | initial.cha | initial_cha | L_AG |  | 16 | * | lag | Amount of large aggregates in res | kg/L | numeric |  |  |  | 3 |  |  |  |  | initial_cha\lag.docx | x |  | user defined | user defined
3458 | CHANNEL | initial.cha | initial_cha | GRAVEL |  | 17 | * | gra | Amount of gravel in res | kg/L | numeric |  |  |  | 3 |  |  |  |  | initial_cha\gra.docx | x |  | user defined | user defined
3465 | CHANNEL | initial.cha | initial_cha | CHL_A |  | 18 | * | chla | amt of chlorophyll-a in res | kg chl-a | numeric |  |  |  | 3 |  |  |  |  | initial_cha\chla.docx | x |  | user defined | user defined
3472 | CHANNEL | initial.cha | initial_cha | PST_SOL |  | 19 | * | psol | amt of pest in res (read in as mg/L and converted to kg/L) | kg/L | numeric |  |  |  | 3 |  |  |  |  | initial_cha\psol.docx | x |  | user defined | user defined
3479 | CHANNEL | initial.cha | initial_cha | PST_SORB |  | 20 | * | psor | amt of pest in res (read in as mg/L and converted to kg/L) | kg/L | numeric |  |  |  | 3 |  |  |  |  | initial_cha\psor.docx | x |  | user defined | user defined
3486 | CHANNEL | initial.cha | initial_cha | BACT_LS_PER |  | 21 | * | bactlp | less persistent bacteria stored in res | cfu/100ml | numeric |  |  |  | 3 |  |  |  |  | initial_cha\bactlp.docx | x |  | user defined | user defined
3493 | CHANNEL | initial.cha | initial_cha | BACT_PER |  | 22 | * | bactp | persistent bacteria stored in res | cfu/100ml | numeric |  |  |  | 3 |  |  |  |  | initial_cha\bactp.docx | x |  | user defined | user defined
2366 | CHANNEL | channel.cha | cha_dat | CHA_NUMB |  | 1 | * | numb | Channel number | none | integer | NA | NA | # | 0 | X | Y |  |  | channel_cha\numb.docx | x |  | oid | rte
2373 | CHANNEL | channel.cha | cha_dat | CHA_NAME |  | 2 | * | name | Channel name | NA | string | NA | NA | cha# | na |  |  |  |  | channel_cha\name.docx | x |  | "cha"oid | rte
2380 | CHANNEL | channel.cha | cha_dat | DESC |  | * | * | * | Description, not used in the model | NA | string | NA | NA | NA | na | [5 empty] | x
2387 | CHANNEL | channel.cha | cha_dat | CHA_INI |  | 3 | * | init | Pointer to channel initial parameter set | none | integer | NA | NA | 0 | 0 |  |  |  |  | channel_cha\init.docx | x |  | set 0 | default
2394 | CHANNEL | channel.cha | cha_dat | CHA_HYD |  | 4 | * | hyd | Pointer to channel hydrology parameter set | none | integer | NA | NA | # | 0 |  |  |  |  | channel_cha\hyd.docx | x |  | subbasin | rte
2401 | CHANNEL | channel.cha | cha_dat | CHA_SED |  | 5 | * | sed | Pointer to channel sediment parameter set | none | integer | NA | NA | 0 | 0 |  |  |  |  | channel_cha\sed.docx | x |  | subbasin | rte
2408 | CHANNEL | channel.cha | cha_dat | CHA_NUT |  | 6 | * | nut | Pointer to channnel nutrient parameters | none | integer | NA | NA | 0 | 0 |  |  |  |  | channel_cha\nut.docx | x |  | subbasin | rte
2415 | CHANNEL | channel.cha | cha_dat | CHA_PST |  | 7 | * | pst | Pointer to channel pesticide parameters | none | integer | NA | NA | 0 | 0 |  |  |  |  | channel_cha\pst.docx | x |  | user defined | user defined
2422 | CHANNEL | channel.cha | cha_dat | CHA_LS_LNK |  | 8 | * | ls_lnk | Landscape linkage | none | integer | NA | NA | 0 | 0 |  |  |  |  | channel_cha\ls_lnk.docx | x |  | user defined | user defined
2429 | CHANNEL | channel.cha | cha_dat | CHA_AQU_LNK |  | 9 | * | aqu_lnk | Aquifer linkage | none | integer | NA | NA | 0 | 0 |  |  |  |  | channel_cha\aqu_lnk.docx | x |  | user defined | user defined
2870 | CHANNEL | hydrology.cha | hydro_cha | CHA_HYD |  | 1 | * | numb | Channel hydrology parameter set number | none | integer | NA | NA | # | 0 | X | Y | channel_cha | CH_HYD | hydrology_cha\numb.docx | x |  | oid | rte
2877 | CHANNEL | hydrology.cha | hydro_cha | CHA_HYD_NAME |  | 2 | * | name | Channel hydrology parameter set name | NA | string | NA | NA | hydcha# | na |  |  |  |  | hydrology_cha\name.docx | x |  | "cha" oid | rte
2884 | CHANNEL | hydrology.cha | hydro_cha | DESC |  | * | * | * | Description, not used in the model | NA | string | NA | NA | Channel hydrology # | na | [5 empty] | x
2891 | CHANNEL | hydrology.cha | hydro_cha | CHA_WD |  | 3 | * | w | Average width of main channel | m | numeric | 0 | 1000 | 2 | 3 |  |  |  |  | hydrology_cha\w.docx | x |  | ch_w2 | rte
2898 | CHANNEL | hydrology.cha | hydro_cha | CHA_DP |  | 4 | * | d | Average depth of main channel | m | numeric | 0 | 30 | 0.5 | 3 |  |  |  |  | hydrology_cha\d.docx | x |  | ch_d | rte
2905 | CHANNEL | hydrology.cha | hydro_cha | CHA_SLP |  | 5 | * | s | Average slope of main channel | m/m | numeric | 0 | 10 | 0.01 | 3 |  |  |  |  | hydrology_cha\s.docx | x |  | ch_s2 | rte
2912 | CHANNEL | hydrology.cha | hydro_cha | CHA_LEN |  | 6 | * | l | Main channel length in subbasin | km | numeric | 0 | 500 | 0.1 | 3 |  |  |  |  | hydrology_cha\l.docx | x |  | ch_l2 | rte
2919 | CHANNEL | hydrology.cha | hydro_cha | CHA_MANN |  | 7 | * | n | Manning's n value for the channel | none | numeric | 0 | 0.3 | 0.05 | 3 |  |  |  |  | hydrology_cha\n.docx | x |  | ch_n2 | rte
2926 | CHANNEL | hydrology.cha | hydro_cha | CHA_K |  | 8 | * | k | Effective hydraulic conductivity of channel alluvium | mm/hr | numeric | 0 | 500 | 0 | 3 |  |  |  |  | hydrology_cha\k.docx | x |  | ch_k2 | rte
2933 | CHANNEL | hydrology.cha | hydro_cha | CHA_WDR |  | 9 | * | wdr | Channel width to depth ratio | m/m | numeric | 0 | 10000 | 6 | 3 |  |  |  |  | hydrology_cha\wdr.docx | x |  | ch_wdr | rte
2940 | CHANNEL | hydrology.cha | hydro_cha | ALPHA_BNK |  | 10 | * | alpha_bnk | Alpha factor for bank storage recession curve | days | numeric | 0 | 1 | 0 | 3 |  |  |  |  | hydrology_cha\alpha_bnk.docx | x |  | alpha_bnk | rte
2947 | CHANNEL | hydrology.cha | hydro_cha | SIDE_SLP |  | 11 | * | side | Change in horizontal distance per unit vertical distance | ratio | numeric | 0 | 5 | 0 | 3 |  |  |  |  | hydrology_cha\side.docx | x |  | ch_side | rte
2968 | CHANNEL | sediment.cha | sed_cha | CHA_SED |  | 1 | * | numb | Channel sediment parameter set number | none | integer | NA | NA | # | 0 | X | Y | channel_cha | CH_SED | sediment_cha\numb.docx | x |  | oid | rte
2975 | CHANNEL | sediment.cha | sed_cha | CHA_SED_NAME |  | 2 | * | name | Channel sediment parameter set name | NA | string | NA | NA | sedcha# | na |  |  |  |  | sediment_cha\name.docx | x |  | subbasin | rte
2982 | CHANNEL | sediment.cha | sed_cha | DESC |  | * | * | * | Description, not used in the model | NA | string | NA | NA | Channel sediment # | na | [5 empty] | x
2989 | CHANNEL | sediment.cha | sed_cha | SED_EQN |  | 3 | * | eqn | Sediment routine methods (0=original SWAT method;1=Bagnold's;2=Kodatie;3=Molinas Wu;4=Yang) | none | integer | 0 | 4 | 0 | 3 |  |  |  |  | sediment_cha\eqn.docx | x |  | ch_eqn | rte
2996 | CHANNEL | sediment.cha | sed_cha | ER_FACT |  | 4 | * | cov1 | Channel erodibility factor (if SED_EQN=0 (0=non-erosive channel;1=no resistance to erosion)) or channel bank vegetation coefficient for critical shear stress (if SED_EQN!=0) | none | numeric | 0 | 0.6 | 0 | 3 |  |  |  |  | sediment_cha\cov1.docx | x |  | ch_cov1 | rte
3003 | CHANNEL | sediment.cha | sed_cha | COV_FACT |  | 5 | * | cov2 | Channel cover factor (if SED_EQN=0 (0=channel is completely protected from erosion by cover;1=no vegetative cover on channel)) or channel bed vegetation coefficient for critical shear stress (if SED_EQN!=0) | none | numeric | 0 | 1 | 0 | 3 |  |  |  |  | sediment_cha\cov2.docx | x |  | ch_cov2
3010 | CHANNEL | sediment.cha | sed_cha | BNK_BD |  | 6 | * | bnk_bd | Bulk density of channel bank sediment (1.1-1.9) | g/cc | numeric | 1.1 | 1.9 | 1.4 | 3 |  |  |  |  | sediment_cha\bnk_bd.docx | x |  | ch_bnk_bd | rte
3017 | CHANNEL | sediment.cha | sed_cha | BED_BD |  | 7 | * | bed_bd | Bulk density of channel bed sediment (1.1-1.9) | g/cc | numeric | 1.1 | 1.9 | 1.5 | 3 |  |  |  |  | sediment_cha\bed_bd.docx | x |  | ch_bed_bd | rte
3024 | CHANNEL | sediment.cha | sed_cha | BNK_KD |  | 8 | * | bnk_kd | Erodibility of channel bank sediment by jet test | cm^3/N-s | numeric | 0.001 | 3.75 | 0.001 | 3 |  |  |  |  | sediment_cha\bnk_kd.docx | x |  | ch_bnk_kd | rte
3031 | CHANNEL | sediment.cha | sed_cha | BED_KD |  | 9 | * | bed_kd | Erodibility of channel bed sediment by jet test | cm^3/N-s | numeric | 0.001 | 3.75 | 0.001 | 3 |  |  |  |  | sediment_cha\bed_kd.docx | x |  | ch_bed_kd | rte
3038 | CHANNEL | sediment.cha | sed_cha | BNK_D50 |  | 10 | * | bnk_d50 | D50 (median) particle size diameter of channel bank sediment | μm | numeric | 1 | 10000 | 50 | 3 |  |  |  |  | sediment_cha\bnk_d50.docx | x |  | ch_bnk_d50 | rte
3045 | CHANNEL | sediment.cha | sed_cha | BED_D50 |  | 11 | * | bed_d50 | D50 (median) particle size diameter of channel bed sediment | μm | numeric | 1 | 10000 | 500 | 3 |  |  |  |  | sediment_cha\bed_d50.docx | x |  | ch_bed_d50 | rte
3052 | CHANNEL | sediment.cha | sed_cha | BNK_CSS |  | 12 | * | tc_bnk | Critical shear stress of channel bank | N/m^2 | numeric | 0 | 400 | 0 | 3 |  |  |  |  | sediment_cha\tc_bnk.docx | x |  | ch_bnk_tc | rte
3059 | CHANNEL | sediment.cha | sed_cha | BED_CSS |  | 13 | * | tc_bed | Critical shear stress of channel bed | N/m^2 | numeric | 0 | 400 | 0 | 3 |  |  |  |  | sediment_cha\tc_bed.docx | x |  | ch_bed_tc | rte
3066 | CHANNEL | sediment.cha | sed_cha | EROD1 |  | 14 | * | erod1 | Channel erodibility factor Jan (0=non-erosive channel;1=no resistance to erosion) | none | numeric | 0 | 1 | 0 | 3 |  |  |  |  | sediment_cha\erod1.docx | x |  | ch_erodmo1 | rte
3073 | CHANNEL | sediment.cha | sed_cha | EROD2 |  | 15 | * | erod2 | Channel erodibility factor Feb (0=non-erosive channel;1=no resistance to erosion) | none | numeric | 0 | 1 | 0 | 3 |  |  |  |  | sediment_cha\erod2.docx | x |  | ch_erodmo2 | rte
3080 | CHANNEL | sediment.cha | sed_cha | EROD3 |  | 16 | * | erod3 | Channel erodibility factor Mar (0=non-erosive channel;1=no resistance to erosion) | none | numeric | 0 | 1 | 0 | 3 |  |  |  |  | sediment_cha\erod3.docx | x |  | ch_erodmo3 | rte
3087 | CHANNEL | sediment.cha | sed_cha | EROD4 |  | 17 | * | erod4 | Channel erodibility factor Apr (0=non-erosive channel;1=no resistance to erosion) | none | numeric | 0 | 1 | 0 | 3 |  |  |  |  | sediment_cha\erod4.docx | x |  | ch_erodmo4 | rte
3094 | CHANNEL | sediment.cha | sed_cha | EROD5 |  | 18 | * | erod5 | Channel erodibility factor May (0=non-erosive channel;1=no resistance to erosion) | none | numeric | 0 | 1 | 0 | 3 |  |  |  |  | sediment_cha\erod5.docx | x |  | ch_erodmo5 | rte
3101 | CHANNEL | sediment.cha | sed_cha | EROD6 |  | 19 | * | erod6 | Channel erodibility factor Jun (0=non-erosive channel;1=no resistance to erosion) | none | numeric | 0 | 1 | 0 | 3 |  |  |  |  | sediment_cha\erod6.docx | x |  | ch_erodmo6 | rte
3108 | CHANNEL | sediment.cha | sed_cha | EROD7 |  | 20 | * | erod7 | Channel erodibility factor Jul (0=non-erosive channel;1=no resistance to erosion) | none | numeric | 0 | 1 | 0 | 3 |  |  |  |  | sediment_cha\erod7.docx | x |  | ch_erodmo7 | rte
3115 | CHANNEL | sediment.cha | sed_cha | EROD8 |  | 21 | * | erod8 | Channel erodibility factor Aug (0=non-erosive channel;1=no resistance to erosion) | none | numeric | 0 | 1 | 0 | 3 |  |  |  |  | sediment_cha\erod8.docx | x |  | ch_erodmo8 | rte
3122 | CHANNEL | sediment.cha | sed_cha | EROD9 |  | 22 | * | erod9 | Channel erodibility factor Sep (0=non-erosive channel;1=no resistance to erosion) | none | numeric | 0 | 1 | 0 | 3 |  |  |  |  | sediment_cha\erod9.docx | x |  | ch_erodmo9 | rte
3129 | CHANNEL | sediment.cha | sed_cha | EROD10 |  | 23 | * | erod10 | Channel erodibility factor Oct (0=non-erosive channel;1=no resistance to erosion) | none | numeric | 0 | 1 | 0 | 3 |  |  |  |  | sediment_cha\erod10.docx | x |  | ch_erodmo10 | rte
3136 | CHANNEL | sediment.cha | sed_cha | EROD11 |  | 24 | * | erod11 | Channel erodibility factor Nov (0=non-erosive channel;1=no resistance to erosion) | none | numeric | 0 | 1 | 0 | 3 |  |  |  |  | sediment_cha\erod11.docx | x |  | ch_erodmo11 | rte
3143 | CHANNEL | sediment.cha | sed_cha | EROD12 |  | 25 | * | erod12 | Channel erodibility factor Dec (0=non-erosive channel;1=no resistance to erosion) | none | numeric | 0 | 1 | 0 | 3 |  |  |  |  | sediment_cha\erod.docx | x |  | ch_erodmo12 | rte
2569 | CHANNEL | nutrients.cha | nut_cha | CHA_NUT |  | 1 | * | numb | Channel nutrient parameter set number | none | integer | NA | NA | # | 0 | X | Y | channel_cha | CH_NUT | nutrients_cha\numb.docx | x |  | oid | swq
2576 | CHANNEL | nutrients.cha | nut_cha | CHA_NUT_NAME |  | 2 | * | name | Channel nutrient parameter set name | NA | string | NA | NA | nutcha# | na |  |  |  |  | nutrients_cha\name.docx | x |  | "cha"oid | swq
2583 | CHANNEL | nutrients.cha | nut_cha | DESC |  | * | * | * | Description, not used in the model | NA | string | NA | NA | Channel nutrients # | na | [5 empty] | x
2590 | CHANNEL | nutrients.cha | nut_cha | BNK_ORGN |  | 3 | * | onco | Channel organic N concentration | ppm | numeric | 0 | 100 | 0 | [5 empty] | nutrients_cha\onco.docx | x |  | ch_onco | rte
2597 | CHANNEL | nutrients.cha | nut_cha | BNK_ORGP |  | 4 | * | opco | Channel organic P concentration | ppm | numeric | 0 | 100 | 0 | 3 |  |  |  |  | nutrients_cha\opco.docx | x |  | ch_opco | rte
2604 | CHANNEL | nutrients.cha | nut_cha | ALG_STL |  | 5 | * | rs1 | Local algal settling rate in reach | m/day or m/hr | numeric | 0.15 | 1.82 | 1 | 3 |  |  |  |  | nutrients_cha\rs1.docx | x |  | rs1 | swq
2611 | CHANNEL | nutrients.cha | nut_cha | BEN_DISP |  | 6 | * | rs2 | Benthos source rate for dissolved P in reach | (m**2)*day or (mg disP-P)/((m**2)*hr) | numeric | 0.001 | 0.1 | 0.05 | 3 |  |  |  |  | nutrients_cha\rs2.docx | x |  | rs2 | swq
2618 | CHANNEL | nutrients.cha | nut_cha | BEN_NH3N |  | 7 | * | rs3 | Benthos source rate for NH3-N in reach | (m**2)*day or (mg disP-P)/((m**2)*hr) | numeric | 0 | 1 | 0.5 | 3 |  |  |  |  | nutrients_cha\rs3.docx | x |  | rs3 | swq
2625 | CHANNEL | nutrients.cha | nut_cha | ORGN_STL |  | 8 | * | rs4 | Organic N settling rate in reach | 1/day or 1/hr | numeric | 0.001 | 0.1 | 0.05 | 3 |  |  |  |  | nutrients_cha\rs4.docx | x |  | rs4 | swq
2632 | CHANNEL | nutrients.cha | nut_cha | ORGP_STL |  | 9 | * | rs5 | Organic P settling rate in reach | 1/day or 1/hr | numeric | 0.001 | 0.1 | 0.05 | 3 |  |  |  |  | nutrients_cha\rs5.docx | x |  | rs5 | swq
2639 | CHANNEL | nutrients.cha | nut_cha | CONST_STL |  | 10 | * | rs6 | Arbitrary non-conservative constituent settling rate in reach | 1/day | numeric | 0.01 | 10 | 2.5 | 3 |  |  |  |  | nutrients_cha\rs6.docx | x |  | rs6 | swq
2646 | CHANNEL | nutrients.cha | nut_cha | BEN_CONST |  | 11 | * | rs7 | benthal source rate for arbitrary non-conservative constituent in reach | (mg ANC)/((m^2)*day) | numeric | 0.01 | 10 | 2.5 | 3 |  |  |  |  | nutrients_cha\rs7.docx | x |  | rs7 | swq
2653 | CHANNEL | nutrients.cha | nut_cha | CBOD_CO |  | 12 | * | rk1 | CBOD deoxygenation rate in reach at 20 deg C | 1/day or 1/hr | numeric | 0.02 | 3.4 | 1.71 | 3 |  |  |  |  | nutrients_cha\rk1.docx | x |  | rk1 | swq
2660 | CHANNEL | nutrients.cha | nut_cha | AIR_RT |  | 13 | * | rk2 | Reaeration rate in accordance with Fickian diffusion in reach at 20 deg C | 1/day or 1/hr | numeric | 0 | 100 | 50 | 3 |  |  |  |  | nutrients_cha\rk2.docx | x |  | rk2 | swq
2667 | CHANNEL | nutrients.cha | nut_cha | CBOD_STL |  | 14 | * | rk3 | Rate of loss of CBOD due to settling in reach at 20 deg C | 1/day or 1/hr | numeric | -0.36 | 0.36 | 0.36 | 3 |  |  |  |  | nutrients_cha\rk3.docx | x |  | rk3 | swq
2674 | CHANNEL | nutrients.cha | nut_cha | BEN_BOD |  | 15 | * | rk4 | Sediment oxygen demand rate in reach at 20 deg C | ((m**2)*day)¦at 20 deg C or mg O2/((m**2)*hr) | numeric | 0 | 100 | 2 | 3 |  |  |  |  | nutrients_cha\rk4.docx | x |  | rk4 | swq
2681 | CHANNEL | nutrients.cha | nut_cha | BACT_DIE |  | 16 | * | rk5 | Coliform die-off rate in reach | 1/day | numeric | 0.05 | 4 | 2 | 3 |  |  |  |  | nutrients_cha\rk5.docx | x |  | rk5 | swq
2688 | CHANNEL | nutrients.cha | nut_cha | CONST_DCY |  | 17 | * | rk6 | Decay rate for arbitrary non-conservative constituent in reach | 1/day | numeric | 0 | 10 | 1.71 | 3 |  |  |  |  | nutrients_cha\rk6.docx | x |  | rk6 | swq
2695 | CHANNEL | nutrients.cha | nut_cha | NH3N_NO2N_RC |  | 18 | * | bc1 | Biological oxidation rate of NH3 to NO2 in reach at 20 deg C | 1/day or 1/hr | numeric | 0.1 | 1 | 0.55 | 3 |  |  |  |  | nutrients_cha\bc1.docx | x |  | bc1 | swq
2702 | CHANNEL | nutrients.cha | nut_cha | NO2N_NO3N_RC |  | 19 | * | bc2 | Biological oxidation rate of NO2 to NO3 in reach at 20 deg C | 1/day or 1/hr | numeric | 0.2 | 2 | 1.1 | 3 |  |  |  |  | nutrients_cha\bc2.docx | x |  | bc2 | swq
2709 | CHANNEL | nutrients.cha | nut_cha | PARN_NH3N_RC |  | 20 | * | bc3 | Hydrolysis rate of organic N to ammonia in reach at 20 deg C | 1/day or 1/hr | numeric | 0.2 | 0.4 | 0.21 | 3 |  |  |  |  | nutrients_cha\bc3.docx | x |  | bc3 | swq
2716 | CHANNEL | nutrients.cha | nut_cha | PARP_SOLP_RC |  | 21 | * | bc4 | Decay rate of organic P to dissolved P in reach at 20 deg C | 1/day or 1/hr | numeric | 0.01 | 0.7 | 0.35 | 3 |  |  |  |  | nutrients_cha\bc4.docx | x |  | bc4 | swq
2723 | CHANNEL | nutrients.cha | nut_cha | Q2E_LIGHT |  | 22 | * | lao | Qual2E light averaging option (1=one day/steady temp.;2=One day user value;3=hourly/steady temp.;4=hourly/single value) | none | integer | 1 | 4 | 2 | 0 |  |  |  |  | nutrients_cha\lao.docx | x |  | lao | wwq
2730 | CHANNEL | nutrients.cha | nut_cha | Q2E_ALG |  | 23 | * | igropt | Qual2E option for calculating the local specific growth rate of algae (1=multiplicative;2=limiting nutrient;3=harmonic mean) | none | integer | 1 | 3 | 2 | 0 |  |  |  |  | nutrients_cha\igropt.docx | x |  | igropt | wwq
2737 | CHANNEL | nutrients.cha | nut_cha | CHL_ALG |  | 24 | * | ai0 | Ratio of chlorophyll-a to algal biomass | ug chla/mg alg | numeric | 10 | 100 | 50 | 3 |  |  |  |  | nutrients_cha\ai0.docx | x |  | ai0 | wwq
2744 | CHANNEL | nutrients.cha | nut_cha | ALG_N |  | 25 | * | ai1 | Fraction of algal biomass that is N | mg N/mg alg | numeric | 0.07 | 0.09 | 0.08 | 3 |  |  |  |  | nutrients_cha\ai1.docx | x |  | ai1 | wwq
2751 | CHANNEL | nutrients.cha | nut_cha | ALG_P |  | 26 | * | ai2 | Fraction of algal biomass that is P | mg P/mg alg | numeric | 0.01 | 0.02 | 0.015 | 3 |  |  |  |  | nutrients_cha\ai2.docx | x |  | ai2 | wwq
2758 | CHANNEL | nutrients.cha | nut_cha | ALG_O2_PROD |  | 27 | * | ai3 | Oxygen production rate per unit of algal photosynthesis | mg O2/mg alg | numeric | 1.4 | 1.8 | 1.6 | 3 |  |  |  |  | nutrients_cha\ai3.docx | x |  | ai3 | wwq
2765 | CHANNEL | nutrients.cha | nut_cha | ALG_O2_RESP |  | 28 | * | ai4 | Oxygen uptake rate per unit of algae respiration | mg O2/mg alg | numeric | 1.6 | 2.3 | 2 | 3 |  |  |  |  | nutrients_cha\ai4.docx | x |  | ai4 | wwq
2772 | CHANNEL | nutrients.cha | nut_cha | O2_NH3N |  | 29 | * | ai5 | Oxygen uptake rate per unit of NH3 nitrogen oxidation | mg O2/mg N | numeric | 3 | 4 | 3.5 | 3 |  |  |  |  | nutrients_cha\ai5.docx | x |  | ai5 | wwq
2779 | CHANNEL | nutrients.cha | nut_cha | O2_NO2N |  | 30 | * | ai6 | Oxygen uptake rate per unit of NO2 nitrogen oxidation | mg O2/mg N | numeric | 1 | 1.14 | 1.07 | 3 |  |  |  |  | nutrients_cha\ai6.docx | x |  | ai6 | wwq
2786 | CHANNEL | nutrients.cha | nut_cha | ALG_GRO_MAX |  | 31 | * | mumax | Maximum specific algal growth rate | 1/day | numeric | 1 | 3 | 2 | 3 |  |  |  |  | nutrients_cha\mumax.docx | x |  | mumax | wwq
2793 | CHANNEL | nutrients.cha | nut_cha | ALG_RESP |  | 32 | * | rhoq | Algal respiration rate | 1/day or 1/hr | numeric | 0.05 | 5 | 2.5 | 3 |  |  |  |  | nutrients_cha\rhoq.docx | x |  | rhoq | wwq
2800 | CHANNEL | nutrients.cha | nut_cha | SLR_ACT |  | 33 | * | tfact | Fraction of solar radiation computed in the temperature heat balance that is photosynthetically active | fraction | numeric | 0 | 1 | 0.3 | 3 |  |  |  |  | nutrients_cha\tfact.docx | x |  | tfact | wwq
2807 | CHANNEL | nutrients.cha | nut_cha | LT_CO |  | 34 | * | k_l | Half-saturation coefficient for light | MJ/(m^2*hr) | numeric | 0.223 | 1.135 | 0.75 | 3 |  |  |  |  | nutrients_cha\k_l.docx | x |  | k_l | wwq
2814 | CHANNEL | nutrients.cha | nut_cha | CONST_N |  | 35 | * | k_n | Michaelis-menton half-saturation constant for N | mg N/L | numeric | 0.01 | 0.3 | 0.02 | 3 |  |  |  |  | nutrients_cha\k_n.docx | x |  | k_n | wwq
2821 | CHANNEL | nutrients.cha | nut_cha | CONST_P |  | 36 | * | k_p | Michaelis-Menton half saturation constant for P | mg P/L | numeric | 0.001 | 0.05 | 0.025 | 3 |  |  |  |  | nutrients_cha\k_p.docx | x |  | k_p | wwq
2828 | CHANNEL | nutrients.cha | nut_cha | LT_EX_NONALG |  | 37 | * | lambda0 | Non-algal portion of the light extinction coefficient | 1/m | numeric | 0 | 10 | 1 | 3 |  |  |  |  | nutrients_cha\lambda0.docx | x |  | lambda1-lambda2 | wwq
2835 | CHANNEL | nutrients.cha | nut_cha | ALG_SHD_L |  | 38 | * | lambda1 | Linear algal self-shading coefficient | 1/(m*ug chla/L) | numeric | 0.006 | 0.065 | 0.03 | 3 |  |  |  |  | nutrients_cha\lambda1.docx | x |  |  | wwq
2842 | CHANNEL | nutrients.cha | nut_cha | ALG_SHD_NL |  | 39 | * | lambda2 | Nonlinear algal self-shading coefficient | (1/m)(ug chla/L)^(-2/3) | numeric | 0 | 1 | 0.054 | 3 |  |  |  |  | nutrients_cha\lambda2.docx | x |  |  | wwq
2849 | CHANNEL | nutrients.cha | nut_cha | NH3_PREF |  | 40 | * | p_n | Algal preference factor for ammonia | none | numeric | 0 | 1 | 0.5 | 3 |  |  |  |  | nutrients_cha\p_n.docx | x |  | p_n | wwq
3514 | CHANNEL | pesticide.cha | pest_cha | CHA_PST |  | 1 | * | numb | Channel pesticide parameter set number | none | integer | NA | NA | # | 0 | X | Y | channel_cha | CH_PST | pesticide_cha\numb.docx | x |  | oid | swq
3521 | CHANNEL | pesticide.cha | pest_cha | CHA_PST_NAME |  | 2 | * | name | Channel pesticide parameter set name | NA | string | NA | NA | pstcha# | na |  |  |  |  | pesticide_cha\name.docx | x |  | "pest" oid | swq
3528 | CHANNEL | pesticide.cha | pest_cha | DESC |  | * | * | * | Description, not used in the model | NA | string | NA | NA | Channel pesticides # | na | [5 empty] | x
3535 | CHANNEL | pesticide.cha | pest_cha | PST_REAC |  | 3 | * | pst_rea | Pesticide reaction coefficient in reach | 1/day | numeric | 0 | 0.1 | 0.007 | 3 |  |  |  |  | pesticide_cha\pst_rea.docx | x |  | chpst_rea | swq
3542 | CHANNEL | pesticide.cha | pest_cha | PST_VOLAT |  | 4 | * | pst_vol | Pesticide volatilization coefficient in reach | m/day | numeric | 0 | 10 | 0.01 | 3 |  |  |  |  | pesticide_cha\pst_vol.docx | x |  | chpst_vol | swq
3549 | CHANNEL | pesticide.cha | pest_cha | PST_KOC |  | 5 | * | pst_koc | Pesticide partition coefficient between water and sediment in reach | m^3/g | numeric | 0 | 0.1 | 0 | 3 |  |  |  |  | pesticide_cha\pst_koc.docx | x |  | chpst_koc | swq
3556 | CHANNEL | pesticide.cha | pest_cha | PST_MIX |  | 6 | * | pst_mix | Mixing velocity (diffusion/dispersion) for pesticide in reach | m/day | numeric | 0 | 0.1 | 0.001 | 3 |  |  |  |  | pesticide_cha\pst_mix.docx | x |  | chpst_mix | swq
3563 | CHANNEL | pesticide.cha | pest_cha | PST_RSP |  | 7 | * | pst_rsp | Resuspension velocity in reach for pesticide sorbed to sediment | m/day | numeric | 0 | 1 | 0.002 | 3 |  |  |  |  | pesticide_cha\pst_rsp.docx | x |  | chpst_rsp | swq
3570 | CHANNEL | pesticide.cha | pest_cha | PST_STL |  | 8 | * | pst_stl | Settling velocity in reach for pesticide sorbed to sediment | m/day | numeric | 0 | 10 | 1 | 3 |  |  |  |  | pesticide_cha\pst_stl.docx | x |  | chpst_stl | swq
3577 | CHANNEL | pesticide.cha | pest_cha | SEDPST_ACT |  | 9 | * | sedpst_act | Depth of active sediment layer in reach for pesticide | m | numeric | 0.1 | 1 | 0.03 | 3 |  |  |  |  | pesticide_cha\sedpst_act.docx | x |  | sedpst_act | swq
3584 | CHANNEL | pesticide.cha | pest_cha | SEDPST_BUR |  | 10 | * | sedpst_bry | Pesticide burial velocity in river bed | m/day | numeric | 0 | 0.1 | 0.002 | 3 |  |  |  |  | pesticide_cha\sedpst_bry.docx | x |  | sedpst_bry | swq
3591 | CHANNEL | pesticide.cha | pest_cha | SEDPST_CONC |  | 11 | * | sedpst_conc | Inital pesticide concentration in river bed sediment | mg/(m^3) | numeric | 0 | 1000 | 0 | 3 |  |  |  |  | pesticide_cha\sedpst_conc.docx | x |  | sedpst_conc | swq
3598 | CHANNEL | pesticide.cha | pest_cha | SEDPST_REAC |  | 12 | * | sedpst_rea | Pesticide reaction coefficient in river bed sediment | 1/day | numeric | 0 | 0.1 | 0.05 | 3 |  |  |  |  | pesticide_cha\sedpst_rea.docx | x |  | sedpst_rea | swq
3164 | CHANNEL | channel-lte.cha | lte_cha | LCHA_NUMB |  | 1 | * | numb | Channel lite number | none | integer |  |  | # | 0 | X | Y |  |  | channel-lte_cha\numb.docx |  |  | oid | rte
3171 | CHANNEL | channel-lte.cha | lte_cha | LCHA_NAME |  | 2 | * | name | Channel lite name | NA | string |  |  | clt# | na |  |  |  |  | channel-lte_cha\name.docx |  |  | "c"oid | rte
| CHANNEL | channel-lte.cha | lte_cha | ORDER |  | 3 | * | order |  |  | integer |  |  |  | 0 |  |  |  |  | channel-lte_cha\order.docx
3178 | CHANNEL | channel-lte.cha | lte_cha | DESC |  | * | * | * | Description, not used in the model | NA | string |  |  | Channel-lte #
3185 | CHANNEL | channel-lte.cha | lte_cha | ROUTE_PT |  | 4 | * | route_db | pointer to routing_nut_data |  | integer |  |  | 0 | 0 |  |  |  |  | channel-lte_cha\route_db.docx |  |  | user defined | user defined
3192 | CHANNEL | channel-lte.cha | lte_cha | LCHA_WD |  | 5 | * | chw | Channel lite width | m | numeric |  |  | 5.5 | 1 |  |  |  |  | channel-lte_cha\chw.docx |  |  | ch_w2 | rte
3199 | CHANNEL | channel-lte.cha | lte_cha | LCHA_DP |  | 6 | * | chd | Channel lite depth | m | numeric |  |  | 0.71 | 2 |  |  |  |  | channel-lte_cha\chd.docx |  |  | ch_d | rte
3206 | CHANNEL | channel-lte.cha | lte_cha | LCHA_SLP |  | 7 | * | chs | Channel lite slope | m/m | numeric |  |  | 0.007 | 3 |  |  |  |  | channel-lte_cha\chs.docx |  |  | ch_s2 | rte
3213 | CHANNEL | channel-lte.cha | lte_cha | LCHA_LEN |  | 8 | * | chl | Channel lite length | km | numeric |  |  | 8 | 1 |  |  |  |  | channel-lte_cha\chl.docx |  |  | ch_l2 | rte
3220 | CHANNEL | channel-lte.cha | lte_cha | LCHA_MANN |  | 9 | * | chn | Channel lite Manning's n | none | numeric |  |  | 0.05 | 2 |  |  |  |  | channel-lte_cha\chn.docx |  |  | ch_n2 | rte
3227 | CHANNEL | channel-lte.cha | lte_cha | LCHA_K |  | 10 | * | chk | Channel lite bottom conductivity | mm/h | numeric |  |  | 1 | 3 |  |  |  |  | channel-lte_cha\chk.docx |  |  | ch_k2 | rte
3234 | CHANNEL | channel-lte.cha | lte_cha | EROD_FACT |  | 11 | * | cherod | Channel lite erodibility factor (0=non-erosive channel;1=no resistance to erosion) | none | numeric |  |  | 0.01 | 1 |  |  |  |  | channel-lte_cha\cherod.docx |  |  | user defined | user defined
3241 | CHANNEL | channel-lte.cha | lte_cha | COV_FACT |  | 12 | * | cov | Channel lite cover factor (0=channel is completely protected from erosion by cover;1=no vegetative cover on channel) | none | numeric |  |  | 0.005 | 3 |  |  |  |  | channel-lte_cha\cov.docx |  |  | chcov1 | rte
3248 | CHANNEL | channel-lte.cha | lte_cha | HC_COV |  | 13 | * | hc_cov | Heat cut cover factor | 0-1 | numeric |  |  | 6 | 1 |  |  |  |  | channel-lte_cha\chwdr.docx |  |  | ch_wdr | rte
3255 | CHANNEL | channel-lte.cha | lte_cha | EQ_SLOPE |  | 14 | * | chseq | Channel lite equilibrium channel slope | m/m | numeric |  |  | 0.001 | 1 |  |  |  |  | channel-lte_cha\chseq.docx |  |  | user defined | user defined
3262 | CHANNEL | channel-lte.cha | lte_cha | LCHA_D50 |  | 15 | * | d50 | Channel lite median sediment size | mm | numeric |  |  | 12 | 1 |  |  |  |  | channel-lte_cha\d50.docx |  |  | user defined | user defined
3269 | CHANNEL | channel-lte.cha | lte_cha | LCHA_CLAY |  | 16 | * | clay | Channel lite clay percent of bank and bed | % | numeric |  |  | 50 | 1 |  |  |  |  | channel-lte_cha\clay.docx
3276 | CHANNEL | channel-lte.cha | lte_cha | DRY_BD |  | 17 | * | bd | Channel lite dry bulk density | t/m3 | numeric |  |  | 1 | 2 |  |  |  |  | channel-lte_cha\bd.docx
3283 | CHANNEL | channel-lte.cha | lte_cha | SIDE_SLP |  | 18 | * | chss | Channel lite side slope |  | numeric |  |  | 0.5 | 1 |  |  |  |  | channel-lte_cha\chss.docx |  |  | user defined | user defined
3290 | CHANNEL | channel-lte.cha | lte_cha | BEDLD_FR |  | 19 | * | bedldcoef | Percent of sediment entering the channel lite that is bed material |  | numeric |  |  | 0.5 | 1 |  |  |  |  | channel-lte_cha\bedldcoef.docx |  |  | user defined | user defined
3297 | CHANNEL | channel-lte.cha | lte_cha | LCHA_TC |  | 20 | * | tc | Channel lite time of concentration |  | numeric |  |  | 10 | 1 |  |  |  |  | channel-lte_cha\tc.docx |  |  | user defined | user defined
3304 | CHANNEL | channel-lte.cha | lte_cha | HC_EROD |  | 21 | * | hc_kh | Channel lite headcut erodibility |  | numeric |  |  | 0.1 | 1 |  |  |  |  | channel-lte_cha\hc_kh.docx |  |  | user defined | user defined
3311 | CHANNEL | channel-lte.cha | lte_cha | HC_HG |  | 22 | * | hc_hgt | Channel lite headcut height | m | numeric |  |  | 0.3 | 1 |  |  |  |  | channel-lte_cha\hc_hgt.docx |  |  | user defined | user defined
3318 | CHANNEL | channel-lte.cha | lte_cha | HC_LEN |  | 23 | * | hc_ini | Initial channel lite length for gullies | km | numeric |  |  | 0.3 | 1 |  |  |  |  | channel-lte_cha\hc_ini.docx |  |  | user defined | user defined
5131 | RESERVOIR | initial.res | initial_res | RES_INI_NUMB |  | 1 | * | numb | Reservoir initial number | none | integer | NA | NA | 1 | 0 | X | Y | res_dat | RES_INI | initial_res\numb.doc | x | num
5138 | RESERVOIR | initial.res | initial_res | RES_INI_NAME |  | 2 | * | name | Reservoir initial name | NA | string | NA | NA | example | na |  |  |  |  | initial_res\name.doc | x
5145 | RESERVOIR | initial.res | initial_res | DESC |  | * | * | * | Description, not used in the model | NA | string | NA | NA | Example | na | [5 empty] | x
5152 | RESERVOIR | initial.res | initial_res | RES_VOL |  | 3 | * | vol | Reservoir volume (read in as frac principle and converted to m^3) | m^3 | numeric | 0 | 1 | 0.5 | 2 |  |  |  |  | initial_res\vol.doc | x | vol | res_vol | res
5159 | RESERVOIR | initial.res | initial_res | SED |  | 4 | * | sed | Amount of sediment in reservoir (read in as mg/L and converted to kg/L) | mg/L | numeric | 1 | 5000 | 1 | 2 |  |  |  |  | initial_res\sed.doc | x | sed | res_sed | res
5166 | RESERVOIR | initial.res | initial_res | PARN |  | 5 | * | orgn | Amount of organic N in reservoir (read in as mg/L and converted to kg/L) | mg/L | numeric | 0 | 1 | 0 | 2 |  |  |  |  | initial_res\orgn.doc | x | orgn | res_orgn | res
5173 | RESERVOIR | initial.res | initial_res | NO3N |  | 6 | * | no3 | Amount of nitrate in reservoir (read in as mg/L and converted to kg/L) | mg/L | numeric | 0 | 1 | 0 | 2 |  |  |  |  | initial_res\no3.doc | x | no3 | res_no3 | res
5180 | RESERVOIR | initial.res | initial_res | NO2N |  | 7 | * | no2 | Amount of nitrite in reservoir (read in as mg/L and converted to kg/L) | mg/L | numeric | 0 | 1 | 0 | 2 |  |  |  |  | initial_res\no2.doc | x | no2 | res_no2 | res
5187 | RESERVOIR | initial.res | initial_res | NH3N |  | 8 | * | nh3 | Amount of ammonia in reservoir (read in as mg/L and converted to kg/L) | mg/L | numeric | 0 | 1 | 0 | 2 |  |  |  |  | initial_res\nh3.doc | x | nh3 | res_nh3 | res
5194 | RESERVOIR | initial.res | initial_res | PARP |  | 9 | * | orgp | Amount of organic P in reservoir (read in as mg/L and converted to kg/L) | mg/L | numeric | 0 | 1 | 0 | 2 |  |  |  |  | initial_res\orgp.doc | x | orgp | res_orgp | res
5201 | RESERVOIR | initial.res | initial_res | SOLP |  | 10 | * | solp | Amount of soluble P in reservoir (read in as mg/L and converted to kg/L) | mg/L | numeric | 0 | 1 | 0 | 2 |  |  |  |  | initial_res\solp.doc | x | solp | res_solp | res
5208 | RESERVOIR | initial.res | initial_res | SECI |  | 11 | * | seci | Secchi-disk depth | m | numeric |  |  | 0 | 2 |  |  |  |  | initial_res\seci.doc | x | seci
5215 | RESERVOIR | initial.res | initial_res | SAND |  | 12 | * | san | Amount of sand in reservoir (read in as mg/L and converted to kg/L) | mg/L | numeric |  |  | 0 | 2 |  |  |  |  | initial_res\san.doc | x | san
5222 | RESERVOIR | initial.res | initial_res | SILT |  | 13 | * | sil | Amount of silt in reservoir (read in as mg/L and converted to kg/L) | mg/L | numeric |  |  | 0 | 2 |  |  |  |  | initial_res\sil.doc | x | sil
5229 | RESERVOIR | initial.res | initial_res | CLAY |  | 14 | * | cla | Amount of clay in reservoir (read in as mg/L and converted to kg/L) | mg/L | numeric |  |  | 0 | 2 |  |  |  |  | initial_res\cla.doc | x | cla
5236 | RESERVOIR | initial.res | initial_res | SM_AG |  | 15 | * | sag | Amount of small aggregates in reservoir (read in as mg/L and converted to kg/L) | mg/L | numeric |  |  | 0 | 2 |  |  |  |  | initial_res\sag.doc | x | sag
5243 | RESERVOIR | initial.res | initial_res | L_AG |  | 16 | * | lag | Amount of large aggregates in reservoir (read in as mg/L and converted to kg/L) | mg/L | numeric |  |  | 0 | 2 |  |  |  |  | initial_res\lag.doc | x | lag
5250 | RESERVOIR | initial.res | initial_res | GRAVEL |  | 17 | * | gra | Amount of gravel in reservoir (read in as mg/L and converted to kg/L) | mg/L | numeric |  |  | 0 | 2 |  |  |  |  | initial_res\gra.doc | x | gra
5257 | RESERVOIR | initial.res | initial_res | CHLA |  | 18 | * | chla | Amount of chlorophyll-a in reservoir | kg chl-a | numeric |  |  | 0 | 2 |  |  |  |  | initial_res\chla.doc | x | chla
5264 | RESERVOIR | initial.res | initial_res | PST_SOL |  | 19 | * | psol | Amount of soluble pesticides in reservoir (read in as mg/L and converted to kg/L) | mg/L | numeric | 0 | 1 | 0 | 2 |  |  |  |  | initial_res\psol.doc | x
5271 | RESERVOIR | initial.res | initial_res | PST_SORB |  | 20 | * | psor | Amount of sorbed pesticides in res (read in as mg/L and converted to kg/L) | mg/L | numeric | 0 | 1 | 0 | 2 |  |  |  |  | initial_res\psor.doc | x
5278 | RESERVOIR | initial.res | initial_res | BACT_LPER |  | 21 | * | bactlp | Number of less persistent bacteria stored in reservoir | #cfu/100ml | numeric |  |  | 0 | 2 |  |  |  |  | initial_res\bactlp.doc | x | bactlp
5285 | RESERVOIR | initial.res | initial_res | BACT_PER |  | 22 | * | bactp | Number of persistent bacteria stored in reservoir | #cfu/100ml | numeric |  |  | 0 | 2 |  |  |  |  | initial_res\bactp.doc | x | bactp
4935 | RESERVOIR | reservoir.res | res_dat | RES_NUMB |  | 1 | * | numb | Reservoir number | none | integer | NA | NA | 1 | 0 | X | Y |  |  | reservoir_res\num.docx | x | numb
4942 | RESERVOIR | reservoir.res | res_dat | RES_NAME |  | 2 | * | name | Reservoir name | NA | string | NA | NA | example | na |  |  |  |  | reservoir_res\name.docx | x | name
4949 | RESERVOIR | reservoir.res | res_dat | DESC |  | * | * | * | Description, not used in the model | NA | string | NA | NA | Example | na | [5 empty] | x
4956 | RESERVOIR | reservoir.res | res_dat | RES_INI |  | 3 | * | init | Pointer to reservoir initial parameter set | none | integer | NA | NA | 1 | 0 |  | Y |  |  | reservoir_res\init.docx | x | init
4963 | RESERVOIR | reservoir.res | res_dat | RES_HYD |  | 4 | * | hyd | Pointer to reservoir hydrology parameter set | none | integer | NA | NA | 1 | 0 |  | Y |  |  | reservoir_res\hyd.docx | x | hyd
4970 | RESERVOIR | reservoir.res | res_dat | RELEASE |  | 5 | * | release | 0=simulated; 1=measured outflow | none | integer | NA | NA | 1 | 0 |  | Y |  |  | reservoir_res\release.docx | x | release
4977 | RESERVOIR | reservoir.res | res_dat | RES_SED |  | 6 | * | sed | Pointer to reservoir sediment parameter set | none | integer | NA | NA | 1 | 0 |  | Y |  |  | reservoir_res\sed.docx | x | sed
4984 | RESERVOIR | reservoir.res | res_dat | RES_NUT |  | 7 | * | nut | Pointer to reservoir nutrient parameter set | none | integer | NA | NA | 1 | 0 |  | Y |  |  | reservoir_res\nut.docx | x | nut
4991 | RESERVOIR | reservoir.res | res_dat | RES_PST |  | 8 | * | pst | Pointer to reservoir pesticide parameter set | none | integer | NA | NA | 1 | 0 |  | Y |  |  | reservoir_res\pst.docx | x | pst
x
5306 | RESERVOIR | hydrology.res | hydro_res | RES_HYD_NUMB |  | 1 | * | numb | Reservoir hydrology number | none | integer | NA | NA | 1 | 0 | X | Y | res_dat | RES_HYDRO | hydrology_res\numb.docx | x |  | oid | res
5313 | RESERVOIR | hydrology.res | hydro_res | RES_HYD_NAME |  | 2 | * | name | Reservoir hydrology name | NA | string | NA | NA | example | na |  |  |  |  | hydrology_res\name.docx | x
5320 | RESERVOIR | hydrology.res | hydro_res | YR_OP |  | 3 | * | iyres | Year of the simulation that the reservoir becomes operational | none | integer | 0 | 9999 | 1st yr of sim period | 0 |  |  |  |  | hydrology_res\iyres.docs | x |  | iyres | res
5327 | RESERVOIR | hydrology.res | hydro_res | MON_OP |  | 4 | * | mores | Month the reservoir becomes operational | none | integer | 1 | 12 | 1 | 0 |  |  |  |  | hydrology_res\mores.docx | x |  | mores | res
5334 | RESERVOIR | hydrology.res | hydro_res | AREA_PS |  | 5 | * | psa | Reservoir surface area when reservoir is filled to principal spillway | ha | numeric | 1 | 3000 | 1500 | 2 |  |  |  |  | hydrology_res\psa.docx | x |  | res_psa | res
5341 | RESERVOIR | hydrology.res | hydro_res | VOL_PS |  | 6 | * | pvol | Volume of water needed to fill the reservoir to the principal spillway (read in as 10^4 m^3 and converted to m^3) | 10^4 m^3 | numeric | 15 | 3000 | 1500 | 2 |  |  |  |  | hydrology_res\pvol.docx | x |  | res_pvol | res
5348 | RESERVOIR | hydrology.res | hydro_res | AREA_ES |  | 7 | * | esa | Reservoir surface area when reservoir is filled to emergency spillway | ha or frac | numeric | 1 | 1000 | 500 | 2 |  |  |  |  | hydrology_res\esa.docx | x |  | res_esa | res
5355 | RESERVOIR | hydrology.res | hydro_res | VOL_ES |  | 8 | * | evol | Volume of water needed to fill the reservoir to the emergency spillway (read in as 10^4 m^3 and converted to m^3) | 10^4 m^3 | numeric | 10 | 100 | 55 | 2 |  |  |  |  | hydrology_res\evol.docx | x |  | res_evol | res
5362 | RESERVOIR | hydrology.res | hydro_res | RES_K |  | 9 | * | k | Hydraulic conductivity of the reservoir bottom | mm/hr | numeric | 0 | 1 | 0 | 2 |  |  |  |  | hydrology_res\k.docx | x |  | res_k | res
5369 | RESERVOIR | hydrology.res | hydro_res | EVAP_CO |  | 10 | * | evrsv | Lake evaporation coefficient | none | numeric | 0 | 1 | 0.6 | 2 |  |  |  |  | hydrology_res\evrsv.docx | x |  | evrsv | res
5376 | RESERVOIR | hydrology.res | hydro_res | SHP_CO_1 |  | 11 | * | br1 | Shape coefficient for reservoirs (model estimates if zero) | none | numeric |  |  | 0 | 2 |  |  |  |  | hydrology_res\br1.docx | x |  | br1 | res
5383 | RESERVOIR | hydrology.res | hydro_res | SHP_CO_2 |  | 12 | * | br2 | Shape coefficient for reservoirs (model estimates if zero) | none | numeric |  |  | 0 | 2 |  |  |  |  | hydrology_res\br2.docx | x |  | br2 | res
5390 | RESERVOIR | hydrology.res | hydro_res | VOL_A_CO |  | 13 | * | acoef | Volume-surface area coefficient for hru impoundment | none | numeric |  |  | 1 | 2 |  |  |  |  | hydrology_res\acoef.docx | x |  | acoef | res
| RESERVOIR | hydrology.res | hydro_res | VOL_B_CO |  | 14 | * | bcoef | Volume-depth area coefficient for hru impoundment | none | numeric |  |  |  | 2 |  |  |  |  | hydrology_res\bcoef.docx | x |  | bcoef | res
| RESERVOIR | hydrology.res | hydro_res | VOL_C_CO |  | 15 | * | ccoef | Volume-surface area coefficient for hru impoundment | none | numeric |  |  |  | 2 |  |  |  |  | hydrology_res\ccoef.docx | x |  | ccoef | res
5397 | RESERVOIR | hydrology.res | hydro_res | FRAC_IN |  | 16 | * | frac | Fraction of hru that drains into impoundment | none | numeric |  |  | 0.5 | 2 |  |  |  |  | hydrology_res\frac.docx | x |  | frac | res
5418 | RESERVOIR | nutrients.res | nut_res | RES_NUT_NUMB |  | 1 | * | numb | Reservoir nutrient number | none | integer | NA | NA | 1 | 0 | X | Y | res_dat | RES_NUT | nutrients_res\numb.docx | x |  | oid | res
5425 | RESERVOIR | nutrients.res | nut_res | RES_NUT_NAME |  | 2 | * | name | Reservoir nutrient name | NA | string | NA | NA | example | na |  |  |  |  | nutrients_res\name.docx | x
5432 | RESERVOIR | nutrients.res | nut_res | MID_BEG |  | 3 | * | ires1 | Beginning month of mid-year nutrient settling "season" period | none | integer | 0 | 12 | 5 | 0 |  |  |  |  | nutrients_res\ires1.docx | x |  | ires1 | res
5439 | RESERVOIR | nutrients.res | nut_res | MID_END |  | 4 | * | ires2 | Ending month of mid-year nutrient settling "season" period | none | integer | 0 | 12 | 10 | 0 |  |  |  |  | nutrients_res\ires2.docx | x |  | ires2 | res
5446 | RESERVOIR | nutrients.res | nut_res | MID_N_STL |  | 5 | * | nsetlr1 | N settling rate for mid-year period (read in as m/year and converted to m/day) | m/day | numeric | 1 | 15 | 5.5 | 2 |  |  |  |  | nutrients_res\nsetlr1.docx | x |  | nsetlr1 | res
5453 | RESERVOIR | nutrients.res | nut_res | N_STL |  | 6 | * | nsetlr2 | N settling rate for remainder of year (read in as m/year and converted to m/day) | m/day | numeric | 1 | 15 | 5.5 | 2 |  |  |  |  | nutrients_res\nsetlr2.docx | x |  | nsetlr2 | res
5460 | RESERVOIR | nutrients.res | nut_res | MID_P_STL |  | 7 | * | psetlr1 | P settling rate for mid-year period (read in as m/year and converted to m/day) | m/day | numeric | 2 | 20 | 10 | 2 |  |  |  |  | nutrients_res\psetlr1.docx | x |  | psetlr1 | res
5467 | RESERVOIR | nutrients.res | nut_res | P_STL |  | 8 | * | psetlr2 | P settling rate for remainder of year (read in as m/year and converted to m/day) | m/day | numeric | 2 | 20 | 10 | 2 |  |  |  |  | nutrients_res\psetlr2.docx | x |  | psetlr2 | res
5474 | RESERVOIR | nutrients.res | nut_res | CHLA_CO |  | 9 | * | chlar | Chlorophyll-a production coefficient for reservoir | none | numeric | 0 | 1 | 1 | 2 |  |  |  |  | nutrients_res\chlar.docx | x |  | chlar | res
5481 | RESERVOIR | nutrients.res | nut_res | SECCI_CO |  | 10 | * | seccir | Water clarity coefficient for reservoir | none | numeric | 0.5 | 2 | 1 | 2 |  |  |  |  | nutrients_res\seccir.docx | x |  | seccir | res
5482 | RESERVOIR | nutrients.res | nut_res | THETA_N |  | 11 | * | theta_n | Temperature adjustment for nitrogen loss settling) | none | numeric |  |  | 1 | 2 |  |  |  |  | nutrients_res\theta_n.docx | x
5483 | RESERVOIR | nutrients.res | nut_res | THETA_P |  | 12 | * | theta_p | Temperature adjustment for phosphorus loss (settling) | none | numeric |  |  | 1 | 2 |  |  |  |  | nutrients_res\theta_p.docx | x
5484 | RESERVOIR | nutrients.res | nut_res | CONC_NMIN |  | 13 | * | conc_nmin | Minimum nitrogen concentration for settling | none | numeric |  |  | 0.1 | 2 |  |  |  |  | nutrients_res\conc_nmin.docx | x
5485 | RESERVOIR | nutrients.res | nut_res | CONC_PMIN |  | 14 | * | conc_pmin | Minimum phosphorus concentration for settling | none | numeric |  |  | 0.01 | 2 |  |  |  |  | nutrients_res\conc_pmin.docx | x
5502 | RESERVOIR | pesticide.res | pest_res | RES_PST_NUMB |  | 1 | * | num | Resevoir pesticide number | none | integer | NA | NA | 1 | 0 | X | Y | res_dat | RES_PST | pesticide_res\num.docx | x
5509 | RESERVOIR | pesticide.res | pest_res | RES_PST_NAME |  | 2 | * | name | Reservoir pesticide name | NA | string | NA | NA | example | na |  |  |  |  | pesticide_res\name.docx | x
5516 | RESERVOIR | pesticide.res | pest_res | PST_CON |  | 3 | * | pst_conc | Pesticide concentration in lake water | mg/m^3 | numeric | 0 | 1 | 0 | 2 |  |  |  |  | pesticide_res\pst_conc.docx | x |  |  | lwq
5523 | RESERVOIR | pesticide.res | pest_res | PST_KOC |  | 4 | * | pst_koc | Pesticide partition coefficient between water and sediment in lake water | m^3/g | numeric | 0 | 1 | 0 | 2 |  |  |  |  | pesticide_res\pst_koc.docx | x |  |  | lwq
5530 | RESERVOIR | pesticide.res | pest_res | PST_MIX |  | 5 | * | pst_mix | Mixing velocity (diffusion/dispersion) in lake water for pesticide | m/day | numeric | 0 | 1 | 0 | 2 |  |  |  |  | pesticide_res\pst_mix.docx | x |  |  | lwq
5537 | RESERVOIR | pesticide.res | pest_res | PST_REA |  | 6 | * | pst_rea | Pesticide reaction coefficient in lake water | 1/day | numeric | 0 | 1 | 0.007 | 2 |  |  |  |  | pesticide_res\pst_rea.docx | x |  |  | lwq
5544 | RESERVOIR | pesticide.res | pest_res | PST_RSP |  | 7 | * | pst_rsp | Resuspension velocity in lake water for pesticide sorbed to sediment | m/day | numeric | 0 | 1 | 0.002 | 2 |  |  |  |  | pesticide_res\pst_rsp.docx | x |  |  | lwq
5551 | RESERVOIR | pesticide.res | pest_res | PST_STL |  | 8 | * | pst_stl | Settling velocity in lake water for pesticide sorbed to sediment | m/day | numeric | 0 | 1 | 1 | 2 |  |  |  |  | pesticide_res\pst_stl.docx | x |  |  | lwq
5558 | RESERVOIR | pesticide.res | pest_res | PST_VOL |  | 9 | * | pst_vol | Pesticide volatilization coefficient in lake water | m/day | numeric | 0 | 1 | 0.01 | 2 |  |  |  |  | pesticide_res\pst_vol.docx | x |  |  | lwq
5565 | RESERVOIR | pesticide.res | pest_res | SEDPST_ACT |  | 10 | * | spst_act | Depth of active sediment layer in lake for pesticide | m | numeric | 0 | 1 | 0.03 | 2 |  |  |  |  | pesticide_res\spst_act.docx | x |  |  | lwq
5572 | RESERVOIR | pesticide.res | pest_res | SEDPST_BRY |  | 11 | * | spst_bry | Pesticide burial velocity in lake bed sediment | m/day | numeric | 0 | 1 | 0.002 | 2 |  |  |  |  | pesticide_res\spst_bry.docx | x |  |  | lwq
5579 | RESERVOIR | pesticide.res | pest_res | SEDPST_CONC |  | 12 | * | spst_conc | Pesticide concentration in lake bed sediment | mg/m^3 | numeric | 0 | 1 | 0 | 2 |  |  |  |  | pesticide_res\spst_conc.docx | x |  |  | lwq
5586 | RESERVOIR | pesticide.res | pest_res | SEDPST_REA |  | 13 | * | spst_rea | Pesticide reaction coefficient in lake bed sediment | 1/day | numeric | 0 | 1 | 0.05 | 2 |  |  |  |  | pesticide_res\spst_rea.docx | x |  |  | lwq
5607 | RESERVOIR | sediment.res | sed_res | RES_SED_NUMB |  | 1 | * | numb | Reservoir sediment number | none | integer | NA | NA | 1 | 0 | X | Y | res_dat | RES_SED | sediment_res\numb.docx | x |  | oid
5614 | RESERVOIR | sediment.res | sed_res | RES_SED_NAME |  | 2 | * | name | Reservoir sediment name | NA | string | NA | NA | example | na |  |  |  |  | sediment_res\name.docx | x
5621 | RESERVOIR | sediment.res | sed_res | SED_AMT |  | 3 | * | nsed | Normal amount of sediment in reservoir (read in as mg/L and convert to kg/L) | kg/L | numeric | 1 | 5000 | 1 | 2 |  |  |  |  | sediment_res\nsed.docx | x |  | res_nsed | res
5628 | RESERVOIR | sediment.res | sed_res | RES_D50 |  | 4 | * | d50 | D50 | μm | numeric |  |  | 10 | 2 |  |  |  |  | sediment_res\d50.docx | x |  | res_d50 | res
5635 | RESERVOIR | sediment.res | sed_res | SED_STL |  | 5 | * | sed_stlr | Sediment settling rate | none | numeric |  |  | 1 | 2 |  |  |  |  | sediment_res\sed_stlr.docx | x |  |  | res
5642 | RESERVOIR | sediment.res | sed_res | STL_VEL |  | 6 | * | velsetlr | Sediment settling velocity |  | numeric |  |  | 1 | 2 |  |  |  |  | sediment_res\velsetlr.docx | x |  |  | res
5663 | RESERVOIR | weir.res | weir_res | WEIR_NUMB |  | 1 | * | num | Reservoir weir number | none | integer | NA | NA | 1 | 0 | X |  |  |  | weir_res\num.docx | x
5670 | RESERVOIR | weir.res | weir_res | WEIR_NAME |  | 2 | * | name | Reservoir weir name | NA | string | NA | NA | example | na |  |  |  |  | weir_res\name.docx | x
5677 | RESERVOIR | weir.res | weir_res | NUM_STEPS |  | 3 | * | num_steps | Number of time steps in day for weir routing | none | integer | 1 | 24 | 24 | 0 |  |  |  |  | weir_res\num_steps.docx | x
5684 | RESERVOIR | weir.res | weir_res | DCHG_CO |  | 4 | * | c | Weir discharge coefficient | none | numeric |  |  | 1 | 2 |  |  |  |  | weir_res\c.docx | x
5691 | RESERVOIR | weir.res | weir_res | ENG_CO |  | 5 | * | k | Energy coefficient (broad crested=147,000;sharp crested=153,000) | m^1/2 d^-1 | numeric | 147000 | 153000 | 150000 | 2 |  |  |  |  | weir_res\k.docx | x
5698 | RESERVOIR | weir.res | weir_res | WEIR_WD |  | 6 | * | w | Width of weir | m | numeric |  |  | 2 | 2 |  |  |  |  | weir_res\w.docx | x
5705 | RESERVOIR | weir.res | weir_res | VEL_CO |  | 7 | * | bcoef | Velocity exponent coefficient for bedding material | none | numeric |  |  | 1.75 | 2 |  |  |  |  | weir_res\bcoef.docx | x
5712 | RESERVOIR | weir.res | weir_res | DP_CO |  | 8 | * | ccoef | Depth exponent coefficient for bedding material | none | numeric |  |  | 1 | 2 |  |  |  |  | weir_res\ccoef.docx | x
SUBBASIN
4522 | SUBBASIN | define.sub | define_sub | SUB_NUMB |  | 1 | * | numb | Subbasin Number | none | integer | NA | NA | # | 0 | X | Y |  |  | define_sub\numb.docx | x | numb | oid | sub
4529 | SUBBASIN | define.sub | define_sub | SUB_NAME |  | 2 | * | namedum | Subbasin Name | NA | string | NA | NA | sub# | na |  |  |  |  | define_sub\name.docx | x | name | subbasin | sub
4536 | SUBBASIN | define.sub | define_sub | ELEM_TOT |  | 3 | * | nspu | Number of spatial elements groups defining the subbasin up to 10 | none | integer | NA | NA | 2 | 0 |  |  |  |  | define_sub\nspu.docx | x | nspu | set 2
4524 | SUBBASIN | define.sub | define_sub_grp | SUB_NUMB |  | * | * | * | Subbasin Number | none | integer | NA | NA | # |  |  |  | define_sub | SUB_NUMB |  | x |  | oid | sub
4523 | SUBBASIN | define.sub | define_sub_grp | ELEM_NUMB |  | * | * | * | 1-10 number of element group | none | integer | 1 | 10 | grp# | [5 empty] | define_sub\elem_cnt1.docx | x
4550 | SUBBASIN | define.sub | define_sub_grp | ELEM# |  | 4 | * | elem_cnt | Element | none | integer | NA | NA | gis | 0 |  |  |  |  | define_sub\elem_cnt2.docx | x |  | calculated | sub
8330 | SUBBASIN | element.sub | element_sub | NUMB |  | 1 | * | numb | Element number | none | integer | NA | NA | # | 0 |  |  |  |  | element_sub\numb.docx | x
8337 | SUBBASIN | element.sub | element_sub | NAME |  | 2 | * | name | Element name | NA | string | NA | NA | elem# | na |  |  |  |  | element_sub\name.docx | x
8344 | SUBBASIN | element.sub | element_sub | OBTYP |  | 3 | * | obtyp | Object type of element | NA | string | NA | NA | gis | na |  |  |  |  | element_sub\obtyp.docx | x
8351 | SUBBASIN | element.sub | element_sub | OBTYPNO |  | 4 | * | obtypno | Object identifier for specified type of element | none | integer | NA | NA | gis | 0 |  |  |  |  | element_sub\obtypno.docx | x
8358 | SUBBASIN | element.sub | element_sub | HTYP |  | 5 | * | htyp | Hydrograph type sent from element to subbasin | NA | string | NA | NA | tot | na |  |  |  |  | element_sub\htyp.docx | x
8365 | SUBBASIN | element.sub | element_sub | FRAC |  | 6 | * | frac | Fraction of subbasin represented by element | none | numeric | 0 | 1 | gis | 1 |  |  |  |  | element_sub\frac.docx | x | numb
8372 | SUBBASIN | element.sub | element_sub | IDR |  | 7 | * | idr | points to dr's in delratio.dat | none | numeric |  |  | 0 | 1 |  |  |  |  | element_sub\idr.docx | x | name
4340 | SUBBASIN | subbasin.sub | sub_dat | SUB_NUMB |  | 1 | * | numb | Subbasin number | none | integer | NA | NA | # | 0 | X | Y | hru_sub_key | SUB_NUMB | subbasin_sub\numb.docx | x | numb | oid | sub | not sure about this one
4347 | SUBBASIN | subbasin.sub | sub_dat | SUB_NAME |  | 2 | * | name | Subbasin name | NA | string | NA | NA | sub# | na |  |  | hru_sub_key | SUB_NAME | subbasin_sub\name.docx | x | name | subbasin | sub
4354 | SUBBASIN | subbasin.sub | sub_dat | DESC |  | * | * | * | Description, not used in the model | NA | string | NA | NA | Subbasin # | na | [5 empty] | x
4361 | SUBBASIN | subbasin.sub | sub_dat | SUB_DEFINE |  | 3 | * | elem_def | Pointer to subbasin definition parameter set | none | integer | NA | NA | # | 0 |  |  |  |  | subbasin_sub\elem_def.docx | x
4368 | SUBBASIN | subbasin.sub | sub_dat | ELEM_DR |  | 4 | * | elem_dr | ???? | none | integer | NA | NA | 0 | 0 |  |  |  |  | subbasin_sub\elem_dr.docx | x
4375 | SUBBASIN | subbasin.sub | sub_dat | SUBTOPO |  | 5 | * | toposub_db | Pointer to subbasin topography parameter set | none | integer | NA | NA | # | 0 |  |  |  |  | subbasin_sub\toposub_db.docx | x
4382 | SUBBASIN | subbasin.sub | sub_dat | FIELD |  | 6 | * | field_db | ??????????? | none | integer | NA | NA | 0 | 0 |  |  |  |  | subbasin_sub\field_db.docx | x
8400 | SUBBASIN | subbasin.del | sub_del | TMP |  | 1 | * | temp | temperature | deg c | numeric |  |  | 0 | 2 |  |  |  |  | subbasin_del\TEMP.docx |  | frac
8407 | SUBBASIN | subbasin.del | sub_del | FLO |  | 2 | * | flo | volume of water | m^3 | numeric |  |  | 0 | 2 |  |  |  |  | subbasin_del\FLO.docx |  | dr
8414 | SUBBASIN | subbasin.del | sub_del | SED |  | 3 | * | sed | sediment | metric ton | numeric |  |  | 0 | 2 |  |  |  |  | subbasin_del\SED.docx
8421 | SUBBASIN | subbasin.del | sub_del | ORGN |  | 4 | * | orgn | organic N | kg N | numeric |  |  | 0 | 2 |  |  |  |  | subbasin_del\ORGN.docx
8428 | SUBBASIN | subbasin.del | sub_del | SEDP |  | 5 | * | sedp | organic P | kg P | numeric |  |  | 0 | 2 |  |  |  |  | subbasin_del\SEDP.docx |  | name
8435 | SUBBASIN | subbasin.del | sub_del | NO3 |  | 6 | * | no3 | NO3-N | kg N | numeric |  |  | 0 | 2 |  |  |  |  | subbasin_del\NO3.docx |  | temp
8442 | SUBBASIN | subbasin.del | sub_del | SOLP |  | 7 | * | solp | mineral (soluble P) | kg P | numeric |  |  | 0 | 2 |  |  |  |  | subbasin_del\SOLP.docx |  | flo
8449 | SUBBASIN | subbasin.del | sub_del | PSOL |  | 8 | * | psol | pesticide in solution | mg pst | numeric |  |  | 0 | 2 |  |  |  |  | subbasin_del\PSOL.docx |  | sed
8456 | SUBBASIN | subbasin.del | sub_del | PSOR |  | 9 | * | psor | pesticide sorbed to sediment | mg pst | numeric |  |  | 0 | 2 |  |  |  |  | subbasin_del\PSOR.docx |  | orgn
8463 | SUBBASIN | subbasin.del | sub_del | CHLA |  | 10 | * | chla | chlorophyll-a | kg | numeric |  |  | 0 | 2 |  |  |  |  | subbasin_del\CHLA.docx |  | sedp
8470 | SUBBASIN | subbasin.del | sub_del | NH3 |  | 11 | * | nh3 | NH3 | kg N | numeric |  |  | 0 | 2 |  |  |  |  | subbasin_del\NH3.docx |  | no3
8477 | SUBBASIN | subbasin.del | sub_del | NO2 |  | 12 | * | no2 | NO2 | kg N | numeric |  |  | 0 | 2 |  |  |  |  | subbasin_del\NO2.docx |  | solp
8484 | SUBBASIN | subbasin.del | sub_del | CBOD |  | 13 | * | cbod | carbonaceous biological oxygen demand | kg | numeric |  |  | 0 | 2 |  |  |  |  | subbasin_del\CBOD.docx |  | psol
8491 | SUBBASIN | subbasin.del | sub_del | DOX |  | 14 | * | dox | dissolved oxygen | kg | numeric |  |  | 0 | 2 |  |  |  |  | subbasin_del\DOX.docx |  | psor
8498 | SUBBASIN | subbasin.del | sub_del | BACP |  | 15 | * | bacp | persistent bacteria | # cfu/100ml | numeric |  |  | 0 | 2 |  |  |  |  | subbasin_del\BACP.docx |  | chla
8505 | SUBBASIN | subbasin.del | sub_del | BACLP |  | 16 | * | baclp | less persistent bacteria | # cfu/100ml | numeric |  |  | 0 | 2 |  |  |  |  | subbasin_del\BACLP.docx |  | nh3
8512 | SUBBASIN | subbasin.del | sub_del | MET1 |  | 17 | * | met1 | conservative metal #1 | kg | numeric |  |  | 0 | 2 |  |  |  |  | subbasin_del\MET1.docx |  | no2
8519 | SUBBASIN | subbasin.del | sub_del | MET2 |  | 18 | * | met2 | conservative metal #2 | kg | numeric |  |  | 0 | 2 |  |  |  |  | subbasin_del\MET2.docx |  | cbod
8526 | SUBBASIN | subbasin.del | sub_del | MET3 |  | 19 | * | met3 | conservative metal #3 | kg | numeric |  |  | 0 | 2 |  |  |  |  | subbasin_del\MET3.docx |  | dox
8533 | SUBBASIN | subbasin.del | sub_del | SAN |  | 20 | * | san | detached sand | tons | numeric |  |  | 0 | 2 |  |  |  |  | subbasin_del\SAN.docx |  | bacp
8540 | SUBBASIN | subbasin.del | sub_del | SIL |  | 21 | * | sil | detached silt | tons | numeric |  |  | 0 | 2 |  |  |  |  | subbasin_del\SIL.docx |  | baclp
8547 | SUBBASIN | subbasin.del | sub_del | CLA |  | 22 | * | cla | detached clay | tons | numeric |  |  | 0 | 2 |  |  |  |  | subbasin_del\CLA.docx |  | met1
8554 | SUBBASIN | subbasin.del | sub_del | SAG |  | 23 | * | sag | detached small ag | tons | numeric |  |  | 0 | 2 |  |  |  |  | subbasin_del\SAG.docx |  | met2
8561 | SUBBASIN | subbasin.del | sub_del | LAG |  | 24 | * | lag | detached large ag | tons | numeric |  |  | 0 | 2 |  |  |  |  | subbasin_del\LAG.docx |  | met3
8568 | SUBBASIN | subbasin.del | sub_del | GRV |  | 25 | * | grv | gravel | tons | numeric |  |  | 0 | 2 |  |  |  |  | subbasin_del\GRV.docx |  | san
HRU
3619 | HRU | hru-data.hru | hru_dat | HRU_NUMB |  | 1 | * | numb | HRU number | none | integer | NA | NA | # | 0 | X | Y | hru_sub_key | HRU_NUMB | hru-data_hru\numb.docs | x |  | subbasin | hru
3626 | HRU | hru-data.hru | hru_dat | HRU_NAME |  | 2 | * | name | HRU name | NA | string | NA | NA | hru# | na |  |  | hru_sub_key | HRU_NAME | hru-data_hru\name.docx | x | name
3633 | HRU | hru-data.hru | hru_dat | DESC |  | * | * | * | Description, not used in the model | NA | string | NA | NA | HRU properties # | na | [5 empty] | x
3640 | HRU | hru-data.hru | hru_dat | HRUTOPO |  | 3 | * | topo | Pointer to topography parameter file | none | string | NA | NA | top# | na |  | Y |  |  | hru-data_hru\topo.docx | x | topo | oid | hru ??
3647 | HRU | hru-data.hru | hru_dat | HYDRO |  | 4 | * | hyd | Pointer to hydrology parameter file | none | string | NA | NA | hyd# | na |  | Y |  |  | hru-data_hru\hyd.docx | x | hyd | oid | hru ??
3654 | HRU | hru-data.hru | hru_dat | SOIL |  | 5 | * | soil | Pointer to soil parameter file | none | string | NA | NA | lookup | na |  | Y |  |  | hru-data_hru\soil.docx | x | soil | user defined | user defined
3655 | HRU | hru-data.hru | hru_dat | LU_MGT |  | 6 | * | land_use_mgt | Pointer to landuse parameter file | none | string | NA | NA | lookup | na |  |  |  |  | hru-data_hru/land_use_mgt.docx | x
3689 | HRU | hru-data.hru | hru_dat | SOILNUT_INIT |  | 7 | * | soil_nutr_init | Pointer to soil nutrient parameter file | none | string | NA | NA | example | na |  |  |  |  | hru-data_hru\soil_nutr_init.docx | x | soil_nutr_init | user defined | user defined
3710 | HRU | hru-data.hru | hru_dat | SURF_STOR |  | 8 | * | surf_stor | Pointer to surface storage parameter file | none | string | NA | NA | null | na |  | Y |  |  | hru-data_hru\surf_stor.docx | x | surf_stor | user defined | user defined
3717 | HRU | hru-data.hru | hru_dat | SNOW |  | 9 | * | snow | Pointer to snow parameter file | none | string | NA | NA | example | na |  | Y |  |  | hru-data_hru\snow.docx | x | snow | user defined | user defined
3724 | HRU | hru-data.hru | hru_dat | FIELD |  | 10 | * | field | Pointer to field parameter file | none | string | NA | NA | null | na |  | Y |  |  | hru-data_hru\field.docx | x
4116 | HRU | hru-lte.hru | lte_hru | LHRU_NUMB |  | 1 | * | numb | HRU lite number | none | integer |  |  | NA | 0 | X | Y |  |  | hru-lte_hru\numb.docx |  |  | user defined | user defined
4123 | HRU | hru-lte.hru | lte_hru | LHRU_NAME |  | 2 | * | name | HRU lite name | NA | string |  |  | NA | na |  |  |  |  | hru-lte_hru\name.docx |  | name | user defined | user defined
4130 | HRU | hru-lte.hru | lte_hru | AREA |  | 3 | * | dakm2 | HRU lite drainage area | km^2 | numeric |  |  | 0 | 1 |  |  |  |  | hru-lte_hru\dakm2.docx |  | dakm2 | user defined | user defined
4137 | HRU | hru-lte.hru | lte_hru | CN2 |  | 4 | * | cn2 | Condition II curve number | none | numeric |  |  | 80 | 1 |  |  |  |  | hru-lte_hru\cn2.docx |  | cn2 | cn2 | mgt1
| HRU | hru-lte.hru | lte_hru | CN3_SWF |  | 5 | * | cn3_swf | soil water factor for cn3 0=fc; 1=saturation(porosity) |  | numeric |  |  |  | 1 |  |  |  |  | hru-lte_hru\cn3_swf.docx
4144 | HRU | hru-lte.hru | lte_hru | LHRU_TC |  | 6 | * | tc | Time of concentration | min | numeric |  |  | 26 | 1 |  |  |  |  | hru-lte_hru\tc.docx |  | tc | user defined | user defined
4151 | HRU | hru-lte.hru | lte_hru | SOIL_DP |  | 7 | * | soildep | Soil profile depth | mm | numeric |  |  | 1500 | 2 |  |  |  |  | hru-lte_hru\soildep.docx |  | soildep | user defined | user defined
| HRU | hru-lte.hru | lte_hru | PER |  | 8 | * | perco | Soil percolation coefficient |  | numeric | 0 | 6000 | 0 | 1 |  |  |  |  | hru-lte_hru\perco.docx
4158 | HRU | hru-lte.hru | lte_hru | SLP |  | 9 | * | slope | Land surface slope | m/m | numeric | 0 | 0.6 | 0.043 | 2 |  |  |  |  | hru-lte_hru\slope.docx |  | slope | user defined | user defined
4165 | HRU | hru-lte.hru | lte_hru | SLP_LEN |  | 10 | * | slopelen | Land surface slope length | m | numeric |  |  | 64.2 | 1 |  |  |  |  | hru-lte_hru\slopelen.docx |  | slopelen | user defined | user defined
| HRU | hru-lte.hru | lte_hru | ETCO |  | 11 | * | etco | ET coefficient |  | numeric |  |  |  | 2 |  |  |  |  | hru-lte_hru\etco.docs
4172 | HRU | hru-lte.hru | lte_hru | AQU_SY |  | 12 | * | sy | Specific yield of the shallow aquifer | mm | numeric |  |  | 0.05 | 1 |  |  |  |  | hru-lte_hru\sy.docx |  | sy | user defined | user defined
4179 | HRU | hru-lte.hru | lte_hru | ALPHA_BF |  | 13 | * | abf | Alpha factor of groundwater | 1/days | numeric |  |  | 0.05 | 2 |  |  |  |  | hru-lte_hru\abf.docx |  | abf | user defined | user defined
4186 | HRU | hru-lte.hru | lte_hru | REVAP |  | 14 | * | revapc | Revap coefficient amount of ET from shallow aquifer | mm | numeric |  |  | 0 | 1 |  |  |  |  | hru-lte_hru\revapc.docx |  | revapc | user defined | user defined
4193 | HRU | hru-lte.hru | lte_hru | RCHG_DP |  | 15 | * | percc | Percolation coefficient from shallow to deep aquifer | mm | numeric |  |  | 0.01 | 2 |  |  |  |  | hru-lte_hru\percc.docx |  | percc | user defined | user defined
4200 | HRU | hru-lte.hru | lte_hru | SW_INIT |  | 16 | * | sw | Initial soil water (fraction of available water capacity) | none | numeric |  |  | 0.5 | 1 |  |  |  |  | hru-lte_hru\sw.docx |  | sw | user defined | user defined
4207 | HRU | hru-lte.hru | lte_hru | AQU_INIT |  | 17 | * | gw | Initial shallow aquifer storage | mm | numeric |  |  | 3 | 1 |  |  |  |  | hru-lte_hru\gw.docx |  | gw | user defined | user defined
4214 | HRU | hru-lte.hru | lte_hru | AQU_FLO |  | 18 | * | gwflow | Initial shallow aquifer flow | mm | numeric |  |  | 0 | 1 |  |  |  |  | hru-lte_hru\gwflow.docx |  | gwflow | user defined | user defined
4221 | HRU | hru-lte.hru | lte_hru | DEEP_FLO |  | 19 | * | gwdeep | Initital deep aquifer flow | mm | numeric |  |  | 300 | 1 |  |  |  |  | hru-lte_hru\gwdeep.docx |  | gwdeep | user defined | user defined
4228 | HRU | hru-lte.hru | lte_hru | SNOW_WAT |  | 20 | * | snow | Initial snow water equivalent | mm | numeric |  |  | 0 | 1 |  |  |  |  | hru-lte_hru\snow.docx |  | snow | user defined | user defined
4235 | HRU | hru-lte.hru | lte_hru | LATITUDE |  | 21 | * | xlat | Latitude | dec degrees | numeric |  |  | 31.6 | 1 |  |  |  |  | hru-lte_hru\XLAT.docx |  | xlat | user defined | user defined
4242 | HRU | hru-lte.hru | lte_hru | SOIL_TEXT |  | 22 | * | itext | Soil texture | none | integer |  |  | 8 | 0 |  |  |  |  | hru-lte_hru\itext.docx |  | itext | user defined | user defined
4249 | HRU | hru-lte.hru | lte_hru | TROP_FLAG |  | 23 | * | tropical | Tropical flag (0=non-tropical;1=tropical) | none | integer |  |  | 0 | 0 |  |  |  |  | hru-lte_hru\tropical.docx
4256 | HRU | hru-lte.hru | lte_hru | GROW_START |  | 24 | * | igrow1 | Start of growing season for non-tropical/start of monsoon initialization period for tropical | julian day | integer |  |  | 60 | 0 |  |  |  |  | hru-lte_hru\igrow1.docx |  | igrow1 | igro | mgt1
4263 | HRU | hru-lte.hru | lte_hru | GROW_END |  | 25 | * | igrow2 | End of growing season for non-tropical/end of monsoon initialization period for tropical | julian day | integer |  |  | 201 | 0 |  |  |  |  | hru-lte_hru\igrow2.docx |  | igrow2 | user defined | user defined
4270 | HRU | hru-lte.hru | lte_hru | PLT_TYPE |  | 26 | * | plant | Plant type (as listed in plants.plt) | NA | string |  |  | agrl | na |  |  |  |  | hru-lte_hru\plant.docx |  | icrop | plant_id | mgt1
| HRU | hru_lte.hru | lte_hru | STRESS |  | 27 | * | stress | Plant stress (pest,root restriction, soil quality..) |  | numeric |  |  |  | 1 |  |  |  |  | hru-lte_hru\stress.docx
4277 | HRU | hru-lte.hru | lte_hru | PET_FLAG |  | 28 | * | ipet | Potential ET method | none | integer |  |  | 1 | 0 |  |  |  |  | hru-lte_hru\ipet.docx |  | ipet | ipet | bsn
4284 | HRU | hru-lte.hru | lte_hru | IRR_FLAG |  | 29 | * | irr | Irrigation code (0=no irrigation;1=irrigation) | none | integer | 0 | 5 | 0 | 0 |  |  |  |  | hru-lte_hru\irr.docx |  | irr | user defined | user defined
4291 | HRU | hru-lte.hru | lte_hru | IRR_SRC |  | 30 | * | irrsrc | Irrigation source (0=outside of basin;1=shallow aquifer;2=deep aquifer) | none | integer |  |  | 0 | 0 |  |  |  |  | hru-lte_hru\irrsrc.docx |  | irrsrc | irrsc | mgt1
| HRU | hru-lte.hru | lte_hru | TDRAIN |  | 31 | * | tdrain | Design subsurface tile drain time hr |  | numeric |  |  |  | 1 |  |  |  |  | hru-lte_hru\tdrain.docx
4298 | HRU | hru-lte.hru | lte_hru | USLE_K |  | 32 | * | uslek | USLE soil erodibility factor K | none | numeric |  |  | 0.32 | 2 |  |  |  |  | hru-lte_hru\uslek.docx |  | uslek | user defined | user defined
4305 | HRU | hru-lte.hru | lte_hru | USLE_C |  | 33 | * | uslec | USLE cover factor C | none | numeric |  |  | 0.2 | 1 |  |  |  |  | hru-lte_hru\uslec.docx |  | uslec | user defined | user defined
4312 | HRU | hru-lte.hru | lte_hru | USLE_P |  | 34 | * | uslep | USLE equation support practice factor P | none | numeric |  |  | 0.8 | 1 |  |  |  |  | hru-lte_hru\uslep.docx |  | uslep | user defined | user defined
4319 | HRU | hru-lte.hru | lte_hru | USLE_LS |  | 35 | * | uslels | USLE equation slope length and slope factor LS | none | numeric |  |  | 0.53 | 2 |  |  |  |  | hru-lte_hru\uslels.docx |  | uslels | user defined | user defined
DR
8589 | DR | delratio.del | del_com | NAME |  | 1 | * | name | name of the delivery ratio |  | string |  |  |  | na |  |  |  |  | ? | x | sag
8603 | DR | delratio.del | del_com | FLO | flo | 2 | * | flo | volume of water | m^3 | numeric |  |  | 0 | 2 |  |  |  |  | delratio_del\flo.docx |  | dr
8610 | DR | delratio.del | del_com | SED | sed | 3 | * | sed | sediment | metric ton | numeric |  |  | 0 | 2 |  |  |  |  | delratio_del\sed.docx
8617 | DR | delratio.del | del_com |  | m | 4 | * | m | total object mass | kg or kg/ha | numeric |  |  | 0 | [5 empty] | delratio_del\m.docx
| DR | delratio.del | del_com |  | c | 5 | * | c | carbon mass | kg or kg/ha | numeric |  |  | 0 | [5 empty] | delratio_del\c.docx
| DR | delratio.del | del_com |  | n | 6 | * | n | organic nitrogen mass | kg or kg/ha | numeric |  |  | 0 | [5 empty] | delratio_del\n.docx
| DR | delratio.del | del_com |  | p | 7 | * | p | organic phosphorus mass | kg or kg/ha | numeric |  |  | 0 | 2 |  |  |  |  | delratio_del\p.docx
| DR | delratio.del | del_com |  | m | 8 | * | m | total object mass | kg or kg/ha | numeric | [8 empty] | delratio_del\m.docx
| DR | delratio.del | del_com |  | no3 | 9 | * | no3 | nitrate mass | kg or kg/ha | numeric | [8 empty] | delratio_del\no3.docx
| DR | delratio.del | del_com |  | no2 | 10 | * | no2 | nitrite mass | kg or kg/ha | numeric | [8 empty] | delratio_del\no2.docx
| DR | delratio.del | del_com |  | nh4 | 11 | * | nh4 | ammonium mass | kg or kg/ha | numeric | [8 empty] | delratio_del\nh4.docx
| DR | delratio.del | del_com |  | po4 | 12 | * | po4 | phosphate mass | kg or kg/ha | numeric | [8 empty] | delratio_del\po4.docx
| DR | delratio.del | del_com | CHLA | chla | 13 | * | chla | chlorophyll-a | kg | numeric |  |  | 0 | 2 |  |  |  |  | delratio_del\chla.docx |  | sedp
| DR | delratio.del | del_com | CBOD | cbod | 14 | * | cbod | carbonaceous biological oxygen demand | kg | numeric |  |  | 0 | 2 |  |  |  |  | delratio_del\cbod.docx |  | psol
| DR | delratio.del | del_com | DOX | dox | 15 | * | dox | dissolved oxygen | kg | numeric |  |  | 0 | 2 |  |  |  |  | delratio_del\dox.docx |  | psor
| DR | delratio.del | del_com | TMP | temp | 16 | * | temp | temperature | deg c | numeric |  |  | 0 | 2 |  |  |  |  | delratio_del\temp.docx |  | frac
| DR | delratio.del | del_com | SAN | san | 17 | * | san | detached sand | tons | numeric |  |  | 0 | 2 |  |  |  |  | delratio_del\san.docx |  | bacp
| DR | delratio.del | del_com | SIL | sil | 18 | * | sil | detached silt | tons | numeric |  |  | 0 | 2 |  |  |  |  | delratio_del\sil.docx |  | baclp
| DR | delratio.del | del_com | CLA | cla | 19 | * | cla | detached clay | tons | numeric |  |  | 0 | 2 |  |  |  |  | delratio_del\cla.docx |  | met1
| DR | delratio.del | del_com | SAG | sag | 20 | * | sag | detached small ag | tons | numeric |  |  | 0 | 2 |  |  |  |  | delratio_del\sag.docx |  | met2
| DR | delratio.del | del_com | LAG | lag | 21 | * | lag | detached large ag | tons | numeric |  |  | 0 | 2 |  |  |  |  | delratio_del\lag.docx |  | met3
| DR | delratio.del | del_com | GRV | grv | 22 | * | grv | gravel | tons | numeric |  |  | 0 | 2 |  |  |  |  | delratio_del\grv.docx |  | san
AQUIFER
4683 | AQUIFER | aquifer.aqu | aqu_dat | AQU_NUMB |  | 1 | * | numb | Aquifer number | none | integer | NA | NA | # | 0 | X | Y |  |  | aquifer_aqu\numb.docx | x |  | oid | gw
4690 | AQUIFER | aquifer.aqu | aqu_dat | AQU_NAME |  | 2 | * | aqunm | Aquifer name | NA | string | NA | NA | aqu# | na |  |  |  |  | aquifer_aqu\name.docx | x |  | "AGU" oid | gw
4697 | AQUIFER | aquifer.aqu | aqu_dat | GW_FLO |  | 3 | * | flo | Groundwater flow | mm | numeric | 0 | 5000 | 2500 | 3 |  |  |  |  | aquifer_aqu\flo.docx | x |  | SET TO 0.05 | default
4704 | AQUIFER | aquifer.aqu | aqu_dat | GW_STORE |  | 4 | * | stor | Depth of water in shallow aquifer | mm | numeric | 0 | 1000 | 1000 | 3 |  |  |  |  | aquifer_aqu\stor.docx | x |  | shallst | gw
4711 | AQUIFER | aquifer.aqu | aqu_dat | GW_HT |  | 5 | * | hgt | Groundwater height | mm | numeric | 0 | 25 | 1 | 3 |  |  |  |  | aquifer_aqu\hgt.docx | x |  | gwht | gw
4718 | AQUIFER | aquifer.aqu | aqu_dat | GW_NO3N |  | 6 | * | no3 | Nitrate concentration in shallow aquifer converted to kg/ha | ppm NO3-N | numeric | 0 | 1000 | 0 | 3 |  |  |  |  | aquifer_aqu\no3.docx | x |  | shallst_n | gw
4725 | AQUIFER | aquifer.aqu | aqu_dat | GW_MINP |  | 7 | * | minp | Mineral P concentration | mg P/L | numeric | 0 | 1000 | 0 | 3 |  |  |  |  | aquifer_aqu\minp.docx | x |  | gwsolp | gw
4732 | AQUIFER | aquifer.aqu | aqu_dat | GW_PARN |  | 8 | * | orgn | Organic N in the base flow | mg N/L | numeric | 0 | 200 | 0 | 3 |  |  |  |  | aquifer_aqu\orgn.docs | x |  | lat_orgn | gw
4739 | AQUIFER | aquifer.aqu | aqu_dat | GW_PARP |  | 9 | * | orgp | Organic P in the base flow | mg P/L | numeric | 0 | 200 | 0 | 3 |  |  |  |  | aquifer_aqu\orgp.docs | x |  | lat_orgp | gw
4746 | AQUIFER | aquifer.aqu | aqu_dat | GW_DELAY |  | 10 | * | delay | Time required for water leaving the bottom of the root zone to reach the shallow aquifer | days | numeric | 0 | 600 | 31 | 3 |  |  |  |  | aquifer_aqu\delay.docx | x |  | gw_delay | gw
4753 | AQUIFER | aquifer.aqu | aqu_dat | ALPHA_BF |  | 11 | * | alpha | Alpha factor for groundwater recession curve | 1/days | numeric | 0 | 1 | 0.048 | 3 |  |  |  |  | aquifer_aqu\alpha.docx | x |  | alpha_bf | gw
4760 | AQUIFER | aquifer.aqu | aqu_dat | REVAP |  | 12 | * | revap | Threshold depth of water in shallow aquifer required to allow revap to occur | mm | numeric | 0.02 | 0.2 | 0.02 | 3 |  |  |  |  | aquifer_aqu\revap.docx | x |  | gw_revap | gw
4767 | AQUIFER | aquifer.aqu | aqu_dat | RCHG_DP |  | 13 | * | seep | Recharge to deep aquifer (the fraction of root zone percolation that reaches the deep aquifer) | none | numeric | 0 | 1 | 0.05 | 3 |  |  |  |  | aquifer_aqu\seep.docx | x |  | rcharg_dp | gw
4774 | AQUIFER | aquifer.aqu | aqu_dat | SP_YLD |  | 14 | * | spyld | Specific yield for shallow aquifer | m^3/m^3 | numeric | 0 | 0.4 | 0.003 | 3 |  |  |  |  | aquifer_aqu\spyld.docx | x |  | gw_spyld | gw
4781 | AQUIFER | aquifer.aqu | aqu_dat | HL_NO3N |  | 15 | * | hlife_n | Half-life of NO3 in the shallow aquifer | days | numeric | 0 | 200 | 0 | 3 |  |  |  |  | aquifer_aqu\hlife_n.docx | x |  | hlife_ngw | gw
4788 | AQUIFER | aquifer.aqu | aqu_dat | FLO_MIN |  | 16 | * | flo_min |  |  | numeric | 0 | 5000 | 1000 | 3 |  |  |  |  | ? | x |  | gwqmn | gw
4795 | AQUIFER | aquifer.aqu | aqu_dat | REVAP_MIN |  | 17 | * | revap_min | Threshold depth of water in shallow aquifer required to allow revap to occur | mm | numeric | 0 | 1000 | 750 | 3 |  |  |  |  | aquifer_aqu\revap_min.docx | x |  | revapmn | gw
INSERT ANIMAL HERD and RANCH HRD files
WATER RIGHTS FILES
LINK
| LINK | chan-surf.lin |  |  |  | ? |  | mcha_sp | total number of channel links in file |  | integer | [8 empty] | chan-surf_lin\mcha.docx
| LINK | chan-surf.lin |  | NUMB |  | 1 | * | numb | sequential number of link |  | integer |  |  |  | 0 |  |  |  |  | chan-surf_lin\numb.docx
| LINK | chan-surf.lin |  | NAME |  | 2 | * | name | name of channel surface link |  | string |  |  |  | na |  |  |  |  | chan-surf_lin\name.docx
| LINK | chan-surf.lin |  | NSPU |  | 3 | * | num | the total number of objects to follow |  | integer |  |  |  | 0 |  |  |  |  | chan-surf_lin\num.docx
| LINK | chan-surf.lin |  | OBTYP |  | 4 | * | obtyp | object type (1=hru,2-hru-lte,11=export coef, etc. |  | integer or string?? |  |  |  | 0 |  |  |  |  | chan-surf_lin\obtyp.docx
| LINK | chan-surf.lin |  | OBTYP_NO |  | 5 | * | obtypno | number of hru_lte's |  | integer |  |  |  | 0 |  |  |  |  | chan-surf_lin\obtypno.docx
| LINK | chan-aqu.lin |  |  |  | ? |  | mcha_sp | total number of channel aquifer links in file | [10 empty] | chan-aqu_lin\mcha.docx
| LINK | chan-aqu.lin |  | NUMB |  | 1 | * | numb | sequential number of link |  | integer |  |  |  | 0 |  |  |  |  | chan-aqu_lin\numb.docx
| LINK | chan-aqu.lin |  | NAME |  | 2 | * | name | name of channel surface link |  | string |  |  |  | na |  |  |  |  | chan-aqu_lin\name.docx
| LINK | chan-aqu.lin |  | NUM |  | 3 | * | num | the total number of objects to follow |  | integer |  |  |  | 0 |  |  |  |  | chan-aqu_lin\num.docx
| LINK | chan-aqu.lin |  | AQU_NO |  | 4 | * | aqu_no | object type (1=hru,2-hru-lte,11=export coef, etc. |  | integer |  |  |  | 0 |  |  |  |  | chan-aqu_lin\aqu_no.docx
BASIN
6965 | BASIN | codes.bsn | bsn_code | PETFILE |  | 1 | * | petfile | potential et filename |  | string | NA | NA | null | na |  |  |  |  | codes_bsn\petfile.docx | x |  | etfile | bsn
6972 | BASIN | codes.bsn | bsn_code | WWQFILE |  | 2 | * | wwqfile | watershed stream water quality filename |  | string | NA | NA | null | na |  |  |  |  | codes_bsn\wwqfile.docx | x |  |  | user defined
6979 | BASIN | codes.bsn | bsn_code | PET |  | 3 | * | pet | potential ET method code |  | integer | 0 | 3 | 0 | 0 |  |  |  |  | codes_bsn\pet.docx | x |  | ipet | bsn
6986 | BASIN | codes.bsn | bsn_code | EVENT |  | 4 | * | event | event code |  | integer |  |  | 0 | 0 |  |  |  |  | codes_bsn\event.docx | x |  | ievent | bsn
6993 | BASIN | codes.bsn | bsn_code | CRK |  | 5 | * | crk | crack flow code |  | integer | 0 | 1 | 0 | 0 |  |  |  |  | codes_bsn\crk.docx | x |  | icrk | bsn
7000 | BASIN | codes.bsn | bsn_code | SUBWQ |  | 6 | * | subwq | subbasin water quality code |  | integer | 0 | 1 | 0 | 0 |  |  |  |  | codes_bsn\subwq.docx | x |  | isubwq | bsn
7007 | BASIN | codes.bsn | bsn_code | SED_DET |  | 7 | * | sed_det | max half-hour rainfall frac calc |  | integer | 0 | 1 | 0 | 0 |  |  |  |  | codes_bsn\sed_det.docx | x |  | ised_det | bsn
7014 | BASIN | codes.bsn | bsn_code | RTE |  | 8 | * | rte | water routing method |  | integer | 0 | 1 | 0 | 0 |  |  |  |  | codes_bsn\rte.docx | x |  | irte | bsn
7021 | BASIN | codes.bsn | bsn_code | DEG |  | 9 | * | deg | channel degradation code |  | integer | 0 | 1 | 0 | 0 |  |  |  |  | codes_bsn\deg.docx | x |  | ideg | bsn
7028 | BASIN | codes.bsn | bsn_code | WQ |  | 10 | * | wq | stream water quality code |  | integer | 0 | 1 | 0 | 0 |  |  |  |  | codes_bsn\wq.docx | x |  | iwq | bsn
7035 | BASIN | codes.bsn | bsn_code | RTPEST |  | 11 | * | rtpest | redefined to the sequence number of pest in NPNO(:) to be routed through the watershed |  | integer | 0 | 250 | 0 | 0 |  |  |  |  | codes_bsn\rtpest.docx | x |  | irtpest | bsn
7042 | BASIN | codes.bsn | bsn_code | CN |  | 12 | * | cn | CN method flag |  | integer | 0 | 2 | 0 | 0 |  |  |  |  | codes_bsn\cn.docx | x |  | icn | bsn
7049 | BASIN | codes.bsn | bsn_code | CFAC |  | 13 | * | cfac | C-factor |  | integer | 0 | 1 | 0 | 0 |  |  |  |  | codes_bsn\cfac.docx | x |  | icfac | bsn
7056 | BASIN | codes.bsn | bsn_code | CSWAT |  | 14 | * | cswat | carbon code |  | integer | 0 | 2 | 0 | 0 |  |  |  |  | codes_bsn\cswat.docx | x |  | cswat | bsn
7063 | BASIN | codes.bsn | bsn_code | BF_FLG |  | 15 | * | bf_flg | baseflow distribution factor during the day for subdaily runs |  | integer | 0 | 1 | 0 | 0 |  |  |  |  | codes_bsn\bf_flg.docx | x |  | blo_dist | bsn
7070 | BASIN | codes.bsn | bsn_code | UHYD |  | 16 | * | uhyd | Unit hydrograph method |  | integer | 1 | 2 | 1 | 0 |  |  |  |  | codes_bsn\uhyd.docx | x |  | iuh | bsn
7077 | BASIN | codes.bsn | bsn_code | SED_CH |  | 17 | * | sed_ch | Instream sediment model |  | integer | 0 | 2 | 0 | 0 |  |  |  |  | codes_bsn\sed_ch.docx | x |  | sudb_chsed | bsn
7084 | BASIN | codes.bsn | bsn_code | TDRN |  | 18 | * | tdrn | tile drainage eq code |  | integer | 0 | 1 | 0 | 0 |  |  |  |  | codes_bsn\tdrn.docx | x |  | itdrn | bsn
7091 | BASIN | codes.bsn | bsn_code | WTDN |  | 19 | * | wtdn | water table depth algorithms code |  | integer | 0 | 1 | 0 | 0 |  |  |  |  | codes_bsn\wtdn.docx | x |  | iwtdrn | bsn
7098 | BASIN | codes.bsn | bsn_code | SOL_P_MODEL |  | 20 | * | sol_p_model | 1 = new soil P model |  | integer | 0 | 1 | 0 | 0 |  |  |  |  | codes_bsn\sol_p_model.docx | x |  | sol_p_model | bsn
7105 | BASIN | codes.bsn | bsn_code | ABSTR |  | 21 | * | abstr | Initial abstraction on impervious cover (mm) |  | integer |  |  | 0 | 0 |  |  |  |  | codes_bsn\abstr.docx | x |  | iabstr | bsn
7112 | BASIN | codes.bsn | bsn_code | ATMO |  | 22 | * | atmo | atmospheric deposition code |  | integer |  |  | 0 | 0 |  |  |  |  | codes_bsn\atmo.docx | x |  | iatmodep | bsn
7119 | BASIN | codes.bsn | bsn_code | SMAX |  | 23 | * | smax | max depressional storage selection code |  | integer | 0 | 1 | 0 | 0 |  |  |  |  | codes_bsn\smax.docx | x |  | set 0
7126 | BASIN | codes.bsn | bsn_code | I_SUBHW |  | 24 | * | i_subhw | headwater code (0=do not route; 1=route) |  | integer | 0 | 1 | 0 | 0 |  |  |  |  | codes_bsn\i_subhw.docx | x |  | i_subhw | cio
6636 | BASIN | parameters.bsn | bsn_parm | EVLAI |  | 1 | * | evlai | leaf area index at which no evap occurs |  | numeric | 0 | 10 | 3 | 1 |  |  |  |  | parameters_bsn\evlai.docx | x |  | evlai | bsn
6643 | BASIN | parameters.bsn | bsn_parm | FFCB |  | 2 | * | ffcb | initial soil water cont expressed as a fraction of fc | frac | numeric | 0 | 1 | 0 | 1 |  |  |  |  | parameters_bsn\ffcb.docx | x |  | ffcb | bsn
6650 | BASIN | parameters.bsn | bsn_parm | SURLAG |  | 3 | * | surlag | surface runoff lag time |  | numeric | 1 | 24 | 4 | 1 |  |  |  |  | parameters_bsn\surlag.docx | x |  | surlag | bsn
6657 | BASIN | parameters.bsn | bsn_parm | ADJ_PKR |  | 4 | * | adj_pkr | peak rate adjustment factor in the subbasin |  | numeric | 0.5 | 2 | 1 | 1 |  |  |  |  | parameters_bsn\adj_pkr.docx | x |  | adj_pkr | bsn
6664 | BASIN | parameters.bsn | bsn_parm | PRF |  | 5 | * | prf | peak rate adjustment factor for sediment routing in the channel |  | numeric | 0 | 2 | 1 | 1 |  |  |  |  | parameters_bsn\prf.docx | x |  | prf_bsn | bsn
6671 | BASIN | parameters.bsn | bsn_parm | SPCON |  | 6 | * | spcon | linear parm for calc sed reentrained in channel sed routing |  | numeric | 0.0001 | 0.01 | 0.0001 | 4 |  |  |  |  | parameters_bsn\spcon.docx | x |  | spcon | bsn
6678 | BASIN | parameters.bsn | bsn_parm | SPEXP |  | 7 | * | spexp | exponent parameter for calc sed reentrained in channel sed routing |  | numeric | 1 | 1.5 | 1 | 1 |  |  |  |  | parameters_bsn\spexp.docx | x |  | spexp | bsn
6685 | BASIN | parameters.bsn | bsn_parm | CMN |  | 8 | * | cmn | rate factor for mineralization on active org N |  | numeric | 0.001 | 0.003 | 0.0003 | 4 |  |  |  |  | parameters_bsn\cmn.docx | x |  | cmn | bsn
6692 | BASIN | parameters.bsn | bsn_parm | N_UPDIS |  | 9 | * | n_updis | nitrogen uptake dist parm |  | numeric | 0 | 100 | 20 | 1 |  |  |  |  | parameters_bsn\n_updis.docx | x |  | n_updis | bsn
6699 | BASIN | parameters.bsn | bsn_parm | P_UPDIS |  | 10 | * | p_updis | phosphorus uptake dist parm |  | numeric | 0 | 100 | 20 | 1 |  |  |  |  | parameters_bsn\p_updis.docx | x |  | p_updis | bsn
6706 | BASIN | parameters.bsn | bsn_parm | NPERCO |  | 11 | * | nperco | nitrate perc coeff (0-1) 0 = conc of nitrate in surface runoff is zero;1 = perc has same conc of nitrate as surf runoff |  | numeric | 0 | 1 | 20 | 1 |  |  |  |  | parameters_bsn\nperco.docx | x |  | nperco | bsn
6713 | BASIN | parameters.bsn | bsn_parm | PPERCO |  | 12 | * | pperco | phos perc coeff (0-1) 0 = conc of sol P in surf runoff is zero;1 = percolate has some conc of sol P as surf runoff |  | numeric | 10 | 17.5 | 10 | 1 |  |  |  |  | parameters_bsn\perco.docx | x |  | pperco | bsn
6720 | BASIN | parameters.bsn | bsn_parm | PHOSKD |  | 13 | * | phoskd | phos soil partitioning coef |  | numeric | 100 | 200 | 175 | 1 |  |  |  |  | parameters_bsn\phoskd.docx | x |  | phoskd | bsn
6727 | BASIN | parameters.bsn | bsn_parm | PSP |  | 14 | * | psp | phos availability index |  | numeric | 0.01 | 0.7 | 0.4 | 2 |  |  |  |  | parameters_bsn\psp.docx | x |  | psp | bsn
6734 | BASIN | parameters.bsn | bsn_parm | RSDCO |  | 15 | * | rsdco | residue decomposition coeff |  | numeric | 0.02 | 0.1 | 0.05 | 2 |  |  |  |  | parameters_bsn\rsdco.docx | x |  | rsdco | bsn
6741 | BASIN | parameters.bsn | bsn_parm | PERCOP |  | 16 | * | percop | pestcide perc coeff (0-1) |  | numeric | 0 | 1 | 0.5 | 1 |  |  |  |  | parameters_bsn\percop.docx | x |  | percop | bsn
6748 | BASIN | parameters.bsn | bsn_parm | MSK_CO1 |  | 17 | * | msk_co1 | calibration coeff to control impact of the storage time constant for the reach at bankfull depth |  | numeric | 0 | 10 | 0.75 | 2 |  |  |  |  | parameters_bsn\msk_co1.docx | x |  | msk_co1 | bsn
6755 | BASIN | parameters.bsn | bsn_parm | MSK_CO2 |  | 18 | * | msk_co2 | calibration coefficient used to control impact of the storage time constant for low flow (where low flow is when river is at 0.1 bankfull depth) upon the Km value calculated for the reach |  | numeric | 0 | 10 | 0.25 | 2 |  |  |  |  | parameters_bsn\msk_x.docx | x |  | msk_co2 | bsn
6762 | BASIN | parameters.bsn | bsn_parm | MSK_X |  | 19 | * | msk_x | weighting factor control relative importance of inflow rate and outflow rate in determining storage on reach |  | numeric | 0 | 0.3 | 0.2 | 2 |  |  |  |  | parameters_bsn\msk_co2.docx | x |  | msk_x | bsn
6769 | BASIN | parameters.bsn | bsn_parm | TRNSRCH |  | 20 | * | trnsrch | fraction of transmission losses from main channel that enter deep aquifer |  | numeric | 0 | 1 | 0 | 1 |  |  |  |  | parameters_bsn\trnsrch.docx | x |  | trnsrch | bsn
6776 | BASIN | parameters.bsn | bsn_parm | EVRCH |  | 21 | * | evrch | reach evaporation adjustment factor |  | numeric | 0.5 | 1 | 0.6 | 2 |  |  |  |  | parameters_bsn\evrch.docx | x |  | evrch | bsn
6783 | BASIN | parameters.bsn | bsn_parm | CNCOEFF |  | 22 | * | cncoeff | plant ET curve number coefficient |  | numeric | 0.5 | 2 | 1 | 1 |  |  |  |  | parameters_bsn\cncoeff.docx | x |  | cncoeff | bsn
6790 | BASIN | parameters.bsn | bsn_parm | CDN |  | 23 | * | cdn | denitrification expoential rate coefficient |  | numeric | 0 | 3 | 1.4 | 2 |  |  |  |  | parameters_bsn\cdn.docx | x |  | cdn | bsn
6797 | BASIN | parameters.bsn | bsn_parm | SDNCO |  | 24 | * | sdnco | denitrification threshold frac of field cap |  | numeric | 0 | 1 | 1.3 | 2 |  |  |  |  | parameters_bsn\sdnco.docx | x |  | sdnco | bsn
6804 | BASIN | parameters.bsn | bsn_parm | BACT_SWF |  | 25 | * | bact_swf | frac of manure containing active colony forming units |  | numeric | 0 | 1 | 0.15 | 2 |  |  |  |  | parameters_ban¦bact_swf.docx | x |  | bact_swf | bsn
6811 | BASIN | parameters.bsn | bsn_parm | TB_ADJ |  | 26 | * | tb_adj | adjustment factor for subdaily unit hydrograph basetime |  | numeric | 0 | 1 | 0 | 1 |  |  |  |  | parameters_bsn\tb_adj.docx | x |  | tb_adj | bsn
6818 | BASIN | parameters.bsn | bsn_parm | CN_FROZ |  | 27 | * | cn_froz | parameter for frozen soil adjustment on infiltraion/runoff |  | numeric |  |  | 0.000862 | 6 |  |  |  |  | parameters_bsn\cn_froz.docx | x |  | cn_froz | bsn
6825 | BASIN | parameters.bsn | bsn_parm | DORM_HR |  | 28 | * | dorm_hr | time threshold used to define dormant (hrs) | hrs | numeric | 0 | 24 | 0 | 1 |  |  |  |  | parameters_bsn\dorm_hr.docx | x |  | dorm_hr | bsn
6832 | BASIN | parameters.bsn | bsn_parm | SMXCO |  | 29 | * | smxco | adjustment factor for maximum curve number S factor coeffcient curve number method that uses antecedent climate |  | numeric | 0 | 10 | 1 | 1 |  |  |  |  | parameters_bsn\smxco.docx | x |  | smxco | bsn
6839 | BASIN | parameters.bsn | bsn_parm | FIXCO |  | 30 | * | fixco | nitrogen fixation coeff |  | numeric | 0 | 1 | 0.5 | 2 |  |  |  |  | parameters_bsn\fixco.docx | x |  | fixco | bsn
6846 | BASIN | parameters.bsn | bsn_parm | NFIXMX |  | 31 | * | nfixmx | max daily n-fixation | kg/ha | numeric | 1 | 20 | 20 | 1 |  |  |  |  | parameters_bsn\nfixmx.docx | x |  | nfixmx | bsn
6853 | BASIN | parameters.bsn | bsn_parm | DECR_MIN |  | 32 | * | decr_min | minimum daily residue decay |  | numeric | 0 | 0.05 | 0.01 | 2 |  |  |  |  | parameters_bsn\decr_min.docx | x |  | decr_min | bsn
6860 | BASIN | parameters.bsn | bsn_parm | RSD_COVCO |  | 33 | * | rsd_covco | residue cover factor for computing frac of cover |  | numeric | 0.1 | 0.5 | 0.3 | 2 |  |  |  |  | parameters_bsn\rsd_covco.docx | x |  | rsd_covco | bsn
6867 | BASIN | parameters.bsn | bsn_parm | VCRIT |  | 34 | * | vcrit | critical velocity |  | numeric | 0 | 10 | 5 | 1 |  |  |  |  | parameters_bsn\vcrit.docx | x |  | vcrit | bsn
6874 | BASIN | parameters.bsn | bsn_parm | RES_STR_CO |  | 35 | * | res_str_co | reservoir sediment settling coeff |  | numeric | 0.09 | 0.27 | 0.184 | 3 |  |  |  |  | parameters_bsn\res_str_co.docx | x |  | res_str_co | bsn
6881 | BASIN | parameters.bsn | bsn_parm | UHALPHA |  | 36 | * | uhalpha | alpha coeff for est unit hydrograph using gamma func |  | numeric | 0.5 | 10 | 5 | 1 |  |  |  |  | parameters_bsn\uhalpha.docx | x |  | uhalpha | bsn
6888 | BASIN | parameters.bsn | bsn_parm | EROS_SPL |  | 37 | * | eros_spl | coeff of splash erosion varying 0.9-3.1 |  | numeric | 0.9 | 3.1 | 1 | 1 |  |  |  |  | parameters_bsn\eros_spl.docx | x |  | eros_spl | bsn
6895 | BASIN | parameters.bsn | bsn_parm | RILL_MULT |  | 38 | * | rill_mult | rill erosion coefficient |  | numeric | 0.5 | 2 | 0.7 | 1 |  |  |  |  | parameters_bsn\rill_mult.docx | x |  | rill_mult | bsn
6902 | BASIN | parameters.bsn | bsn_parm | EROS_EXPO |  | 39 | * | eros_expo | exponential coeffcient for overland flow |  | numeric | 1 | 3 | 1.2 | 1 |  |  |  |  | parameters_bsn\eros_expo.docx | x |  | eros_expo | bsn
6909 | BASIN | parameters.bsn | bsn_parm | C_FACTOR |  | 40 | * | c_factor | scaling parameter for cover and management factor for overland flow erosion |  | numeric | 0.001 | 0.45 | 0.03 | 2 |  |  |  |  | parameters_bsn\c_factor.docx | x |  | c_factor | bsn
6916 | BASIN | parameters.bsn | bsn_parm | CH_D50 |  | 41 | * | ch_d50 | median particle diameter of main channel | mm | numeric | 10 | 100 | 50 | 1 |  |  |  |  | parameters_bsn\ch_d50.docx | x |  | ch_d50 | bsn
6923 | BASIN | parameters.bsn | bsn_parm | SIG_G |  | 42 | * | sig_g | geometric std dev of part sizes for the main channel |  | numeric | 1 | 5 | 1.57 | 2 |  |  |  |  | parameters_bsn\sig_g.docx | x |  | sig_g | bsn
6930 | BASIN | parameters.bsn | bsn_parm | R2ADJ |  | 43 | * | r2adj | curve number retention parameter adjustment for low gradient non-draining soils |  | numeric | 0.5 | 3 | 1 | 1 |  |  |  |  | parameters_bsn\r2adj.docx | x |  | r2adj_bsn | bsn
6937 | BASIN | parameters.bsn | bsn_parm | IGEN |  | 44 | * | igen | random generator code:0 = use default numbers;1 = generate new numbers in every simulation |  | integer | 0 | 1 | 0 | 0 |  |  |  |  | parameters_bsn\igen.docx | x |  | igen | cio
6944 | BASIN | parameters.bsn | bsn_parm | RDIST |  | 45 | * | rdist | rainfall ditribution code 0=skewed 1=exponential |  | integer | 0 | 1 | 0 | 0 |  |  |  |  | parameters_bsn\rdist.docx | x |  | idist | cio
6951 | BASIN | parameters.bsn | bsn_parm | REXP |  | 46 | * | rexp | value of exponent for mixed exponential rainfall dist |  | numeric |  |  | 1.3 | 1 |  |  |  |  | parameters_bsn\rexp.docs | x |  | rexp | cio
HYDROLOGY
3997 | HYDROLOGY | hydrology.hyd | hydro_hru | HYDRO_NAME |  | 1 | * | name | HRU hydrology parameter set name | NA | string | NA | NA | NA | na | X | Y | hru_data | HRU_HYDRO | hydrology_hyd\name.docx | x | name | "hyd"oid | hru
4004 | HYDROLOGY | hydrology.hyd | hydro_hru | LAT_TTIME |  | 2 | * | lat_ttime | Exponential of the lateral flow travel time | days | numeric | 0 | 180 | 0 | 0 |  |  |  |  | hydrology_hyd\lat_ttime.docx | x | lat_ttime | lat_ttime | hru
4011 | HYDROLOGY | hydrology.hyd | hydro_hru | LAT_SED |  | 3 | * | lat_sed | Sediment concentration in lateral flow | g/L | numeric | 0 | 5000 | 0 | 0 |  |  |  |  | hydrology_hyd\lat_sed.docx | x | lat_sed | lat_sed | hru
4018 | HYDROLOGY | hydrology.hyd | hydro_hru | CAN_MAX |  | 4 | * | canmx | Maximum canopy storage | mm | numeric | 0 | 100 | 1 | 0 |  |  |  |  | hydrology_hyd\canmx.docx | x | canmx | canmx | hru
4025 | HYDROLOGY | hydrology.hyd | hydro_hru | ESCO |  | 5 | * | esco | Soil evaporation compensation factor | none | numeric | 0 | 1 | 0.95 | 2 |  |  |  |  | hydrology_hyd\esco.docx | x | esco | esco | hru
4032 | HYDROLOGY | hydrology.hyd | hydro_hru | EPCO |  | 6 | * | epco | Plant water uptake compensation factor | none | numeric | 0 | 1 | 1 | 0 |  |  |  |  | hydrology_hyd\epco.docx | x | epco | epco | hru
4039 | HYDROLOGY | hydrology.hyd | hydro_hru | ER_ORGN |  | 7 | * | erorgn | Organic N enrichment ratio, if left blank the model will calculate for every event | none | numeric | 0 | 5 | 0 | 0 |  |  |  |  | hydrology_hyd\erorgn.docx | x | erorgn | erorgn | hru
4046 | HYDROLOGY | hydrology.hyd | hydro_hru | ER_ORGP |  | 8 | * | erorgp | Organic P enrichment ratio, if left blank the model will calculate for every event | none | numeric | 0 | 5 | 0 | 0 |  |  |  |  | hydrology_hyd\erorgp.docx | x | erorgp | erorgp | hru
4053 | HYDROLOGY | hydrology.hyd | hydro_hru | EV_POT |  | 9 | * | cn3_swf | Pothole evaporation coefficient |  | numeric |  |  | 0.5 | 1 |  |  |  |  | hydrology_hyd\cn3_swf.docx | x |  | evpot | hru
4060 | HYDROLOGY | hydrology.hyd | hydro_hru | BIOMIX |  | 10 | * | biomix | Biological mixing efficiency |  | numeric |  |  | 0.2 | 1 |  |  |  |  | hydrology_hyd\biomix.docx | x | biomix | biomix | mgt1
4067 | HYDROLOGY | hydrology.hyd | hydro_hru | DP_IMP |  | 11 | * | dep_imp | Depth to impervious layer | mm | numeric | 0 | 6000 | 0 | 0 |  |  |  |  | hydrology_hyd\dep_imp.docx | x | dep_imp | dep_imp | hru
4074 | HYDROLOGY | hydrology.hyd | hydro_hru | LAT_ORGN |  | 12 | * | lat_orgn | Organic N concentration in lateral flow | mg/L | numeric | 0 | 200 | 0 | 0 |  |  |  |  | hydrology_hyd\lat_orgn.docx | x | lat_orgn | lat_orgn | gw
4081 | HYDROLOGY | hydrology.hyd | hydro_hru | LAT_ORGP |  | 13 | * | lat_orgp | Organic P concentration in lateral flow | mg/L | numeric | 0 | 200 | 0 | 0 |  |  |  |  | hydrology_hyd\lat_orgp.docx | x | lat_orgp | lat_orgp | gw
4088 | HYDROLOGY | hydrology.hyd | hydro_hru | HARG_PET |  | 14 | * | harg_pet | Coefficient related to radiation used in Hargreaves equation |  | numeric |  |  | 0.0023 | 4 |  |  |  |  | hydrology_hyd\harg_pet.docx | x | harg_pet
4095 | HYDROLOGY | hydrology.hyd | hydro_hru | CN_CO |  | 15 | * | cncoef | Plant ET curve number coefficient |  | numeric | 0.5 | 2 | 1 | 1 |  |  |  |  | hydrology_hyd\cncoef.docx | x | cncoef
3864 | HYDROLOGY | topography.hru | topo_hru | HRUTOPO_NAME |  | 1 | * | name | HRU topography parameter set name | NA | string | NA | NA | hrutopo# | na | X | Y | hru_data | HRU_TOPO | topography_hru\name.docx | x | name
3871 | HYDROLOGY | topography.hru | topo_hru | DESC |  | * | * | * | Description, not used in the model | NA | string | NA | NA | HRU topography # | na | [5 empty] | x
3878 | HYDROLOGY | topography.hru | topo_hru | ELEV |  | 2 | * | elev | Elevation of HRU | m | numeric | 0 | 5000 | 100 | 2 |  |  |  |  | topography_hru\elev.docx | x | elev |  | hru
3885 | HYDROLOGY | topography.hru | topo_hru | SLP |  | 3 | * | slope | Average slope steepness in HRU | m/m | numeric | 0 |  | 0.02 | 4 |  |  |  |  | topography_hru\slope.docx | x | slope |  | hru
3892 | HYDROLOGY | topography.hru | topo_hru | SLP_LEN |  | 4 | * | slope_len | Average slope length in HRU | m | numeric | 0 |  | 50 | 5 |  |  |  |  | topography_hru\slope_len.docx | x | slope_len |  | hru
3899 | HYDROLOGY | topography.hru | topo_hru | LAT_LEN |  | 5 | * | lat_len | Slope length for lateral subsurface flow | m | numeric | 0 |  | 50 | 0 |  |  |  |  | topography_hru\lat_len.docx | x | lat_len |  | hru
3906 | HYDROLOGY | topography.hru | topo_hru | DIS_STREAM |  | 6 | * | dis_stream | Average distance to stream | m | numeric | 0 | 100000 | 100 | 0 |  |  |  |  | topography_hru\dis_stream.docx | x | dis_stream |  | hru
3913 | HYDROLOGY | topography.hru | topo_hru | DEP_CO |  | 7 | * | dep_co | Deposition coefficient |  | numeric | 0 |  | 1 | 1 |  |  |  |  | topography_hru\dep_co.docx | x | dep_co |  | hru
x
x
4614 | HYDROLOGY | topography.sub | topo_sub | SUBTOPO_NUMB |  | 1 | * | numb | Subbasin topography parameter set number | none | integer | NA | NA | # | na | X | Y | sub_dat | SUB_TOPO | topography_sub\numb.docx | x
4613 | HYDROLOGY | topography.sub | topo_sub | SUBTOPO_NAME |  | 2 | * | name | Subbasin topography parameter set name | NA | string | NA | NA | subtopo# | na |  |  |  |  | topography_sub\name.docx | x
4620 | HYDROLOGY | topography.sub | topo_sub | DESC |  | * | * | * | Description, not used in the model | NA | string | NA | NA | Subbasin topography # | na | [5 empty] | x
4627 | HYDROLOGY | topography.sub | topo_sub | ELEV |  | 3 | * | elev | Elevation of subbasin | m | numeric | 0 | 5000 | gis | 2 |  |  |  |  | topography_sub\elev.docx | x
4634 | HYDROLOGY | topography.sub | topo_sub | SLP |  | 4 | * | slope | Average slope in subbasin | m/m | numeric | 0 |  | gis | 4 |  |  |  |  | topography_sub\slope.docx | x
4641 | HYDROLOGY | topography.sub | topo_sub | SLP_LEN |  | 5 | * | slope_len | Average slope length in subbasin | m | numeric | 0 |  | 50 | 5 |  |  |  |  | topography_sub\slope_len.docx | x |  |  | sub
4648 | HYDROLOGY | topography.sub | topo_sub | LAT_LEN |  | 6 | * | lat_len | Slope length for lateral subsurface flow | m | numeric | 0 |  | 50 | 0 |  |  |  |  | topography_sub\lat_len.docx | x |  |  | sub
4655 | HYDROLOGY | topography.sub | topo_sub | DIS_STREAM |  | 7 | * | dis_stream | Average distance to stream | m | numeric | 0 | 100000 | 100 | 0 |  |  |  |  | topography_sub\dis_stream.docx | x
4662 | HYDROLOGY | topography.sub | topo_sub | DEP_CO |  | 8 | * | dep_co | Deposition coefficient | none | numeric | 0 | 1 | 0.5 | 1 |  |  |  |  | topography_sub\dep_co.docx | x
INSERT FIELD.FLD here
EXCO
| EXCO | exco.exc | ex_dat | NAME |  | 1 | * | name ?? Numb |  |  | string | na | na |  | na |  |  |  |  | ? | x
| EXCO | exco.exc | del_com | FLO | flo | 2 | * | flo | volume of water | m^3 | numeric |  |  | 0 | 2 |  |  |  |  | exco_exc\FLO.docx |  | dr
| EXCO | exco.exc | del_com | SED | sed | 3 | * | sed | sediment | metric ton | numeric |  |  | 0 | 2 |  |  |  |  | exco_exc\SED.docx
| EXCO | exco.exc | del_com |  | m | 4 | * | m | total object mass | kg or kg/ha | numeric |  |  | 0
| EXCO | exco.exc | del_com |  | c | 5 | * | c | carbon mass | kg or kg/ha | numeric |  |  | 0
| EXCO | exco.exc | del_com |  | n | 6 | * | n | organic nitrogen mass | kg or kg/ha | numeric |  |  | 0
| EXCO | exco.exc | del_com |  | p | 7 | * | p | organic phosphorus mass | kg or kg/ha | numeric |  |  | 0 | 2
| EXCO | exco.exc | del_com |  | m | 8 | * | m | total object mass | kg or kg/ha | numeric
| EXCO | exco.exc | del_com |  | no3 | 9 | * | no3 | nitrate mass | kg or kg/ha | numeric
| EXCO | exco.exc | del_com |  | no2 | 10 | * | no2 | nitrite mass | kg or kg/ha | numeric
| EXCO | exco.exc | del_com |  | nh4 | 11 | * | nh4 | ammonium mass | kg or kg/ha | numeric
| EXCO | exco.exc | del_com |  | po4 | 12 | * | po4 | phosphate mass | kg or kg/ha | numeric
| EXCO | exco.exc | del_com | CHLA | chla | 13 | * | chla | chlorophyll-a | kg | numeric |  |  | 0 | 2 |  |  |  |  | exco_exc\CHLA.docx |  | sedp
| EXCO | exco.exc | del_com | CBOD | cbod | 14 | * | cbod | carbonaceous biological oxygen demand | kg | numeric |  |  | 0 | 2 |  |  |  |  | exco_exc\CBOD.docx |  | psol
| EXCO | exco.exc | del_com | DOX | dox | 15 | * | dox | dissolved oxygen | kg | numeric |  |  | 0 | 2 |  |  |  |  | exco_exc\DOX.docx |  | psor
| EXCO | exco.exc | del_com | TMP | temp | 16 | * | temp | temperature | deg c | numeric |  |  | 0 | 2 |  |  |  |  | exco_exc\TEMP.docx |  | frac
| EXCO | exco.exc | del_com | SAN | san | 17 | * | san | detached sand | tons | numeric |  |  | 0 | 2 |  |  |  |  | exco_exc\SAN.docx |  | bacp
| EXCO | exco.exc | del_com | SIL | sil | 18 | * | sil | detached silt | tons | numeric |  |  | 0 | 2 |  |  |  |  | exco_exc\SIL.docx |  | baclp
| EXCO | exco.exc | del_com | CLA | cla | 19 | * | cla | detached clay | tons | numeric |  |  | 0 | 2 |  |  |  |  | exco_exc\CLA.docx |  | met1
| EXCO | exco.exc | del_com | SAG | sag | 20 | * | sag | detached small ag | tons | numeric |  |  | 0 | 2 |  |  |  |  | exco_exc\SAG.docx |  | met2
| EXCO | exco.exc | del_com | LAG | lag | 21 | * | lag | detached large ag | tons | numeric |  |  | 0 | 2 |  |  |  |  | exco_exc\LAG.docx |  | met3
| EXCO | exco.exc | del_com | GRV | grv | 22 | * | grv | gravel | tons | numeric |  |  | 0 | 2 |  |  |  |  | exco_exc\GRV.docx |  | san
BACTERIA
| BACTERIA | initial.bac |  |  |  | ? | * | mbac_db | maximum number of bacteria |  | integer | [8 empty] | initial_bac\mbac_db.docx | x
8876 | BACTERIA | initial.bac |  | NUM |  | 1 | * | num | maximum bacteria to follow in file |  | integer | [8 empty] | ? | x
8883 | BACTERIA | initial.bac |  | NUM_DB |  | 2 | * | num_db | sequential number of bacteria |  | integer | [8 empty] | ? | x
8890 | BACTERIA | initial.bac |  | PLT |  | 3 | * | plt | bacteria on plants at beg of simulation |  | numeric | [8 empty] | ? | x
8897 | BACTERIA | initial.bac |  | SOL |  | 4 | * | sol | soluble bacteria in soil at beg of simulation |  | numeric | [8 empty] | ? | x
8904 | BACTERIA | initial.bac |  | SOR |  | 5 | * | sor | sorbed bacteria in soil at beginning of simulation |  | numeric | [8 empty] | ? | x
8925 | BACTERIA | bacteria.bac | bac_dat | BACT_NUMB |  | 1 | * | numb | Bacteria number | none | integer | NA | NA | db | 0 | X | Y |  |  | bacteria_bac\numb.docx | x
8932 | BACTERIA | bacteria.bac | bac_dat | BACT_NAME |  | 2 | * | bactnm | Bacteria name | NA | string | NA | NA | db | na |  |  |  |  | bacteria_bac\bactnm.docx | x
8939 | BACTERIA | bacteria.bac | bac_dat | DO_SOLN |  | 3 | * | do_soln | Die-off factor for persistent bacteria in soil solution | 1/day | numeric |  |  | db | 1 |  |  |  |  | bacteria_bac\do_soln.docx | x
8946 | BACTERIA | bacteria.bac | bac_dat | GR_SOLN |  | 4 | * | gr_soln | Growth factor for persistent bacteria in soil solution | 1/day | numeric |  |  | db | 1 |  |  |  |  | bacteria_bac\gr_soln.docx | x
8953 | BACTERIA | bacteria.bac | bac_dat | DO_SORB |  | 5 | * | do_sorb | Die-off factor for persistent bacteria adsorbed to soil particles | 1/day | numeric |  |  | db | 1 |  |  |  |  | bacteria_bac\do_sorb.docx | x
8960 | BACTERIA | bacteria.bac | bac_dat | GR_SORB |  | 6 | * | gr_sorb | Growth factor for persistent bacteria adsorbed to soil particles | 1/day | numeric |  |  | db | 1 |  |  |  |  | bacteria_bac\gr_sorb.docx | x
8967 | BACTERIA | bacteria.bac | bac_dat | KD |  | 7 | * | kd | Bacteria partition coefficient between soluble and sorbed phase in surface runoff | none | numeric |  |  | db | 2 |  |  |  |  | bacteria_bac\kd.docx | x
8974 | BACTERIA | bacteria.bac | bac_dat | T_ADJ |  | 8 | * | t_adj | Temperature adjustment factor for bacteria die-off/growth | none | numeric |  |  | db | 2 |  |  |  |  | bacteria_bac\t_adj.docx | x
8981 | BACTERIA | bacteria.bac | bac_dat | WASHOFF |  | 9 | * | washoff | Fraction of persistent bacteria on foliage washed off by a rainfall event | fraction | numeric |  |  | db | 1 |  |  |  |  | bacteria_bac\washoff.docx | x
8988 | BACTERIA | bacteria.bac | bac_dat | DO_PLNT |  | 10 | * | do_plnt | Die-off factor for persistent bacteria on foliage | 1/day | numeric |  |  | db | 1 |  |  |  |  | bacteria_bac\do_plnt.docx | x
8995 | BACTERIA | bacteria.bac | bac_dat | GR_PLNT |  | 11 | * | gr_plnt | Growth factor for persistent bacteria on foliage | 1/day | numeric |  |  | db | 1 |  |  |  |  | bacteria_bac\gr_plnt.docx | x
9002 | BACTERIA | bacteria.bac | bac_dat | FR_MANURE |  | 12 | * | fr_manure | Fraction of manure containing active colony forming units | fraction | numeric |  |  | db | 1 |  |  |  |  | bacteria_bac\fr_manure.docx | x
9009 | BACTERIA | bacteria.bac | bac_dat | PERCO |  | 13 | * | perco | Bacteria percolation coefficient ratio of solution bacteria in surface layer | none | numeric |  |  | db | 1 |  |  |  |  | bacteria_bac\perco.docx | x
9016 | BACTERIA | bacteria.bac | bac_dat | DET_THRSHD |  | 14 | * | det_thrshd | Threshold detection level for less persistent bacteria | cfu/m^2 | numeric |  |  | db | 1 |  |  |  |  | bacteria_bac\det_thrshd.docx | x
9023 | BACTERIA | bacteria.bac | bac_dat | DO_STREAM |  | 15 | * | do_stream | Die-off factor for persistent bacteria in streams 1/day | 1/day | numeric |  |  | db | 1 |  |  |  |  | bacteria_bac\do_stream.docx | x
9030 | BACTERIA | bacteria.bac | bac_dat | GR_STREAM |  | 16 | * | gr_stream | Growth factor for persistent bacteria in streams 1/day | 1/day | numeric |  |  | db | 1 |  |  |  |  | bacteria_bac\gr_stream.docx | x
9037 | BACTERIA | bacteria.bac | bac_dat | DO_RES |  | 17 | * | do_res | Die-off factor for less persistent bacteria in reservoirs 1/day | 1/day | numeric |  |  | db | 1 |  |  |  |  | bacteria_bac\do_res.docx | x
9044 | BACTERIA | bacteria.bac | bac_dat | GR_RES |  | 18 | * | gr_res | Growth factor for less persistent bacteria in reservoirs 1/day | 1/day | numeric |  |  | db | 1 |  |  |  |  | bacteria_bac\gr_res.docx | x
9051 | BACTERIA | bacteria.bac | bac_dat | SWF |  | 19 | * | swf | Fraction of manure containing active colony forming units | cfu | numeric |  |  | db | 2 |  |  |  |  | bacteria_bac\swf.docx | x
9058 | BACTERIA | bacteria.bac | bac_dat | CONC_MIN |  | 20 | * | conc_min |  |  | numeric |  |  | db | 1 |  |  |  |  | bacteria_bac\conc_min | x
STRUCTURAL
9079 | STRUCTURAL | septic.str | septic_str | SEP_NAME |  | 1 | * | name | Septic system name | NA | string |  |  | example | na |  |  |  |  | septic_str\name.docx | x
9086 | STRUCTURAL | septic.str | septic_str | TYP |  | 2 | * | typ | Septic system type | none | integer |  |  |  | 0 |  |  |  |  | septic_str\typ.docs | x
9093 | STRUCTURAL | septic.str | septic_str | YR |  | 3 | * | yr | Year the septic system became operational | none | integer |  |  |  | 0 |  |  |  |  | septic_str\yr.docs | x
9100 | STRUCTURAL | septic.str | septic_str | OPT |  | 4 | * | opt | Septic system operation flag (1=active,2=failing,0=not operated) | none | integer |  |  |  | 0 |  |  |  |  | septic_str\opt.docs | x
9107 | STRUCTURAL | septic.str | septic_str | CAP |  | 5 | * | cap | Number of permanent residents in the house | none | numeric |  |  |  | 1 |  |  |  |  | septic_str\cap.docs | x
9114 | STRUCTURAL | septic.str | septic_str | AREA |  | 6 | * | area | Average area of drainfield of individual septic systems | m^2 | numeric |  |  |  | 1 |  |  |  |  | septic_str\area.docs | x
9121 | STRUCTURAL | septic.str | septic_str | TFAIL |  | 7 | * | tfail | Time until failing systems gets fixed | days | integer |  |  |  | 0 |  |  |  |  | septic_str\tfail.docs | x |  | sep
9128 | STRUCTURAL | septic.str | septic_str | Z |  | 8 | * | z | Depth to the top of the biozone layer from the ground surface | mm | numeric |  |  |  | 1 |  |  |  |  | septic_str\z.docs | x |  | sep
9135 | STRUCTURAL | septic.str | septic_str | THK |  | 9 | * | thk | Thickness of biozone layer | mm | numeric |  |  |  | 1 |  |  |  |  | septic_str\thk.docs | x |  | sep
9142 | STRUCTURAL | septic.str | septic_str | STRM_DIST |  | 10 | * | strm_dist | Distance from the septic system to the stream | km | numeric |  |  |  | 2 |  |  |  |  | septic_str\strm_dist.docs | x |  | sep
9149 | STRUCTURAL | septic.str | septic_str | DENSITY |  | 11 | * | density | Number of septic systems per square kilometer | none | numeric |  |  |  | 2 |  |  |  |  | septic_str\density.docs | x |  | sep
9156 | STRUCTURAL | septic.str | septic_str | BD |  | 12 | * | bd | Density of biomass | kg/m^3 | numeric |  |  |  | 1 |  |  |  |  | septic_str\bd.docs | x |  | sep
9163 | STRUCTURAL | septic.str | septic_str | BOD_DC |  | 13 | * | bod_dc | BOD decay rate coefficient | m^3/day | numeric |  |  |  | 2 |  |  |  |  | septic_str\bod_dc.docs | x |  | sep
9170 | STRUCTURAL | septic.str | septic_str | BOD_COV |  | 14 | * | bod_conv | Conversion factor representing the proportion of mass bacterial growth and mass BOD degraded in the STE |  | numeric |  |  |  | 2 |  |  |  |  | septic_str\bod_dc.docs | x |  | sep
9177 | STRUCTURAL | septic.str | septic_str | FC1 |  | 15 | * | fc1 | Linear coefficient for calculation of field capacity in the biozone | none | numeric |  |  |  | 1 |  |  |  |  | septic_str\fc1.docs | x |  | sep
9184 | STRUCTURAL | septic.str | septic_str | FC2 |  | 16 | * | fc2 | Exponential coefficient for calculation of field capacity in the biozone | none | numeric |  |  |  | 2 |  |  |  |  | septic_str\fc2.docs | x |  | sep
9191 | STRUCTURAL | septic.str | septic_str | FECAL |  | 17 | * | fecal | Fecal coliform bacteria decay rate coefficient | m^3/day | numeric |  |  |  | 2 |  |  |  |  | septic_str\fecal.docs | x |  | sep
9198 | STRUCTURAL | septic.str | septic_str | PLQ |  | 18 | * | plq | Conversion factor for plaque from TDS | none | numeric |  |  |  | 2 |  |  |  |  | septic_str\plq.docs | x |  | sep
9205 | STRUCTURAL | septic.str | septic_str | MRT |  | 19 | * | mrt | Mortality rate coefficient | none | numeric |  |  |  | 2 |  |  |  |  | septic_str\mrt.docs | x |  | sep
9212 | STRUCTURAL | septic.str | septic_str | RSP |  | 20 | * | rsp | Respiration rate coefficient | none | numeric |  |  |  | 3 |  |  |  |  | septic_str\rsp.docs | x |  | sep
9219 | STRUCTURAL | septic.str | septic_str | SLG1 |  | 21 | * | slg1 | Slough-off calibration parameter | none | numeric |  |  |  | 2 |  |  |  |  | septic_str\slg1.docs | x |  | sep
9226 | STRUCTURAL | septic.str | septic_str | SLG2 |  | 22 | * | slg2 | Slough-off calibration parameter | none | numeric |  |  |  | 2 |  |  |  |  | septic_str\slg2.docs | x |  | sep
9233 | STRUCTURAL | septic.str | septic_str | NITR |  | 23 | * | nitr | Nitrification rate coefficient | none | numeric |  |  |  | 2 |  |  |  |  | septic_str\nitr.docs | x |  | sep
9240 | STRUCTURAL | septic.str | septic_str | DENITR |  | 24 | * | denitr | Denitrification rate coefficient | none | numeric |  |  |  | 3 |  |  |  |  | septic_str\denitr.docs | x |  | sep
9247 | STRUCTURAL | septic.str | septic_str | PDISTRB |  | 25 | * | pdistrb | Linear P sorption distribution coefficient | L/kg | numeric |  |  |  | 1 |  |  |  |  | septic_str\pdistrb.docs | x |  | sep
9254 | STRUCTURAL | septic.str | septic_str | PSORPMAX |  | 26 | * | psorpmax | Maximum P sorption capacity | mg P/kg soil | numeric |  |  |  | 1 |  |  |  |  | septic_str\psorpmax.docs | x |  | sep
9261 | STRUCTURAL | septic.str | septic_str | SOLPSLP |  | 27 | * | solpslp | Slope of the linear effluent soluble P equation | none | numeric |  |  |  | 3 |  |  |  |  | septic_str\solpslp.docs | x |  | sep
9268 | STRUCTURAL | septic.str | septic_str | SOLPINTC |  | 28 | * | solpintc | Intercept of the linear effluent soluble P eq | none | numeric |  |  |  | 3 |  |  |  |  | septic_str\solpintc.docs | x |  | sep
1806 | STRUCTURAL | bmpuser.str | bmpuser_str | BMP_NAME |  | 1 | * | name | BMP name | NA | string | NA | NA | example | na | X | Y |  |  | bmpuser_str\name.docx | x |  | "bmpuser"oid | ops
1813 | STRUCTURAL | bmpuser.str | bmpuser_str | DESC |  | * | * | * | Description, not used in the model | NA | string | NA | NA | Example | na | [5 empty] | x
1820 | STRUCTURAL | bmpuser.str | bmpuser_str | BMP_FLAG |  | 2 | * | bmp_flag | BMP flag (1=active;2=inactive) ArcSWAT 0 and 1 | none | integer | 1 | 2 | 2 | 0 |  |  |  |  | bmpuser_str\bmp_flag.docx | x |  | ro_bmp_flag | ops
1827 | STRUCTURAL | bmpuser.str | bmpuser_str | SED_EFF |  | 3 | * | bmp_sed | Sediment removal by BMP | % | numeric | 0 | 100 | 0 | 2 |  |  |  |  | bmpuser_str\bmp_sed.docx | x |  | ro_bmp_sed | ops
1834 | STRUCTURAL | bmpuser.str | bmpuser_str | PARP_EFF |  | 4 | * | bmp_pp | Particulate P removal by BMP | % | numeric | 0 | 100 | 0 | 2 |  |  |  |  | bmpuser_str\bmp_pp.docx | x |  | ro_bmp_pp | ops
1841 | STRUCTURAL | bmpuser.str | bmpuser_str | SOLP_EFF |  | 5 | * | bmp_sp | Soluble P removal by BMP | % | numeric | 0 | 100 | 0 | 2 |  |  |  |  | bmpuser_str\bmp_sp.docx | x |  | ro_bmp_sp | ops
1848 | STRUCTURAL | bmpuser.str | bmpuser_str | PARN_EFF |  | 6 | * | bmp_pn | Particulate N removal by BMP | % | numeric | 0 | 100 | 0 | 2 |  |  |  |  | bmpuser_str\bmp_pn.docx | x |  | ro_bmp_pn | ops
1855 | STRUCTURAL | bmpuser.str | bmpuser_str | SOLN_EFF |  | 7 | * | bmp_sn | Soluble N removal by BMP | % | numeric | 0 | 100 | 0 | 2 |  |  |  |  | bmpuser_str\bmp_sn.docx | x |  | ro_bmp_sn | ops
1862 | STRUCTURAL | bmpuser.str | bmpuser_str | BAC_EFF |  | 8 | * | bmp_bac | Bacteria removal by BMP | % | numeric | 0 | 100 | 0 | 2 |  |  |  |  | bmpuser_str\bmp_bac.docx | x |  | set 0.0 | default
1883 | STRUCTURAL | contour.str | countour_str | CNTR_NAME |  | 1 | * | name | Contour name | NA | string | NA | NA | example | na | X | Y |  |  | contour_str\name.docx | x |  | "contour"oid | ops
1890 | STRUCTURAL | contour.str | countour_str | DESC |  | * | * | * | Description, not used in the model | NA | string | NA | NA | Example | na | [5 empty] | x |  | cont_cn | ops
1897 | STRUCTURAL | contour.str | countour_str | CNTR_CN |  | 2 | * | cont_cn | Initial SCS curve number II value | none | numeric | 30 | 100 | 60 | 1 |  |  |  |  | contour_str\cont_cn.docx | x |  | cont_cn | ops
1904 | STRUCTURAL | contour.str | countour_str | USLE_P |  | 3 | * | cont_p | Contouring USLE P factor | none | numeric | 0 | 1 | 0.6 | 2 |  |  |  |  | contour_str\cont_p.docx | x |  | cont_p | ops
1925 | STRUCTURAL | filterstrip.str | filterstrip_str | VFS_NAME |  | 1 | * | name | Filterstrip name | NA | string | NA | NA | example | na | X | Y | schedule_str | OP_DATA2 | filterstrip_str\name.docx | x |  | "filstr" oid ?? | ops
1932 | STRUCTURAL | filterstrip.str | filterstrip_str | DESC |  | * | * | * | Description, not used in the model | NA | string | NA | NA | Example | na | [5 empty] | x
1939 | STRUCTURAL | filterstrip.str | filterstrip_str | VFS_FLAG |  | 2 | * | vfsi | Filterstrip flag (1=active;0=inactive) | none | numeric | 0 | 1 | 0 | 2 |  |  |  |  | filterstrip_str\vfsi.docx | x |  | vfsi | ops
1946 | STRUCTURAL | filterstrip.str | filterstrip_str | VFS_FLD_RTO |  | 3 | * | vfsratio | Ratio of field area to filter strip area | ratio | numeric | 0 | 300 | 10 | 2 |  |  |  |  | filterstrip_str\vfsratio.docx | x |  | vfsratio | ops
1953 | STRUCTURAL | filterstrip.str | filterstrip_str | CON_FRAC |  | 4 | * | vfscon | Fraction of flow entering the most concentrated 10% of the filterstrip | fraction | numeric | 0.25 | 0.75 | 0.5 | 3 |  |  |  |  | filterstrip_str\vfscon.docx | x |  | vfscon | ops
1960 | STRUCTURAL | filterstrip.str | filterstrip_str | CHA_FRAC |  | 5 | * | vfsch | Fraction of fully channelized flow | % | numeric | 0 | 100 | 90 | 2 |  |  |  |  | filterstrip_str\vfsh.docx | x |  | vfsch | ops
1981 | STRUCTURAL | fire.str | fire_str | FIRE_NAME |  | 1 | * | name | Fire name | NA | string | NA | NA | example | na | X | Y |  |  | fire_str\name.docx | x |  | "fire"oid | ops
1988 | STRUCTURAL | fire.str | fire_str | DESC |  | * | * | * | Description, not used in the model | NA | string | NA | NA | Example | na | [5 empty] | x |  | "fire"oid | ops
1995 | STRUCTURAL | fire.str | fire_str | FIRE_CN |  | 2 | * | fire_cn | SCS curve number II value after fire | none | numeric | 30 | 100 | 94 | 1 |  |  |  |  | fire_str\fire_cn.docx | x |  | fire_cn | ops
2016 | STRUCTURAL | grassedww.str | grassedww_str | GRWW_NAME |  | 1 | * | name | Grassed waterway name | NA | string | NA | NA | example | na | X | Y |  |  | grassedww_str\name.docx | x |  | "grwway" oid | ops
2023 | STRUCTURAL | grassedww.str | grassedww_str | DESC |  | * | * | * | Description, not used in the model | NA | string | NA | NA | Example | na | [5 empty] | x |  | gwati | ops
2030 | STRUCTURAL | grassedww.str | grassedww_str | GRWW_FLAG |  | 2 | * | grwat_i | Grassed waterway flag (x=active;y=inactive) | none | integer | 0 | 1 | 0 | 2 |  |  |  |  | grassedww_str\grwat_i.docx | x |  | gwati | ops
2037 | STRUCTURAL | grassedww.str | grassedww_str | GRWW_MANN |  | 3 | * | grwat_n | Manning's n for grassed waterway | none | numeric | 0.001 | 0.5 | 0.1 | 2 |  |  |  |  | grassedww_str\grwat_n.docx | x |  | gwatn | ops
2044 | STRUCTURAL | grassedww.str | grassedww_str | GRWW_SPCON |  | 4 | * | grwat_spcon | Sediment transport coefficient defined by user | none | numeric | 0 | 1 | 0.005 | 2 |  |  |  |  | grassedww_str\grwat_spcon.docx | x |  | gwatspcon | ops
2051 | STRUCTURAL | grassedww.str | grassedww_str | GRWW_DP |  | 5 | * | grwat_d | Depth of grassed waterway | m | numeric | 0 | 10 | 1 | 2 |  |  |  |  | grassedww_str\grwat_d.docx | x |  | gwatd | ops
2058 | STRUCTURAL | grassedww.str | grassedww_str | GRWW_WD |  | 6 | * | grwat_w | Width of grassed waterway | m | numeric | 0 | 1000 | 10 | 2 |  |  |  |  | grassedww_str\grwat_w.docx | x |  | gwatw | ops
2065 | STRUCTURAL | grassedww.str | grassedww_str | GRWW_LEN |  | 7 | * | grwat_l | Length of grassed waterway | km | numeric | 0 | 10000 | 1000 | 2 |  |  |  |  | grassedww_str\grwat_l.docx | x |  | gwatl | ops
2072 | STRUCTURAL | grassedww.str | grassedww_str | GRWW_SLP |  | 8 | * | grwat_s | Slope of grassed waterway | m/m | numeric | 0 | 1 | 0.005 | 2 |  |  |  |  | grassedww_str\grwat_s.docx | x |  | gwats | ops
2093 | STRUCTURAL | plantparms.str | plantparms_str | PLTPARM_NAME |  | 1 | * | name | Plant parameter update name | NA | string | NA | NA | example | na | X | Y |  |  | plantparms_str\name.docx | x |  | cpnm or cropname?? | crop
2094 | STRUCTURAL | plantparms.str | plantparms_str | PLT_NO |  | 2 | * | plant_no | Plant number from plants.plt | none | integer |  |  |  | 0 |  |  |  |  | ? | x
2100 | STRUCTURAL | plantparms.str | plantparms_str | DESC |  | * | * | * | Description, not used in the model | NA | string | NA | NA | Example | [6 empty] | x
2107 | STRUCTURAL | plantparms.str | plantparms_str | PLT_NAME |  | * | * | NOTUSED | Plant name | NA | string | [9 empty] | x |  | icnum | crop
2114 | STRUCTURAL | plantparms.str | plantparms_str | HARV_INDEX |  | 3 | * | hvsti | Harvest index crop yield/aboveground | fraction | numeric | 0 | 1 | 0.5 | 2 |  |  |  |  | plantparms_str\hvsti.docx | x |  | hvsti | crop
2121 | STRUCTURAL | plantparms.str | plantparms_str | LAI_MAX |  | 4 | * | blai | Maximum (potential) leaf area index | m^2/m^2 | numeric | 0 | 10 | 3 | 2 |  |  |  |  | plantparms_str\blai.docx | x |  | blai | crop
2247 | STRUCTURAL | residue.str | residue_str | RSDU_NAMES |  | 1 | * | name | Residue practice name | NA | string | NA | NA | example | na | X | Y |  |  | residue_str\name.docx | x
2254 | STRUCTURAL | residue.str | residue_str | DESC |  | * | * | * | Description, not used in the model | NA | string | NA | NA | Example | na | [5 empty] | x
2261 | STRUCTURAL | residue.str | residue_str | MIN_RES |  | 2 | * | min_res | Minimum residue allowed due to implementation of residue management | kg/ha | numeric | 0 | 5000 | 0 | 2 |  |  |  |  | residue_str\min_res.docx | x
2142 | STRUCTURAL | stripcrop.str | stripcrop_str | SC_NAME |  | 1 | * | name | Strip cropping name | NA | string | NA | NA | example | na | X | Y |  |  | stripcrop_stgr\name.docx | x |  | "strpcrp" oid | ops
2149 | STRUCTURAL | stripcrop.str | stripcrop_str | DESC |  | * | * | * | Description, not used in the model | NA | string | NA | NA | Example | [6 empty] | x
2156 | STRUCTURAL | stripcrop.str | stripcrop_str | SC_MANN |  | 2 | * | strip_n | Manning's n value for overland flow in strip cropped fields | none | numeric | 0.001 | 0.5 | 0.15 | 2 |  |  |  |  | stripcrop_stgr\strip_n | x |  | strip_n | ops
2163 | STRUCTURAL | stripcrop.str | stripcrop_str | SC_CN |  | 3 | * | strip_cn | SCS curve number II value for strip cropped fields | none | numeric | 30 | 100 | 60 | 1 |  |  |  |  | stripcrop_stgr\strip_cn | x |  | strip_cn | ops
2170 | STRUCTURAL | stripcrop.str | stripcrop_str | USLE_C |  | 4 | * | strip_c | USLE C factor for strip cropped fields | none | numeric | 0 | 1 | 0.4 | 3 |  |  |  |  | stripcrop_stgr\strip_c | x |  | strip_c | ops
2177 | STRUCTURAL | stripcrop.str | stripcrop_str | USLE_P |  | 5 | * | strip_p | USLE P factor for strip cropped fields | none | numeric | 0 | 1 | 0.7 | 3 |  |  |  |  | stripcrop_stgr\strip_p | x |  | strip_p | ops
2198 | STRUCTURAL | terrace.str | terrace_str | TRC_NAME |  | 1 | * | name | Terrace name | NA | string | NA | NA | example | na | X | Y |  |  | terrace_str\name.docx | x |  | "terrace"oid | ops
2205 | STRUCTURAL | terrace.str | terrace_str | DESC |  | * | * | * | Description, not used in the model | NA | string | NA | NA | Example | [6 empty] | x
2212 | STRUCTURAL | terrace.str | terrace_str | USLE_P |  | 2 | * | p | USLE Practice factor for terraces | none | numeric | 0 | 1 | 0.5 | 2 |  |  |  |  | terrace_str\p.docx | x |  | terr_p | ops
2219 | STRUCTURAL | terrace.str | terrace_str | TRC_CN |  | 3 | * | cn2 | SCS curve number II value for terraces | none | numeric | 30 | 100 | 60 | 1 |  |  |  |  | terrace_str\cn2.docx | x |  | terr_cn | ops
2226 | STRUCTURAL | terrace.str | terrace_str | TRC_DIST |  | 4 | * | sl_len | Average slope length (the interval between terraces) | m | numeric | 0 | 100 | 20 | 3 |  |  |  |  | terrace_str\sl_len | x |  | terr_sl | ops
2282 | STRUCTURAL | tiledrain.str | tiledrain_str | TILE_NAME |  | 1 | * | name | Tile practice name | NA | string | NA | NA | example | na | X | Y |  |  | tiledrain_str\name.docx | x | name
2289 | STRUCTURAL | tiledrain.str | tiledrain_str | DESC |  | * | * | * | Description, not used in the model | NA | string | NA | NA | Example | [6 empty] | x
2296 | STRUCTURAL | tiledrain.str | tiledrain_str | TILE_DP |  | 2 | * | depth | Depth of drain tube from the soil surface | mm | numeric | 0 | 6000 | 1000 | 1 |  |  |  |  | tiledrain_str\depth.docx | x | depth
2303 | STRUCTURAL | tiledrain.str | tiledrain_str | T_FC |  | 3 | * | time | Time to drain soil to field capacity | hrs | numeric | 0 | 100 | 48 | 1 |  |  |  |  | tiledrain_str\time.docx | x | time
2310 | STRUCTURAL | tiledrain.str | tiledrain_str | T_LAG |  | 4 | * | lag | Drain tile lag time | hrs | numeric | 0 | 100 | 24 | 1 |  |  |  |  | tiledrain_str\lag.docx | x | lag
2317 | STRUCTURAL | tiledrain.str | tiledrain_str | RADIUS |  | 5 | * | radius | Effective radius of drains | mm | numeric | 3 | 40 | 30 | 1 |  |  |  |  | tiledrain_str\radius.docx | x | radius
2324 | STRUCTURAL | tiledrain.str | tiledrain_str | TILE_DIST |  | 6 | * | dist | Distance between two drain tubes or tiles | mm | numeric | 7600 | 30000 | 15000 | 1 |  |  |  |  | tiledrain_str\dist.docx | x | dist
2331 | STRUCTURAL | tiledrain.str | tiledrain_str | DRAIN_CO |  | 7 | * | drain_co | Drainage coefficient | mm/day | numeric | 10 | 51 | 10 | 1 |  |  |  |  | tiledrain_str\drain_co.docx | x | drain_co
2338 | STRUCTURAL | tiledrain.str | tiledrain_str | PUMP_CAP |  | 8 | * | pumpcap | Pump capacity | mm/hr | numeric | 0 | 10 | 1 | 1 |  |  |  |  | tiledrain_str\pumpcap.docx | x | pumpcap |  |  | is this a real input?
2345 | STRUCTURAL | tiledrain.str | tiledrain_str | LAT_K |  | 9 | * | latksat | Multiplication factor to determine lateral ksat from SWAT ksat input value | none | numeric | 0.01 | 4 | 1 | 1 |  |  |  |  | tiledrain_str\latksat.docx | x | latksat
| STRUCTURAL | initial.str | initial_str | INI_NAME |  | 1 | * | name | Initial name | NA | string | NA | NA | example | na | X | Y |  |  | tiledrain_str\name.docx | x | name
| STRUCTURAL | initial.str | initial_str | DESC |  | * | * | * | Description, not used in the model | NA | string | NA | NA | Example | [6 empty] | x
| STRUCTURAL | initial.str | initial_str | NUM_PR |  | 2 | * | num_pr | Sequential number of initial str | NA | numeric | 0 | 6000 | 1000 | 2 |  |  |  |  | tiledrain_str\depth.docx | x | depth
| STRUCTURAL | initial.str | initial_str | PRAC |  | 3 | * | prac | Practice (terrace, tile, contour, filter, stripcrop, fire…) | NA | numeric | 0 | 100 | 48 | 2 |  |  |  |  | tiledrain_str\time.docx | x | time
| STRUCTURAL | initial.str | initial_str | PRAC_TYP |  | 4 | * | prac_typ | Pointer to appropriate data file | NA | numeric | 0 | 100 | 24 | 2 |  |  |  |  | tiledrain_str\lag.docx | x | lag
PARM_DB
931 | PARM_DB | plants.plt | plant_db | PLT_NAME |  | 1 | * | plantnm | Plant name | NA | string | NA | NA | db | na | X | Y |  |  | plants_plt\plantnm.docx | x | cpnm | cpnm | crop
938 | PARM_DB | plants.plt | plant_db | DESC |  | * | * | * | Description, not used in the model | NA | string | NA | NA | db | [5 empty] | plants_plt\DESCRIPTION.docx | x | DESCRIPTION
945 | PARM_DB | plants.plt | plant_db | PLT_TYPE |  | 2 | * | idc | Crop/landcover category | none | integer | 1 | 9 | db | 0 |  |  |  |  | plants_plt\idc.docx | x | idc | idc | crop
952 | PARM_DB | plants.plt | plant_db | BM_E |  | 3 | * | bio_e | Biomass-energy ratio | (kg/ha)/(MJ/m^2) | numeric | 10 | 90 | db | 1 |  |  |  |  | plants_plt\bio_e.docx | x | BIO_E | bio_e | crop
959 | PARM_DB | plants.plt | plant_db | HARV_INDEX |  | 4 | * | hvsti | Harvest index: crop yield/aboveground biomass | fraction | numeric | 0.01 | 1.25 | db | 2 |  |  |  |  | plants_plt\hvsti.docx | x | hvsti | hvsti | crop
966 | PARM_DB | plants.plt | plant_db | LAI_POT |  | 5 | * | blai | Maximum (potential) leaf area index | m^2/m^2 | numeric | 0.5 | 10 | db | 1 |  |  |  |  | plants_plt\blai.docx | x | blai | blai | crop
973 | PARM_DB | plants.plt | plant_db | FR_HU_1 |  | 6 | * | frgrw1 | Fraction of the growing season heat units corresponding to the 1st point on optimal leaf area development curve | fraction | numeric | 0 | 1 | db | 2 |  |  |  |  | plants_plt\frgrw1.docx | x | frgrw1 | frgrw1 | crop
980 | PARM_DB | plants.plt | plant_db | LAI_MAX_1 |  | 7 | * | laimx1 | Fraction of the maximum leaf area index corresponding to the 1st point on optimal leaf area development curve | fraction | numeric | 0 | 1 | db | 2 |  |  |  |  | plants_plt\laimx1.docx | x | laimx1 | laimx1 | crop
987 | PARM_DB | plants.plt | plant_db | FR_HU_2 |  | 8 | * | frgrw2 | Fraction of the growing season heat units corresponding to the 2nd point on optimal leaf area development curve | fraction | numeric | 0 | 1 | db | 1 |  |  |  |  | plants_plt\frgrw2.docx | x | frgrw2 | frgrw2 | crop
994 | PARM_DB | plants.plt | plant_db | LAI_MAX_2 |  | 9 | * | laimx2 | Fraction of the maximum leaf area index corresponding to the 2nd point on optimal leaf area development curve | fraction | numeric | 0 | 1 | db | 2 |  |  |  |  | plants_plt\laimx2.docx | x | laimx2 | laimx2 | crop
1001 | PARM_DB | plants.plt | plant_db | HU_LAI_DECL |  | 10 | * | dlai | Fraction of growing season when leaf area declines | fraction | numeric | 0.15 | 1 | db | 2 |  |  |  |  | plants_plt\dlai.docx | x | dlai | dlai | crop
1008 | PARM_DB | plants.plt | plant_db | CAN_HT_MAX |  | 11 | * | chtmx | Maximum canopy height | m | numeric | 0.1 | 20 | db | 1 |  |  |  |  | plants_plt\chtmx.docx | x | chtmx | chtmx | crop
1015 | PARM_DB | plants.plt | plant_db | RT_DP_MAX |  | 12 | * | rdmx | Maximum root depth | m | numeric | 0 | 3 | db | 1 |  |  |  |  | plants_plt\rdmx.docx | x | rdmx | rdmx | crop
1022 | PARM_DB | plants.plt | plant_db | TMP_OPT |  | 13 | * | t_opt | Optimal temperature for plant growth | deg C | numeric | 11 | 38 | db | 1 |  |  |  |  | plants_plt\t_opt.docx | x | t_opt | t_opt | crop
1029 | PARM_DB | plants.plt | plant_db | TMP_BASE |  | 14 | * | t_base | Minimum temperture for plant growth | deg C | numeric | 0 | 18 | db | 1 |  |  |  |  | plants_plt\t_base.docx | x | t_base | t_base | crop
1036 | PARM_DB | plants.plt | plant_db | FR_N_YLD |  | 15 | * | cnyld | Fraction of N in yield | kg N/kg yield | numeric | 0.0015 | 0.075 | db | 4 |  |  |  |  | plants_plt\cnyld.docx | x | cnyld | cnyld | crop
1043 | PARM_DB | plants.plt | plant_db | FR_P_YLD |  | 16 | * | cpyld | Fraction of P in yield | kg P/kg yield | numeric | 0.0001 | 0.015 | db | 4 |  |  |  |  | plants_plt\cpyld.docx | x | cpyld | cpyld | crop
1050 | PARM_DB | plants.plt | plant_db | FR_N_EM |  | 17 | * | pltnfr1 | Normal fraction of N in plant biomass at emergence | kg N/kg biomass | numeric | 0.004 | 0.07 | db | 3 |  |  |  |  | plants_plt\pltnfr1.docx | x | pltnfr1 | bn1 | crop
1057 | PARM_DB | plants.plt | plant_db | FR_N_50 |  | 18 | * | pltnfr2 | Normal fraction of N in plant biomass at 50% maturity | kg N/kg biomass | numeric | 0.002 | 0.05 | db | 3 |  |  |  |  | plants_plt\pltnfr2.docx | x | pltnfr2 | bn2 | crop
1064 | PARM_DB | plants.plt | plant_db | FR_N_MAT |  | 19 | * | pltnfr3 | Normal fraction of N in plant biomass at maturity | kg N/kg biomass | numeric | 0.001 | 0.27 | db | 4 |  |  |  |  | plants_plt\pltnfr3.docx | x | pltnfr3 | bn3 | crop
1071 | PARM_DB | plants.plt | plant_db | FR_P_EM |  | 20 | * | pltpfr1 | Normal fraction of P in plant biomass at emergence | kg P/kg biomass | numeric | 0.0005 | 0.01 | db | 4 |  |  |  |  | plants_plt\pltpfr1.docx | x | pltpfr1 | bp1 | crop
1078 | PARM_DB | plants.plt | plant_db | FR_P_50 |  | 21 | * | pltpfr2 | Normal fraction of P in plant biomass at 50% maturity | kg P/kg biomass | numeric | 0.0002 | 0.007 | db | 4 |  |  |  |  | plants_plt\pltpfr2.docx | x | pltpfr2 | bp2 | crop
1085 | PARM_DB | plants.plt | plant_db | FR_P_MAT |  | 22 | * | pltpfr3 | Normal fraction of P in plant biomass at maturity | kg P/kg biomass | numeric | 0.0003 | 0.00035 | db | 4 |  |  |  |  | plants_plt\pltpfr3.docx | x | pltpfr3 | bp3 | crop
1092 | PARM_DB | plants.plt | plant_db | HARV_INDEX_WS |  | 23 | * | wsyf | Harvest index that represents the lowest harvest index expected due to water stress | (kg/ha)/(kg/ha) | numeric | -0.2 | 1.1 | db | 2 |  |  |  |  | plants_plt\wsyf.docx | x | wsyf | wsyf | crop | Did not finish these, not sure if it is worth changing plant parms
1099 | PARM_DB | plants.plt | plant_db | USLE_C_MIN |  | 24 | * | usle_c | Minimum value of the USLE C factor for water erosion | none | numeric | 0.001 | 0.5 | db | 3 |  |  |  |  | plants_plt\usle_c.docx | x | usle_c | usle_c | crop | at all not many people get in here.
1106 | PARM_DB | plants.plt | plant_db | STCON_MAX |  | 25 | * | gsi | Maximum stomatal conductance | m/s | numeric | 0 | 5 | db | 3 |  |  |  |  | plants_plt\gsi.docx | x | gsi | gsi | crop
1113 | PARM_DB | plants.plt | plant_db | VPD |  | 26 | * | vpdfr | Vapor pressure deficit at which FR_STCON_VPD is valid | kPa | numeric | 1.5 | 6 | db | 1 |  |  |  |  | plants_plt\vpdfr.docx | x | vpdfr | vpdfr | crop
1120 | PARM_DB | plants.plt | plant_db | FR_STCON_VPD |  | 27 | * | gmaxfr | Fraction of maximum stomatal conductance that is achieved at the vapor pressue deficit defined by VPD | fraction | numeric | 0 | 1 | db | 2 |  |  |  |  | plants_plt\gmaxfr.docx | x |  | frgmax | crop
1127 | PARM_DB | plants.plt | plant_db | RUE_VPD |  | 28 | * | wavp | Rate of decline in radiation use efficiency per unit increase in vapor pressure deficit | none | numeric | 0 | 50 | db | 1 |  |  |  |  | plants_plt\wavp.docx | x | wavp | wavp | crop
1134 | PARM_DB | plants.plt | plant_db | CO2_HI |  | 29 | * | co2hi | CO2 concentration higher than the ambient corresponding to the 2nd point on radiation use efficiency curve | μL CO2/L air | numeric | 300 | 1000 | db | 1 |  |  |  |  | plants_plt\co2hi.docx | x | co2hi | co2hi | crop
1141 | PARM_DB | plants.plt | plant_db | BM_E_HI |  | 30 | * | bioehi | Biomass-energy ratio when plant is in an environment with CO2 level equal to the value of CO2_HI | kg/ha)/(MJ/m^2 | numeric | 5 | 100 | db | 1 |  |  |  |  | plants_plt\bioehi.docx | x | bioehi | bioehi | crop
1148 | PARM_DB | plants.plt | plant_db | PLT_DECOMP |  | 31 | * | rsdco_pl | Plant residue decomposition coefficient | none | numeric | 0.01 | 0.099 | db | 2 |  |  |  |  | plants_plt\rsdco_pl.docx | x | rsdco_pl | rsdco_pl | crop
1155 | PARM_DB | plants.plt | plant_db | LAI_MIN |  | 32 | * | alai_min | Minimum LAI during winter dormant period | m^2/m^2 | numeric | 0 | 0.99 | db | 2 |  |  |  |  | plants_plt\alai_min.docx | x | alai_min | alai_min | crop
1162 | PARM_DB | plants.plt | plant_db | BM_TREE_ACC |  | 33 | * | laixco_tree | Fraction of biomass accumulated each year | fraction | numeric | 0 | 1 | db | 1 |  |  |  |  | plants_plt\laixco_tree.docx | x |  | bio_leaf | crop
1169 | PARM_DB | plants.plt | plant_db | YRS_MAT |  | 34 | * | mat_yrs | Years to maturity | years | integer | 0 | 100 | db | 0 |  |  |  |  | plants_plt\mat_yrs.docx | x | mat_yrs | mat_yrs | crop
1176 | PARM_DB | plants.plt | plant_db | BM_TREE_MAX |  | 35 | * | bmx_peren | Maximum biomass for forest (trees only) | metric tons/ha | numeric | 0 | 5000 | db | 1 |  |  |  |  | plants_plt\bmx_peren.docx | x | bmx_trees | bmx_trees | crop
1183 | PARM_DB | plants.plt | plant_db | EXT_CO |  | 36 | * | ext_coef | Light extinction coefficient | none | numeric | 0 | 2 | db | 2 |  |  |  |  | plants_plt\ext_coef.docx | x | ext_coef | ext_coef | crop
1190 | PARM_DB | plants.plt | plant_db | BM_DIEOFF |  | 37 | * | bm_dieoff | Above ground biomass that dies off at dormancy | fraction | numeric | 0 | 1 | db | 1 |  |  |  |  | plants_plt\bm_dieoff.docx | x | bmdieoff | bm_dieoff | crop
1197 | PARM_DB | plants.plt | plant_db | RT_ST_BEG |  | 38 | * | rsr1 | Root to shoot ratio at the beginning of the growing season | none | numeric |  |  | db | 1 |  |  |  |  | plants_plt\rsr1.docx | x |  | set 0 | ??
1204 | PARM_DB | plants.plt | plant_db | RT_ST_END |  | 39 | * | rsr2 | Root to shoot ratio at the end of the growing season | none | numeric |  |  | db | 1 |  |  |  |  | plants_plt\rsr2.docx | x
1211 | PARM_DB | plants.plt | plant_db | PLT_POP_1 |  | 40 | * | pop1 | Plant population corresponding to the 1st point on the population LAI curve |  | numeric |  |  | db | 1 |  |  |  |  | plants_plt\pop1.docx | x |  | set 0 | ??
1218 | PARM_DB | plants.plt | plant_db | FR_LAI_1 |  | 41 | * | frlai1 | Fraction of the maximum leaf area index corresponding to the 1st point on the leaf area development curve | fraction | numeric |  |  | db | 1 |  |  |  |  | plants_plt\frlai1.docx | x |  | set 0 | ??
1225 | PARM_DB | plants.plt | plant_db | PLT_POP_2 |  | 42 | * | pop2 | Plant population corresponding to the 2nd point on the population LAI curve |  | numeric |  |  | db | 1 |  |  |  |  | plants_plt\pop2.docx | x |  | set 0 | ??
1232 | PARM_DB | plants.plt | plant_db | FR_LAI_2 |  | 43 | * | frlai2 | Fraction of the maximum leaf area index corresponding to the 2nd point on the leaf area development curve | fraction | numeric |  |  | db | 1 |  |  |  |  | plants_plt\frlai2.docx | x |  | set 0 | ??
1239 | PARM_DB | plants.plt | plant_db | FR_SW_GRO |  | 44 | * | frsw_gro | Fraction of field capacity to initiate growth of tropical plants during monsoon season | fraction | numeric |  |  | db | 1 |  |  |  |  | plants_plt\frsw_gro.docx | x |  | new variable
1246 | PARM_DB | plants.plt | plant_db | WND_STL |  | 45 | * | wind_stl | Wind erosion factor for standing live biomass | none | numeric |  |  | db | 1 |  |  |  |  | plants_plt\wind_stl.docx | x |  | new variable
1253 | PARM_DB | plants.plt | plant_db | WND_STD |  | 46 | * | wind_std | Wind erosion factor for standing dead residue | none | numeric |  |  | db | 1 |  |  |  |  | plants_plt\wind_std.docx | x |  | new variable
1260 | PARM_DB | plants.plt | plant_db | WND_FLAT |  | 47 | * | wind_flat | Wind erosion factor for flat residue | none | numeric |  |  | db | 1 |  |  |  |  | plants_plt\wind_flat.docx | x |  | new variable
PARM_DB
770 | PARM_DB | fertilizer.frt | fert_db | FERT_NAME |  | 1 | * | fertnm | Fertilizer name | NA | string | NA | NA | db | na | X | Y |  |  | fertilizer_frt\fertnm.docx | x
777 | PARM_DB | fertilizer.frt | fert_db | DESC |  | * | * | * | Description, not used in the model | NA | String | NA | NA | db | [6 empty] | x
784 | PARM_DB | fertilizer.frt | fert_db | FR_MINN |  | 2 | * | fminn | Fraction of fertilizer that is mineral N (NO3+NH3) | fraction | numeric | 0 | 1 | db | 3 |  |  |  |  | fertilizer_frt\fminn.docx | x |  | fminn
791 | PARM_DB | fertilizer.frt | fert_db | FR_MINP |  | 3 | * | fminp | Fraction of fertilizer that is mineral P | fraction | numeric | 0 | 1 | db | 3 |  |  |  |  | fertilizer_frt\fminp.docx | x |  | fminp
798 | PARM_DB | fertilizer.frt | fert_db | FR_ORGN |  | 4 | * | forgn | Fraction of fertilizer that is org N | fraction | numeric | 0 | 1 | db | 3 |  |  |  |  | fertilizer_frt\forgn.docx | x |  | forgn
805 | PARM_DB | fertilizer.frt | fert_db | FR_ORGP |  | 5 | * | forgp | Fraction of fertilizer that is org P | fraction | numeric | 0 | 1 | db | 3 |  |  |  |  | fertilizer_frt\forgp.docx | x |  | forgp
812 | PARM_DB | fertilizer.frt | fert_db | FR_NH3N |  | 6 | * | fnh3n | Fraction of mineral N content of fertilizer that is NH3 | fraction | numeric | 0 | 1 | db | 3 |  |  |  |  | fertilizer_frt\fnh3n.docx | x |  | fnh3n
819 | PARM_DB | fertilizer.frt | fert_db | BACT_PER |  | 7 | * | bactpdb | Concentration of persistent bacteria in fertilizer | # cfu/kg manure | numeric | 0 | 110000 | db | 3 |  |  |  |  | fertilizer_frt\bactpdb.docx | x |  | bactpdb
826 | PARM_DB | fertilizer.frt | fert_db | BACT_LPER |  | 8 | * | bactlpdb | Concentration of less persistent bacteria in fertilizer | # cfu/kg manure | numeric | 0 | 110000 | db | 3 |  |  |  |  | fertilizer_frt\bactlpdb.docx | x |  | bactlpdb
833 | PARM_DB | fertilizer.frt | fert_db | BACT_KD |  | 9 | * | bactkddb | Fraction of bacteria in solution (remaining is sorbed to soil particles) | fraction | numeric | 0 | 1 | db | 3 |  |  |  |  | fertilizer_frt\bactkddb.docx | x |  | bactkddb
868 | PARM_DB | tillage.til | till_db | TILL_NAME |  | 1 | * | tillnm | Tillage name | NA | string | NA | NA | db | na | X | Y |  |  | tillage_til\tillnm.docx | x |  | tillnm
875 | PARM_DB | tillage.til | till_db | DESC |  | * | * | * | Description, not used in the model | NA | string | NA | NA | db | na | [5 empty] | x
882 | PARM_DB | tillage.til | till_db | MIX_EFF |  | 2 | * | effmix | Mixing efficiency of tillage operation | fraction | numeric | 0 | 1 | db | 3 |  |  |  |  | tillage_til\effmix.docx | x |  | effmix
889 | PARM_DB | tillage.til | till_db | MIX_DP |  | 3 | * | deptil | Depth of mixing caused by tillage | mm | numeric | 0 | 750 | db | 3 |  |  |  |  | tillage_til\deptil.docx | x |  | deptil
896 | PARM_DB | tillage.til | till_db | ROUGH |  | 4 | * | ranrns | Random roughness | mm | numeric | 0 | 200 | db | 3 |  |  |  |  | tillage_til\ranrns.docx | x |  | ranrns
903 | PARM_DB | tillage.til | till_db | RIDGE_HT |  | 5 | * | ridge_ht | Ridge height | mm | numeric | 0 |  | db | 3 |  |  |  |  | tillage_til\ridge_ht.docx | x
910 | PARM_DB | tillage.til | till_db | RIDGE_SP |  | 6 | * | ridge_sp | Ridge interval (or row spacing) | mm | numeric | 0 |  | db | 3 |  |  |  |  | tillage_til\ridge_sp.docx | x
1379 | PARM_DB | pesticide.pst | pest_db | PEST_NAME |  | 1 | * | pestnm | Pesticide name | NA | string | NA | NA | db | na | X | Y |  |  | pesticide_pst\pestnm.docx | x
1386 | PARM_DB | pesticide.pst | pest_db | DESC |  | * | * | * | Description, not used in the model | NA | string | NA | NA | db | na | [5 empty] | x
1393 | PARM_DB | pesticide.pst | pest_db | SOIL_KOC |  | 2 | * | skoc | Soil adsorption coefficient normalized for soil organic carbon content | (mg/kg)/(mg/L) | numeric | 1 | 999999999 | db | 2 |  |  |  |  | pesticide_pst\skoc.docx | x
1400 | PARM_DB | pesticide.pst | pest_db | FR_WASH |  | 3 | * | pst_wof | Fraction of pesticide on foliage that is washed off by rainfall event | fraction | numeric | 0 | 1 | db | 2 |  |  |  |  | pesticide_pst\pst_wof.docx | x
1407 | PARM_DB | pesticide.pst | pest_db | HL_FOLIAGE |  | 4 | * | hlife_f | Half-life of pesticide on foliage | days | numeric | 0 | 10000 | db | 2 |  |  |  |  | pesticide_pst\hlife_f.docx | x
1414 | PARM_DB | pesticide.pst | pest_db | HL_SOIL |  | 5 | * | hlife_s | Half-life of pesticide in soil | days | numeric | 0 | 100000 | db | 2 |  |  |  |  | pesticide_pst\hlife_s.docx | x
1421 | PARM_DB | pesticide.pst | pest_db | APP_EFF |  | 6 | * | ap_ef | Application efficiency | fraction | numeric | 0 | 1 | db | 2 |  |  |  |  | pesticide_pst\ap_ef.docx | x
1428 | PARM_DB | pesticide.pst | pest_db | PEST_SOL |  | 7 | * | pst_wsol | Solubility of pesticide in water | mg/L | numeric | 0 | 11000000 | db | 3 |  |  |  |  | pesticide_pst\pst_wsol.docx | x
1455 | PARM_DB | urban.urb | urban_db | URB_NUMB |  | 1 | * | numb | Urban number | none | integer | NA | NA | db | 0 | X | Y |  |  | urban_urb\numb.docx | x
1475 | PARM_DB | urban.urb | urban_db | URB_NAME |  | 2 | * | urbnm | Urban name | NA | string | NA | NA | db | na |  |  |  |  | urban_urb\urbnm.docx | x
1456 | PARM_DB | urban.urb | urban_db | DESC |  | * | * | * | Description, not used in the model | NA | string | NA | NA | db | na | [5 empty] | x |  | iunum | urban
1463 | PARM_DB | urban.urb | urban_db | FR_IMP |  | 3 | * | fimp | Fraction of HRU area that is impermeable | fraction | numeric | 0 | 1 | db | 3 |  |  |  |  | urban_urb\fimp.docx | x |  | fimp | urban
1470 | PARM_DB | urban.urb | urban_db | FR_DC_IMP |  | 4 | * | fcimp | Fraction of HRU that is classified as directly connected impermeable | fraction | numeric | 0 | 1 | db | 3 |  |  |  |  | urban_urb\fcimp.docx | x |  | fcimp | urban
1477 | PARM_DB | urban.urb | urban_db | CURB_DEN |  | 5 | * | curbden | Curb length density | km/ha | numeric | 0 | 1 | db | 3 |  |  |  |  | urban_urb\curbden.docx | x |  | curbden | urban
1484 | PARM_DB | urban.urb | urban_db | URB_CO |  | 6 | * | urbcoef | Wash-off coefficient for removal of contituents from an impermeable surface | 1/mm | numeric | 0 | 1 | db | 3 |  |  |  |  | urban_urb\urbcoef.docx | x |  | urbcoef | urban
1491 | PARM_DB | urban.urb | urban_db | DIRT_MAX |  | 7 | * | dirtmx | Maximum amount of solids allowed to build up on impermeable surfaces | kg/curb km | numeric | 0 | 2000 | db | 3 |  |  |  |  | urban_urb\dirtmx.docx | x |  | dirtmx | urban
1498 | PARM_DB | urban.urb | urban_db | T_HALF |  | 8 | * | thalf | Time for the amount of solids on impermeable areas to build up to 1/2 of maximum level | days | numeric | 0 | 100 | db | 3 |  |  |  |  | urban_urb\thalf.docx | x |  | thalf | urban
1505 | PARM_DB | urban.urb | urban_db | TN_CONC |  | 9 | * | tnconc | Concentration of total N in suspended solid load from impermeable areas | mg/kg | numeric | 0 | 1000 | db | 3 |  |  |  |  | urban_urb\tnconc.docx | x |  | tnconc | urban
1512 | PARM_DB | urban.urb | urban_db | TP_CONC |  | 10 | * | tpconc | Concentration of total P in suspended solid load from impermeable areas | mg/kg | numeric | 0 | 1000 | db | 3 |  |  |  |  | urban_urb\tpconc.docx | x |  | tpconc | urban
1519 | PARM_DB | urban.urb | urban_db | NO3N_CONC |  | 11 | * | tno3conc | Concentration of NO3-N in suspended solid load from impermeable areas | mg/kg | numeric | 0 | 50 | db | 3 |  |  |  |  | urban_urb\tno3conc.docx | x |  | tno3conc | urban
1526 | PARM_DB | urban.urb | urban_db | URB_CN |  | 12 | * | urbcn2 | Moisture condition II curve number for impermeable areas | none | numeric | 30 | 100 | db | 3 |  |  |  |  | urban_urb\urbcn2.docx | x |  | urbcn2 | urban
9289 | PARM_DB | septic.sep | septic_db | NUMB |  | 1 | * | numb | number of septic | none | integer | NA | NA |  | 0 |  |  |  |  | septic_sep\numb.docx | x |  | sep
9296 | PARM_DB | septic.sep | septic_db | SEPNM |  | 2 | * | sepnm | septic name | NA | string | NA | NA |  | na |  |  |  |  | septic_sep\name.docx | x |  | sep
9303 | PARM_DB | septic.sep | septic_db | QS |  | 3 | * | qs | flow rate of the septic tank effluent per capita | m^3/d | numeric | 0 | 1 | 0 | 3 |  |  |  |  | septic_sep\qs.docx | x |  | sep
9310 | PARM_DB | septic.sep | septic_db | BODCONCS |  | 4 | * | bodconcs | biological oxygen demand of the septic tank effluent | mg/l | numeric | 0 | 300 | 0 | 3 |  |  |  |  | septic_sep\bodconcs.docx | x
9317 | PARM_DB | septic.sep | septic_db | TSSCONCS |  | 5 | * | tssconcs | concentration of total suspended solid in the septic tank effluent | mg/l | numeric | 0 | 300 | 0 | 3 |  |  |  |  | septic_sep\tssconcs.docx | x
9324 | PARM_DB | septic.sep | septic_db | NH4CONCS |  | 6 | * | nh4concs | concentration of total phosphorus in the septic tank effluent | mg/l | numeric | 0 |  | 0 | 3 |  |  |  |  | septic_sep\nh4concs.docx | x
9331 | PARM_DB | septic.sep | septic_db | NO3CONCS |  | 7 | * | no3concs | concentration of nitrate in the septic tank effluent | mg/l | numeric | 0 |  | 0 | 3 |  |  |  |  | septic_sep\no3concs.docx | x |  | sep
9338 | PARM_DB | septic.sep | septic_db | NO2CONCS |  | 8 | * | no2concs | concentration of nitrite in the septic tank effluent | mg/l | numeric | 0 |  | 0 | 3 |  |  |  |  | septic_sep\no2concs.docx | x |  | sep
9345 | PARM_DB | septic.sep | septic_db | ORGNCONCS |  | 9 | * | orgnconcs | concentration of organic nitrogen in the septic tank effluent | mg/l | numeric | 0 |  | 0 | 3 |  |  |  |  | septic_sep\orgnconcs.docx | x |  | sep
9352 | PARM_DB | septic.sep | septic_db | MINPS |  | 10 | * | minps | concentration of mineral phosphorus in the septic tank effluent | mg/l | numeric | 0 |  | 0 | 3 |  |  |  |  | septic_sep\minps.docx | x |  | sep
9359 | PARM_DB | septic.sep | septic_db | ORGPS |  | 11 | * | orgps | concentration of organic phosphorus in the septic tank effluent | mg/l | numeric | 0 |  | 0 | 3 |  |  |  |  | septic_sep\orgps.docx | x |  | sep
9366 | PARM_DB | septic.sep | septic_db | FCOLIS |  | 12 | * | fcolis | concentration of fecal coliform in the septic tank effluent | mg/l | numeric | 0 |  | 0 | 1 |  |  |  |  | septic_sep\fcolis.docx | x |  | sep
sep
sep
5894 | PARM_DB | snow.sno | snow_db | SNOW_NAME |  | 1 | * | name | Snow melt parameter set name | NA | string | NA | NA | example | na | X |  |  |  | snow_sno\name.docx | x | name | set "name" | bsn
5901 | PARM_DB | snow.sno | snow_db | FALL_TMP |  | 2 | * | falltmp | Snowfall temperature | deg C | numeric | -5 | 5 | 1 | 3 |  |  |  |  | snow_sno\falltmp.docx | x | falltmp | sftmp | bsn
5908 | PARM_DB | snow.sno | snow_db | MELT_TMP |  | 3 | * | melttmp | Snow melt base temperature | deg C | numeric | -5 | 5 | 0.5 | 3 |  |  |  |  | snow_sno\melttmp.docx | x | melttmp | smtmp | bsn
5915 | PARM_DB | snow.sno | snow_db | MELT_MAX |  | 4 | * | meltmx | Maximum melt rate for snow during year (June 21) | mm/deg C/day | numeric | 0 | 10 | 4.5 | 3 |  |  |  |  | snow_sno\meltmx.docx | x | meltmx | smfmx | bsn
5922 | PARM_DB | snow.sno | snow_db | MELT_MIN |  | 5 | * | meltmn | Minimum melt rate for snow during year (Dec 21) | mm/deg C/day | numeric | 0 | 10 | 4.5 | 3 |  |  |  |  | snow_sno\meltmn.docx | x | meltmn | smfmn | bsn
5929 | PARM_DB | snow.sno | snow_db | TMP_LAG |  | 6 | * | timp | Snow pack temperature lag factor | none | numeric | 0 | 1 | 1 | 3 |  |  |  |  | snow_sno\timp.docx | x | timp | timp | bsn
5936 | PARM_DB | snow.sno | snow_db | SNOW_WC |  | 7 | * | covmx | Minimum snow water content | mm H20 | numeric | 0 | 500 | 1 | 3 |  |  |  |  | snow_sno\covmx.docx | x | covmx | snocovmx | bsn
5943 | PARM_DB | snow.sno | snow_db | COV50 |  | 8 | * | cov50 | Fraction of SNOW_WC | none | numeric | 0 | 1 | 0.5 | 3 |  |  |  |  | snow_sno\cov50.docx | x | cov50 | sno50cov | bsn
INSERT atmo.atm here
OPS
420 | OPS | autofert.ops | autofert_ops | AFERT_OP_NAME |  | 1 | * | name | Automatic fertilization operation name | NA | string | NA | NA | example | na | X | Y | mgt_sch | OP_DATA1 | autofert_ops\name.docx | x
427 | OPS | autofert.ops | autofert_ops | DESC |  | * | * | * | Description, not used in the model | NA | string | NA | NA | Example | na | [5 empty] | x
434 | OPS | autofert.ops | autofert_ops | FERT_NAME |  | 2 | * | fertnm | Fertilizer name | NA | string | NA | NA | elem-n | na |  |  | fert_db | FERT_NAME | autofert_ops\fertnm.docx | x
441 | OPS | autofert.ops | autofert_ops | TRIG_TYPE |  | 3 | * | option | Application trigger code | none | integer |  |  | 0 | 0 |  |  |  |  | autofert_ops\option.docx | x
448 | OPS | autofert.ops | autofert_ops | FERT_AMT |  | 4 | * | amt_kgh | Amount of fertilizer applied in auto-fertilization | kg/ha | numeric | 0 | 100 | 0 | 3 |  |  |  |  | autofert_ops\amt_kgh | x |  | frt_kg | mgt2
455 | OPS | autofert.ops | autofert_ops | SURF_FRAC |  | 5 | * | surface | Fraction of fertilizer applied to the top 10 mm of soil | fraction | numeric | 0 | 1 | 0 | 3 |  |  |  |  | autofert_ops\surface.docx | x |  | frt_surface | mgt2
462 | OPS | autofert.ops | autofert_ops | NS_TRIG |  | 6 | * | str_trig | Stress factor which triggers auto-fertilization | fraction | numeric | 0 | 3000 | 0.95 | 3 |  |  |  |  | autofert_ops\str_trig.docx | x
469 | OPS | autofert.ops | autofert_ops | PLANT_TRIG |  | 7 | * | plant_trig | Plant in community to trigger auto-fertilization | none | integer |  |  | 1 | 0 |  |  |  |  | autofert_ops\plant_trig.docx | x
476 | OPS | autofert.ops | autofert_ops | ANN_MAX |  | 8 | * | ann_mx | Maximum NO3-N content allowed to be applied in one year by auto-fertilization | kg N/ha | numeric | 0 | 500 | 22.5 | 3 |  |  |  |  | autofert_ops\ann_mx.docx | x
478 | OPS | autofert.ops | autofert_ops | FERT_EFF |  | 9 | * | eff | Fertilizer application efficiency | fraction | numeric | 0 | 2 | 0 | 3 |  |  |  |  | autofert_ops\eff.docx | x
287 | OPS | autoirr.ops | autoirr_ops | AIRR_OP_NAME |  | 1 | * | name | Automatic irrigation operation name | NA | string | NA | NA | example | na | X | Y | mgt_sch | OP_DATA1 | autoirr_ops\name.docx | x
294 | OPS | autoirr.ops | autoirr_ops | DESC |  | * | * | * | Description, not used in the model | NA | string | NA | NA | Example | na | [5 empty] | x
301 | OPS | autoirr.ops | autoirr_ops | SRC_TYPE |  | 2 | * | src | Irrigation source code | none | integer |  |  | 0 | 0 |  |  |  |  | autoirr_ops\src.docx | x |  | irrsc
308 | OPS | autoirr.ops | autoirr_ops | SRC_LOC |  | 3 | * | scr_num | Irrigation source location | none | integer |  |  | 0 | 0 |  |  |  |  | autoirr_ops\src_num.docx | x |  | irr_src
315 | OPS | autoirr.ops | autoirr_ops | WS_TRIG |  | 4 | * | wstr_id | Water stress trigger type (1-plant demand;2-soil content) | none | integer | 1 | 2 | 1 | 0 |  |  |  |  | autoirr_ops\wstr_id.docx | x |  | wstr_id | mgt2
322 | OPS | autoirr.ops | autoirr_ops | WS_FACT |  | 5 | * | wstr_trig | Water stress threshold that triggers auto irrigation | fraction | numeric | 0 | 1 | 0 | 3 |  |  |  |  | autoirr_ops\wstr_trig.docx | x |  | auto_wstr
329 | OPS | autoirr.ops | autoirr_ops | IRR_AMT |  | 6 | * | amt_mm | Amount of water to be applied | mm | numeric | 0 | 100 | 0 | 3 |  |  |  |  | autoirr_ops\amt_mm.docx | x |  | irr_amt | mgt2
336 | OPS | autoirr.ops | autoirr_ops | IRR_SALT |  | 7 | * | salt | Concentration of salt in irrigation water | mg/l | numeric |  |  | 0 | 3 |  |  |  |  | autoirr_ops\salt.docx | x |  | irr_salt
343 | OPS | autoirr.ops | autoirr_ops | IRR_EFF |  | 8 | * | eff | Irrigation efficiency | fraction | numeric | 0 | 1 | 0 | 3 |  |  |  |  | autoirr_ops\eff.docx | x |  | effmix
350 | OPS | autoirr.ops | autoirr_ops | SURQ_RATIO |  | 9 | * | surq | Surface runoff ratio | fraction | numeric | 0 | 1 | 0 | 3 |  |  |  |  | autoirr_ops\surq.docx | x |  | irr_sq
497 | OPS | contfert.ops | contfert_ops | CFERT_OP_NAME |  | 1 | * | name | Continuous fertilization operation name | NA | string | NA | NA | example | na | X | Y | mgt_sch | OP_DATA1 | contfert_ops\name.docx | x
504 | OPS | contfert.ops | contfert_ops | DESC |  | * | * | * | Description, not used in the model | NA | string | NA | NA | Example | na | [5 empty] | x
511 | OPS | contfert.ops | contfert_ops | FERT_NAME |  | 2 | * | fertnm | Fertilizer name | NA | string | NA | NA | elem-n | na |  |  | fert_db | FERT_NAME | contfert_ops\fertnm.docx | x
518 | OPS | contfert.ops | contfert_ops | CFERT_DAYS |  | 3 | * | days | Number of days of continuous fertilization | days | integer | 0 | 365 | 0 | 0 |  |  |  |  | contfert_ops\days.docx | x
525 | OPS | contfert.ops | contfert_ops | CFERT_FREQ |  | 4 | * | freq | Number of days between fertilizer applications | days | integer | 0 | 60 | 0 | 0 |  |  |  |  | confert_ops\freq.docx | x
532 | OPS | contfert.ops | contfert_ops | APP_RATE |  | 5 | * | amt_kgh | Amount of fertilizer applied in continuous fertilization | kg/ha | numeric | 0 | 200 | 0 | 3 |  |  |  |  | contfert_ops\amt_kgh.docx | x |  | frt_kg | mgt2
602 | OPS | contpest.ops | contpest_ops | CPEST_OP_NAME |  | 1 | * | name | Continuous pesticide operation name | NA | string | NA | NA | example | na | X | Y | mgt_sch | OP_DATA1 | contpest_ops\name.docx | x
609 | OPS | contpest.ops | contpest_ops | DESC |  | * | * | * | Description, not used in the model | NA | string | NA | NA | Example | na | [5 empty] | x
616 | OPS | contpest.ops | contpest_ops | PEST_NAME |  | 2 | * | pestnm | Pesticide name | NA | string | NA | NA | roundup | na |  |  | pest_db | PEST_NAME | contpest_ops\pestnum.docx | x
623 | OPS | contpest.ops | contpest_ops | CPEST_DAYS |  | 3 | * | days | Number of days of continuous pesticide application | days | integer | 0 | 365 | 0 | 0 |  |  |  |  | contpest_ops\days.docx | x
630 | OPS | contpest.ops | contpest_ops | CPEST_FREQ |  | 4 | * | freq | Number of days between pesticide applications | days | integer | 0 | 60 | 0 | 0 |  |  |  |  | contpest_ops\freq.docx | x
637 | OPS | contpest.ops | contpest_ops | PEST_AMT |  | 5 | * | amt_kgh | Amount of pesticide applied | kg/ha | numeric | 0 | 200 | 0 | 3 |  |  |  |  | contpest_ops\amt_kgh.docx | x |  | pst_kg | mgt2
371 | OPS | fert.ops | fert_ops | FERT_OP_NAME |  | 1 | * | name | Fertilizer operation name | NA | string | NA | NA | example | na | X | Y | mgt_sch | OP_DATA1 | fert_ops\name.docx | x | name
378 | OPS | fert.ops | fert_ops | DESC |  | * | * | * | Description, not used in the model | NA | string | NA | NA | Example | na | [5 empty] | x
385 | OPS | fert.ops | fert_ops | FERT_NAME |  | 2 | * | fertnm | Fertilizer name | NA | string | NA | NA | elem-n | na |  |  | fert_db | FERT_NAME | fert_ops\fertnm.docx | x
392 | OPS | fert.ops | fert_ops | FERT_AMT |  | 3 | * | amt_kgh | Amount of fertilizer applied | kg/ha | numeric | 0 | 500 | 0 | 3 |  |  |  |  | fert_ops\amt_kgh.docx | x | amt_kgh | frt_kg | mgt2
399 | OPS | fert.ops | fert_ops | SURF_FRAC |  | 4 | * | surface | Fraction of fertilizer applied to the top 10 mm of soil | fraction | numeric | 0 | 1 | 0 | 3 |  |  |  |  | fert_ops\surface.docx | x | surface | frt_surface | mgt2
91 | OPS | graze.ops | graze_ops | GRZ_OP_NAME |  | 1 | * | name | Grazing operation name | NA | string | NA | NA | example | na | X | Y | mgt_sch | OP_DATA1 | graze_ops\name.docx | x | name |  | ??
98 | OPS | graze.ops | graze_ops | DESC |  | * | * | * | Description, not used in the model | NA | string | NA | NA | Example | na | [5 empty] | x
105 | OPS | graze.ops | graze_ops | FERT_NAME |  | 2 | * | fertnm | Fertilizer name for manure deposited during grazing | NA | string | NA | NA | dairy-fr | na |  |  | fert_db | FERT_NAME | graze_ops\fertnm.docx | x |  |  | ??
112 | OPS | graze.ops | graze_ops | GRZ_DAYS |  | 3 | * | days | Duration of grazing operation | days | integer | 0 | 366 | 0 | 0 |  |  |  |  | graze_ops\days.docx | x | days | grz_days | mgt2
119 | OPS | graze.ops | graze_ops | BIO_EAT |  | 4 | * | eat | Dry weight of biomass removed by grazing daily | kg/ha | numeric | 0 | 500 | 0 | 3 |  |  |  |  | graze_ops\eat.docx | x | eat | bio_eat | mgt2
126 | OPS | graze.ops | graze_ops | BIO_TRAMP |  | 5 | * | tramp | Dry weight of biomass removed by trampling daily | kg/ha | numeric | 0 | 500 | 0 | 3 |  |  |  |  | graze_ops\tramp.docx | x | tramp | bio_trmp | mgt2
133 | OPS | graze.ops | graze_ops | MAN_AMT |  | 6 | * | manure | Dry weight of manure deposited | kg/ha | numeric | 0 | 500 | 0 | 3 |  |  |  |  | graze_ops\manure.docx | x | manure | manure_kg | mgt2
140 | OPS | graze.ops | graze_ops | GRZ_BIO_MIN |  | 7 | * | bio_min | Minimum plant biomass for grazing to occur | kg/ha | numeric | 0 | 5000 | 0 | 3 |  |  |  |  | graze_ops\bio_min.docx | x | bio_min | bio_min | mgt1
161 | OPS | harv.ops | harv_ops | HARV_OP_NAME |  | 1 | * | name | Harvest operation name | NA | string | NA | NA | db | na | X | Y | mgt_sch | OP_DATA1 | harv_ops\name.docx | x | name
168 | OPS | harv.ops | harv_ops | DESC |  | * | * | * | Description, not used in the model | NA | string | NA | NA | db | na | [5 empty] | x
175 | OPS | harv.ops | harv_ops | HARV_TYPE |  | 2 | * | typ | Harvest Type (grain;biomass;residue;tree;tuber) | NA | string | NA | NA | db | na |  |  |  |  | harv_ops\typ.docx | x
182 | OPS | harv.ops | harv_ops | HARV_INDEX |  | 3 | * | hi_ovr | Harvest index target specified at harvest (kg/ha)/(kg/ha) | fraction | numeric | 0 | 1 | db | 3 |  |  |  |  | harv_ops\hi_ovr.docx | x | hi_ovr | hi_ovr | mgt2
189 | OPS | harv.ops | harv_ops | HARV_EFF |  | 4 | * | eff | Harvest efficiency | fraction | numeric | 0 | 1 | db | 3 |  |  |  |  | harv_ops\eff.docx | x | eff | harveff | mgt2
196 | OPS | harv.ops | harv_ops | HARV_BIO_MIN |  | 5 | * | bm_min | Minimum biomass to allow harvest | kg/ha | numeric |  |  | db | 3 |  |  |  |  | harv_ops\bm_min.docx | x | gr_bm |  |  | Not sure if this one is correct
217 | OPS | irr.ops | irr_ops | IRR_OP_NAME |  | 1 | * | name | Irrigation operation name | NA | string | NA | NA | example | na | X | Y | mgt_sch | OP_DATA1 | irr_ops\name.docx | x | name
224 | OPS | irr.ops | irr_ops | DESC |  | * | * | * | Description, not used in the model | NA | string | NA | NA | Example | na | [5 empty] | x
231 | OPS | irr.ops | irr_ops | IRR_AMT |  | 2 | * | amt_mm | Amount of water to be applied | mm | numeric | 0 | 100 | 0 | 3 |  |  |  |  | irr_ops\amt_mm.docx | x | amt_mm | irr_amt
238 | OPS | irr.ops | irr_ops | IRR_SALT |  | 3 | * | salt | Concentration of salt in irrigation water | mg/l | numeric |  |  | 0 | 3 |  |  |  |  | irr_ops\salt.docx | x | salt | irr_salt | mgt2
245 | OPS | irr.ops | irr_ops | IRR_NO3 |  | 4 | * | no3 | Concentration of nitrate in irrigation water | mg/l | numeric |  |  | 0 | 3 |  |  |  |  | irr_ops\no3.docx | x | amt_mm | irr_amt
252 | OPS | irr.ops | irr_ops | IRR_PO4 |  | 5 | * | po4 | Concentration of phosphate in irrigation water | mg/l | numeric |  |  | 0 | 3 |  |  |  |  | irr_ops\po4.docx | x | salt | irr_salt | mgt2
259 | OPS | irr.ops | irr_ops | IRR_EFF |  | 6 | * | eff | Irrigation efficiency | fraction | numeric | 0 | 1 | 0 | 3 |  |  |  |  | irr_ops\eff.docx | x | eff | irr_eff | mgt2
266 | OPS | irr.ops | irr_ops | SURQ_RATIO |  | 7 | * | surq | Surface runoff ratio | fraction | numeric | 0 | 1 | 0 | 3 |  |  |  |  | irr_ops\surq.docx | x | surq | irr_sq | mgt2
553 | OPS | pest.ops | pest_ops | PEST_OP_NAME |  | 1 | * | name | Pesticide operation name | NA | string | NA | NA | example | na | X | Y | mgt_sch | OP_DATA1 | pest_ops\name.docx | x | name
560 | OPS | pest.ops | pest_ops | DESC |  | * | * | * | Description, not used in the model | NA | string | NA | NA | Example | na | [5 empty] | x
567 | OPS | pest.ops | pest_ops | PEST_NAME |  | 2 | * | pestnm | Pesticide name | NA | string | NA | NA | roundup | na |  |  | pest_db | PEST_NAME | contpest_ops\pestnm.docx | x
574 | OPS | pest.ops | pest_ops | PEST_AMT |  | 3 | * | amt_kgh | Amount of pesticide applied | kg/ha | numeric | 0 | 200 | 0 | 3 |  |  |  |  | pest_ops\amt_kgh.docx | x | amt_kgh | pst_kg | mgt2
581 | OPS | pest.ops | pest_ops | APP_EFF |  | 4 | * | eff | Application efficiency | fraction | numeric | 0 | 1 | 0 | 3 |  |  |  |  | pest_ops\eff.docx | x | eff
658 | OPS | sweep.ops | sweep_ops | SWP_OP_NAME |  | 1 | * | name | Street sweeping operation name | NA | string | NA | NA | example | na | X | Y | mgt_sch | OP_DATA1 | sweep_ops\name.docx | x
665 | OPS | sweep.ops | sweep_ops | DESC |  | * | * | * | Description, not used in the model | NA | string | NA | NA | Example | na | [5 empty] | x
672 | OPS | sweep.ops | sweep_ops | SWP_EFF |  | 2 | * | eff | Removal efficiency of sweeping operation | fraction | numeric | 0 | 1 | 0 | 3 |  |  |  |  | sweep_ops\eff.docx | x |  | sweepeff | mgt2
679 | OPS | sweep.ops | sweep_ops | FR_CURB |  | 3 | * |  | Fraction of the curb length that is sweepable | fraction | numeric | 0 | 1 | 0 | 3 |  |  |  |  | sweeo_ops\fr_curb.docx | x |  | fr_curb | mgt2
SCH
7 | SCH | management.sch | mgt_sch | MGT_NAME |  | 1 | * | name | Management schedule name | NA | string | NA | NA | example | na |  |  |  |  | management_sch\name.docx | x
14 | SCH | management.sch | mgt_sch | DESC |  | * | * | * | Description of management schedule | NA | string | NA | NA | Example | na | [5 empty] | x
21 | SCH | management.sch | mgt_sch | NUMB_OPS |  | 2 | * | num_ops | Number of operations | none | integer | 0 |  | 0 | 0 |  |  |  |  | management_sch\num_ops.docx | x
22 | SCH | management.sch | mgt_sch | NUMB_AUTO |  | 3 | * | num_autos | Number of auto schedule | none | integer | 0 |  | 0 | 0 |  | Y |  |  | management_sch\num_auto.docs | x
28 | SCH | management.sch | mgt_sch | OP_TYPE |  | 4 | * | op | Operation Type (plnt; harv;kill;hvkl;till;irr;fert;pest;graz;burn;swep;prtp;skip) + auto for all applic; | NA | string | NA | NA | null | na |  | Y |  |  | management_sch\op.docx | x
35 | SCH | management.sch | mgt_sch | TRIG_TYPE |  | 5 | * | mon | Month of operation | none | integer | 1 | 12 | 1 | 0 |  |  |  |  | management_sch\mon.docx | x
42 | SCH | management.sch | mgt_sch | DAY |  | 6 | * | day | Day of Operation | none | integer | 1 | 31 | 1 | 0 |  |  |  |  | management_sch\day.docx | x
72 | SCH | management.sch | mgt_sch | HU_SCH |  | 7 | * | husc | Heat unit schedule | none | numeric |  |  | 0 | 3 |  |  |  |  | management_sch\husc.docx | x
71 | SCH | management.sch | mgt_sch | COND |  | 8 | * | cond | Pointer to ruleset in conditional.ctl | NA | string | NA | NA | null | na |  |  |  |  | management_sch\cond.docx | x
49 | SCH | management.sch | mgt_sch | OP_DATA1 |  | 9 | * | op_char | Operation specific data 1 | NA | string | NA | NA | null | na |  | Y |  |  | management_sch\op_char.docx | x
56 | SCH | management.sch | mgt_sch | OP_DATA2 |  | 10 | * | op_plant | Operation specific data 2 | NA | string | NA | NA | null | na |  | Y |  |  | management_sch\op_plant.docx | x
63 | SCH | management.sch | mgt_sch | OP_OVERRIDE |  | 11 | * | op3 | Override, applicable only to certain operation types | none | numeric |  |  | 0 | 3 |  |  |  |  | management_sch\op3.docx | x
70 | SCH | management.sch | mgt_sch | DATE |  | * | * | * | Full date used for database sorting of operations | NA | date | NA | NA | [7 empty] | x
INSERT STRUCTURAL.SCH HERE (old schedule.upd)
LUM |  | need to add structural.sch
700 | LUM | cntable.lum | cn_db | CN_ID |  | 1 | * | name | Curve number landuse name | none | string | NA | NA | db | na | X |  |  |  | cntable_lum\name.docx | x
707 | LUM | cntable.lum | cn_db | LANDUSE |  | * | * | * | Land use | NA | string |  |  |  | na | [5 empty] | x
714 | LUM | cntable.lum | cn_db | TREATMENT |  | * | * | * | Treatment/Practice | NA | string |  |  |  | na | [5 empty] | x
721 | LUM | cntable.lum | cn_db | CONDITION |  | * | * | * | Condition of cover | NA | string |  |  |  | na | [5 empty] | x
728 | LUM | cntable.lum | cn_db | CN_A |  | 2 | * | cna | Curve number for hydrologic soil group A | none | numeric | 30 | 100 | db | 1 |  |  |  |  | cntable_lum\cna.docx | x
735 | LUM | cntable.lum | cn_db | CN_B |  | 3 | * | cnb | Curve number for hydrologic soil group B | none | numeric | 30 | 100 | db | 1 |  |  |  |  | cntable_lum\cnb.docx | x
742 | LUM | cntable.lum | cn_db | CN_C |  | 4 | * | cnc | Curve number for hydrologic soil group C | none | numeric | 30 | 100 | db | 1 |  |  |  |  | cntable_lum\cnc.docx | x
749 | LUM | cntable.lum | cn_db | CN_D |  | 5 | * | cnd | Curve number for hydrologic soil group D | none | numeric | 30 | 100 | db | 1 |  |  |  |  | cntable_lum\cnd.docx | x
3934 | LUM | landuse.lum | lulc_hru | LULC_NAME |  | 1 | * | name | HRU landuse parameter set name | NA | string | NA | NA | NA | na | X | Y | hru_data | LULC | landuse_lum\name.docx | x | name | landuse | mgt2
9940 | LUM | landuse.lum | lulc_hru | PCOM_NAME |  | 2 | * | plant_cov | Pointer to plant community | NA | string | NA | NA | NA | na |  | y |  |  | landuse_lum\plant_cov.docx | x
9947 | LUM | landuse.lum | lulc_hru | MGT_NAME |  | 3 | * | mgt_ops | Pointer to management schedule | NA | string | NA | NA | NA | na |  | y |  |  | landuse_lum\mgt_ops | x
3941 | LUM | landuse.lum | lulc_hru | DESC |  | * | * | * | Description, not used in the model | NA | string | NA | NA | NA | na | [5 empty] | x
3948 | LUM | landuse.lum | lulc_hru | CN2 |  | 4 | * | cn_lu | Pointer to curve number table | none | string | NA | NA | rc_strow_g | na |  |  |  |  | landuse_lum\cn_lu.docx | x | cn_lu
3955 | LUM | landuse.lum | lulc_hru | USLE_P |  | 5 | * | usle_p | USLE equation support practice (P) factor | none | numeric | 0 | 1 | 1 | 3 |  |  |  |  | landuse_lum\usle_p.docx | x | usle_p | usle_p | mgt1
3969 | LUM | landuse.lum | lulc_hru | URB_NAME |  | 6 | * | urb_lu | Pointer to urban database | none | integer | 0 | 10 | 0 | 0 |  |  |  |  | landuse_lum\urb_lu.docx | x | urb_lu | urblu | mgt1
3962 | LUM | landuse.lum | lulc_hru | URB_FLAG |  | 7 | * | iurban | Urban land flag | none | integer | 0 | 2 | 0 | 0 |  |  |  |  | landuse_lum\iurban.docx | x | iurban | iurban | mgt1
3976 | LUM | landuse.lum | lulc_hru | OV_MANN |  | 8 | * | ovn | Manning's n value for overland flow | none | numeric | 0.01 | 30 | 0.1 | 3 |  |  |  |  | landuse_lum\ovn.docx | x | ovn
9954 | LUM | landuse.lum | lulc_hru | TILE_NAME |  | 9 | * | tiledrain | Pointer to tiledrain parameter set | none | string | NA | NA | null | na |  | y |  |  | landuse_lum\tiledrain.docx | x
9961 | LUM | landuse.lum | lulc_hru | SEP_NAME |  | 10 | * | septic | Pointer to septic system parameter set | none | string | NA | NA | null | na |  | y |  |  | landuse_lum\septic.docx | x
9968 | LUM | landuse.lum | lulc_hru | VFS_NAME |  | 11 | * | fstrip | Pointer to filterstrip parameter set | none | string | NA | NA | null | na |  | y |  |  | landuse_lum\fstrip.docx | x
9975 | LUM | landuse.lum | lulc_hru | GRWW_NAME |  | 12 | * | grassww | Pointer to grassed waterways parameter set | none | string | NA | NA | null | na |  | y |  |  | landuse_lum\grassww.docx | x
9982 | LUM | landuse.lum | lulc_hru | TRC_NAME |  | 13 | * | terrace | Pointer to terraces parameter set | none | string | NA | NA | null | na |  | y |  |  | landuse_lum\terrace.docx | x
9989 | LUM | landuse.lum | lulc_hru | CNTR_NAME |  | 14 | * | contour | Pointer to contour parameter set | none | string | NA | NA | null | na |  | y |  |  | landuse_lum\contour.docx | x
9996 | LUM | landuse.lum | lulc_hru | SC_NAME |  | 15 | * | stcrop | Pointer to strip cropping parameter set | none | string | NA | NA | null | na |  | y |  |  | landuse_lum\stcrop.docx | x
10003 | LUM | landuse.lum | lulc_hru | BMP_NAME |  | 16 | * | bmpuser | Pointer to best management practices parameter set | none | string | NA | NA | null | na |  | y |  |  | landuse_lum\bmpuser.docx | x
CHG
| CHG | codes.cal | codes_cal | Landscape_YN |  | 1 | * | ls | (y/n) if y, calib at least one landscape process | NA | string | NA | NA | example | na |  | Y | mgt_sch | OP_DATA1 | initial_plt\name.docx | x | name | user defined | user defined
| CHG | codes.cal | codes_cal | HYD_YN |  | 2 | * | hyd | (y/n) if y, calib hydrologic bal by lu in each reg | NA | string | NA | NA | Example | na | [5 empty] | x
| CHG | codes.cal | codes_cal | SED_YN |  | 3 | * | sed | (y/n) if y, calib sed yld by lu in each reg | NA | string | 1 |  | 1 | na |  |  |  |  | initial_plt\plants_com.docx | x | plants_com | user defined | user defined
| CHG | codes.cal | codes_cal | NUT_YN |  | 4 | * | nut | (y/n) if y, calib nut bal by lu in each reg | NA | string | NA | NA | agrl | na |  | Y | plant_db | PLT_NAME | initial_plt\cpnm.docx | x | cpnm | user defined | user defined
| CHG | codes.cal | codes_cal | PLT_YN |  | 5 | * | plt | (y/n), if y, calib plant growth by plant in each reg | NA | string |  |  | 1 | na |  |  |  |  | initial_plt\igro.docx | x | igro | igro | mgt1
| CHG | codes.cal | codes_cal | CH_SED_YN |  | 6 | * | chsed | (y/n), if y, calib chan widening/bank accretion by stream order | NA | string | 0 | 3500 | 2000 | na |  |  |  |  | initial_plt\phu.docx | x | phu | user defined | user defined
| CHG | codes.cal | codes_cal | CH_NUT_YN |  | 7 | * | chnut | (y/n), if y, calib chan nut bal by stream order | NA | string | 0 | 8 | 0 | na |  |  |  |  | initial_plt\lai.docx | x | lai | user defined | user defined
| CHG | codes.cal | codes_cal | RES_YN |  | 8 | * | res | (y/n), if y, calib res budgets by res | NA | string | 0 | 1000 | 0 | na |  |  |  |  | initial_plt\bioms.docx | x | bioms | user defined | user defined
x
x
6300 | CHG | cal_parms.cal | rng_cal | NAMES |  | 1 | * | name | parameter name (cn2, esco, awc, etc.) |  | string |  |  |  | na |  |  |  |  | ? | x | name
6307 | CHG | cal_parms.cal | rng_cal | TYP |  | 2 | * | ob_typ | object type the parm is associated with (hru,chan,res,..) |  | string |  |  |  | na |  |  |  |  | ? | x | ch_typ
6321 | CHG | cal_parms.cal | rng_cal | ABSMIN |  | 3 | * | absmin | minimum range for variable |  | numeric |  |  |  | 3 |  |  |  |  | ? | x
6328 | CHG | cal_parms.cal | rng_cal | ABSMAX |  | 4 | * | absmax | maximum range for variable |  | numeric |  |  |  | 3 |  |  |  |  | ? | x
6335 | CHG | cal_parms.cal | rng_cal | UNITS |  | 5 | * | units | units used for each parameter |  | integer |  |  |  | 0 |  |  |  |  | ? | x | num_tot
parameters.chg
| CHG | calibration.cal |  | MCAL |  |  |  | mcal | Total number of calibration updates in the file |  | string |  |  |  | na |  |  |  |  | calibration_cal\mcal.docx | x | name
| CHG | calibration.cal |  | NAME |  | 1 | * | name | parameter name (cn2, esco, awc, etc.) |  | string |  |  |  | na |  |  |  |  | calibration_cal\name.docx | x | name
| CHG | calibration.cal |  | CHG_TYP |  | 2 | * | chg_typ | type of change (absval,abschg,pctchg) |  | string |  |  |  | na |  |  |  |  | calibration_cal\chg_typ.docx | x | ch_typ
| CHG | calibration.cal |  | VAL |  | 3 | * | val | value of change |  | real |  |  |  | 3 |  |  |  |  | calibration_cal\val.docx | x
| CHG | calibration.cal |  | CONDS |  | 4 | * | conds | number of conditions |  | integer |  |  |  | 0 |  |  |  |  | calibration_cal\conds.docx | x
| CHG | calibration.cal |  | LYR1 |  | 5 | * | lyr1 | first layer in range for soil vars (0 assumes all layers) |  | integer |  |  |  | 0 |  |  |  |  | calibration_cal\lyr1.docx | x | num_tot
| CHG | calibration.cal |  | LYR2 |  | 6 | * | lyr2 | last layer in range for soil vars (0 assumes all layers) |  | integer |  |  |  | 0 |  |  |  |  | calibration_cal\lyr2e.docx | x
| CHG | calibration.cal |  | YEAR1 |  | 7 | * | year1 | first year for precip and temp |  | integer |  |  |  | 0 |  |  |  |  | calibration_cal\year1.docx | x
| CHG | calibration.cal |  | YEAR2 |  | 8 | * | year2 | last year for precip and temp |  | integer |  |  |  | 0 |  |  |  |  | calibration_cal\year2.docx | x
| CHG | calibration.cal |  | DAY1 |  | 9 | * | day1 | first day in range for precip and temp |  | integer |  |  |  | 0 |  |  |  |  | calibration_cal\day1.docx | x
| CHG | calibration.cal |  | DAY2 |  | 10 | * | day2 | last day in range for precip and temp |  | integer |  |  |  | 0 |  |  |  |  | calibration_cal\day2.docx | x
| CHG | calibration.cal |  | NUM_TOT |  | 11 | * | num_tot | total number of integers to be read |  | integer |  |  |  | 0 |  |  |  |  | calibration_cal\num_tot.docx | x
| CHG | calibration.cal |  | ELEM_CNT |  | 12 | * | num_elem | total number of elements modified |  | integer |  |  |  | 0 |  |  |  |  | calibration_cal\elem_cnt.docx | x
| CHG | calibration.cal |  | NUM |  | 13 | * | num ?? |  |  | integer |  |  |  | 0
| CHG | calibration.cal |  | NUM_COND |  | 14 | * | num_cond ?? |  |  | integer |  |  |  | 0
parameters.chg
| CHG | ls_parms.cal | [5 empty] | mslp | Total number of parameter updates in the file |  | string |  |  |  | na |  |  |  |  | ls_parms_cal\mlsp.docx | x
| CHG | ls_parms.cal |  | NAME |  | 1 | * | name | cn2, terrace, landuse,mgt, etc |  | string |  |  |  | na |  |  |  |  | ls_parms_cal\name.docx | x
| CHG | ls_parms.cal |  | CHG_TYP |  | 2 | * | chg_typ | type of change (absval,abschg,pctchg) |  | string |  |  |  | na |  |  |  |  | ls_parms_cal\chg_typ.docx | x
| CHG | ls_parms.cal |  | NEG |  | 3 | * | neg | negative limit of change |  | numeric |  |  |  | 1 |  |  |  |  | ls_parms_cal\neg.docx | x
| CHG | ls_parms.cal |  | POS |  | 4 | * | pos | positive limit of change |  | numeric |  |  |  | 1 |  |  |  |  | ls_parms_cal\pos.docx | x
| CHG | ls_parms.cal |  | LO |  | 5 | * | lo | lower limit of parameter |  | numeric |  |  |  | 1 |  |  |  |  | ls_parms_cal\lo.docx
| CHG | ls_parms.cal |  | UP |  | 6 | * | up | upper limit of paramete |  | numeric |  |  |  | 1 |  |  |  |  | ls_parms_cal\up.docx
| CHG | ls_regions.cal |  |  |  | 1 | * | mreg | Total number of regions updates in the file |  | string |  |  |  | na |  |  |  |  | ls_regions_cal\mreg.docx | x
| CHG | ls_regions.cal |  | name |  | 1 | * | name | name of region |  | string |  |  |  | na |  |  |  |  | ls_regions_cal\name.docx | x
| CHG | ls_regions.cal |  | lum_num |  | 2 | * | lum_num | number of land uses in each region |  | integer |  |  |  | 0 |  |  |  |  | ls_regions_cal\lum_num.docx | x
| CHG | ls_regions.cal |  | nspu |  | 3 | * | nspu | hru's that are included in the region |  | integer |  |  |  | 0 |  |  |  |  | ls_regions_cal\nspu.docx | x
| CHG | ls_regions.cal |  | elem_cnt |  | 4 | * | elem_cnt | dimension for land uses within a region |  | integer |  |  |  | 0 |  |  |  |  | ls_regions_cal\elem_cnt.docx | x
| CHG | ls_regions.cal |  | name |  | 5 | * | name | name of soft calib process |  | string |  |  |  | na | [5 empty] | x
| CHG | ls_regions.cal |  | srr |  | 6 | * | srr | surface runoff ratio | - or m^3 | real |  |  |  | 2 | [5 empty] | x
| CHG | ls_regions.cal |  | lfr |  | 7 | * | lfr | lateral flow ratio | - or m^3 | real |  |  |  | 2 | [5 empty] | x
| CHG | ls_regions.cal |  | pcr |  | 8 | * | pcr | percolation ratio | - or m^3 | real |  |  |  | 2 | [5 empty] | x
| CHG | ls_regions.cal |  | etr |  | 9 | * | etr | et ratio | - or m^3 | real |  |  |  | 2 | [5 empty] | x
| CHG | ls_regions.cal |  | tfr |  | 10 | * | tfr | tile flow ratio | - or m^3 | real |  |  |  | 2 | [5 empty] | x
| CHG | ls_regions.cal |  | sed |  | 11 | * | sed | sediment yield | t/ha or t | real |  |  |  | 2 | [5 empty] | x
| CHG | ls_regions.cal |  | orgn |  | 12 | * | orgn | organic n yield | kg/ha or kg | real |  |  |  | 2 | [5 empty] | x
| CHG | ls_regions.cal |  | orgp |  | 13 | * | orgp | organic p yield | kg/ha or kg | real |  |  |  | 2 | [5 empty] | x
| CHG | ls_regions.cal |  | no3 |  | 14 | * | no3 | nitrate yield | kg/ha or kg | real |  |  |  | 2 | [5 empty] | x
| CHG | ls_regions.cal |  | solp |  | 15 | * | solp | soluble p yield | kg/ha or kg | real |  |  |  | 2 | [5 empty] | x
| CHG | ls_regions_lte.cal |  |  |  | 1 | * | mreg | Total number of regions updates in the file |  | string |  |  |  | na |  |  |  |  | ls_regions_lte_cal\mreg.docx | x
| CHG | ls_regions_lte.cal |  | name |  | 1 | * | name | name of region |  | string |  |  |  | na |  |  |  |  | ls_regions_lte_cal\name.docx
| CHG | ls_regions_lte.cal |  | lum_num |  | 2 | * | lum_num | number of land uses in each region |  | integer |  |  |  | 0 |  |  |  |  | ls_regions_lte_cal\lum_num.docx
| CHG | ls_regions_lte.cal |  | nspu |  | 3 | * | nspu | hru's that are included in the region |  | integer |  |  |  | 0 |  |  |  |  | ls_regions_lte_cal\nspu.docx
| CHG | ls_regions_lte.cal |  | elem_cnt |  | 4 | * | elem_cnt | dimension for land uses within a region |  | integer |  |  |  | 0 |  |  |  |  | ls_regions_lte_ cal\elem_cnt.docx
| CHG | ls_regions_lte.cal |  | name |  | 5 | * | name | name of soft calib process |  | string |  |  |  | na
| CHG | ls_regions_lte.cal |  | srr |  | 6 | * | srr | surface runoff ratio | - or m^3 | real |  |  |  | 3
| CHG | ls_regions_lte.cal |  | lfr |  | 7 | * | lfr | lateral flow ratio | - or m^3 | real |  |  |  | 3
| CHG | ls_regions_lte.cal |  | pcr |  | 8 | * | pcr | percolation ratio | - or m^3 | real |  |  |  | 3
| CHG | ls_regions_lte.cal |  | etr |  | 9 | * | etr | et ratio | - or m^3 | real |  |  |  | 3
| CHG | ls_regions_lte.cal |  | tfr |  | 10 | * | tfr | tile flow ratio | - or m^3 | real |  |  |  | 3
| CHG | ls_regions_lte.cal |  | sed |  | 11 | * | sed | sediment yield | t/ha or t | real |  |  |  | 3
| CHG | ls_regions_lte.cal |  | orgn |  | 12 | * | orgn | organic n yield | kg/ha or kg | real |  |  |  | 3
| CHG | ls_regions_lte.cal |  | orgp |  | 13 | * | orgp | organic p yield | kg/ha or kg | real |  |  |  | 3
| CHG | ls_regions_lte.cal |  | no3 |  | 14 | * | no3 | nitrate yield | kg/ha or kg | real |  |  |  | 3
| CHG | ls_regions_lte.cal |  | solp |  | 15 | * | solp | soluble p yield | kg/ha or kg | real |  |  |  | 3
|  | ch_orders.cal | [5 empty] | mreg | [11 empty] | chan_orders_cal\mreg.docx
| CHG | ch_orders.cal |  | name |  | 1 | * | name |  |  | string |  |  |  | na |  |  |  |  | chan_orders_cal\name.docx | x
| CHG | ch_orders.cal |  | ord_num |  | 2 | * | ord_num |  |  | integer |  |  |  | 0 |  |  |  |  | chan_orders_cal\ord_num.docx | x
| CHG | ch_orders.cal |  | nspu |  | 3 | * | nspu |  |  | integer |  |  |  | 0 |  |  |  |  | chan_orders_cal\nspu.docx | x
| CHG | ch_orders.cal |  | elem_cnt |  | 4 | * | elem_cnt |  |  | integer |  |  |  | 0 |  |  |  |  | chan_orders_cal\elem_cnt.docx | x
| CHG | ch_orders.cal |  | order |  | 5 | * | order |  |  | string |  |  |  | na | [5 empty] | x
| CHG | ch_orders.cal |  | chw_mm |  | 6 | * | chw_mm | [12 empty] | x
| CHG | ch_orders.cal |  | chd_mm |  | 7 | * | chd_mm | [12 empty] | x
| CHG | ch_orders.cal |  | fpd_mm |  | 8 | * | fpd_mm | [12 empty] | x
| CHG | ch_parms.cal | [5 empty] | mchp |  |  | string |  |  |  | na |  |  |  |  | chan_parms_cal\mchp.docx | x
| CHG | ch_parms.cal |  | name |  | 1 | * | name | cn2, terrace, landuse,mgt, etc |  | string |  |  |  | na |  |  |  |  | chan_parms_cal\name.docx | x
| CHG | ch_parms.cal |  | chg_typ |  | 2 | * | chg_typ | type of change (absval,abschg,pctchg) |  | string |  |  |  | na |  |  |  |  | chan_parms_cal\chtyp.docx | x
| CHG | ch_parms.cal |  | neg |  | 3 | * | neg | negative limit of change |  | numeric | [8 empty] | chan_parms_cal\neg.docx | x
| CHG | ch_parms.cal |  | pos |  | 4 | * | pos | positive limit of change |  | numeric | [8 empty] | chan_parms_cal\pos.docx | x
| CHG | ch_parms.cal |  | lo |  | 5 | * | lo | lower limit of parameter |  | numeric | [8 empty] | chan_parms_cal\lo.docx
| CHG | ch_parms.cal |  | up |  | 6 | * | up | upper limit of paramete |  | numeric | [8 empty] | chan_parms_cal\up.docx
INIT
9394 | INIT | initial.pst |  | NUMB |  | 1 | * | numb |  |  | integer |  |  |  | 0 |  |  |  | Jeff is not sure if this one is going to stay in | initial_pst\numb.docx | x |  | sep
9401 | INIT | initial.pst |  | NAME |  | 2 | * | name | name of pesticide community |  | string |  |  |  | na |  |  |  |  | initial_pst\name.docx | x |  | sep
9408 | INIT | initial.pst |  | NUMB |  | 3 | * | num | number of pesticides in community |  | integer |  |  |  | 0 |  |  |  |  | initial_pst\num.docx | x
9415 | INIT | initial.pst |  | EXCO_DF |  | 4 | * | exco_df | name of export coefficient file for pesticide community |  | string |  |  |  | na |  |  |  |  | initial_pst\exco_df.docx | x
9422 | INIT | initial.pst |  | DR_DF |  | 5 | * | dr_df | name of delivery ratio file for pesticide community |  | string |  |  |  | na |  |  |  |  | initial_pst\dr_df.docx | x
9429 | INIT | initial.pst | [5 empty] | name | name of pesticide community | [10 empty] | initial_pst\name.docx | x
9436 | INIT | initial.pst | [5 empty] | num_db | Pesticide number in pesticide.pst file | [10 empty] | initial_pst\num_db.docx | x
| INIT | initial.pst | [5 empty] | plt | Amount of pesticide on plant at start of simulation (kg/ha) | [10 empty] | initial_pst\plt.docx
| INIT | initial.pst | [5 empty] | soil | Amount of pesticide in soil at start of simulation (kg/ha) | [10 empty] | initial_pst\soil.docx
| INIT | initial.pst | [5 empty] | enr | Pesticide enrichment ratio | [10 empty] | initial_pst\enr.docx
| INIT | initial.plt | ptcom_db | PCOM_NAME |  | 1 | * | name | Plant community name | NA | string | NA | NA | example | na |  | Y | mgt_sch | OP_DATA1 | initial_plt\name.docx | x | name | user defined | user defined
1288 | INIT | initial.plt | ptcom_db | DESC |  | * | * | * | Description, not used in the model | NA | string | NA | NA | Example | na | [5 empty] | x
1295 | INIT | initial.plt | ptcom_db | PLT_CNT |  | 2 | * | plants_com | Plant count in community | none | integer | 1 |  | 1 | 0 |  |  |  |  | initial_plt\plants_com.docx | x | plants_com | user defined | user defined
1302 | INIT | initial.plt | ptcom_db | PLT_NAME |  | 3 | * | cpnm | Plant name | NA | string | NA | NA | agrl | na |  | Y | plant_db | PLT_NAME | initial_plt\cpnm.docx | x | cpnm | user defined | user defined
1309 | INIT | initial.plt | ptcom_db | IGRO |  | 4 | * | igro | Land cover status | none | integer |  |  | 1 | 0 |  |  |  |  | initial_plt\igro.docx | x | igro | igro | mgt1
1316 | INIT | initial.plt | ptcom_db | PHU_MAT |  | 5 | * | phu | Total number of plant heat units to bring plant to maturity | none | numeric | 0 | 3500 | 2000 | 1 |  |  |  |  | initial_plt\phu.docx | x | phu | user defined | user defined
1323 | INIT | initial.plt | ptcom_db | LAI_INI |  | 6 | * | lai | Initial leaf area index | m^2/m^2 | numeric | 0 | 8 | 0 | 2 |  |  |  |  | initial_plt\lai.docx | x | lai | user defined | user defined
1330 | INIT | initial.plt | ptcom_db | BM_INI |  | 7 | * | bioms | Initial biomass | kg/ha | numeric | 0 | 1000 | 0 | 2 |  |  |  |  | initial_plt\bioms.docx | x | bioms | user defined | user defined
1337 | INIT | initial.plt | ptcom_db | PHU_ACC_INI |  | 8 | * | phuacc | Initial fraction of plant heat unit accumulated | fraction | numeric |  |  | 0 | 2 |  |  |  |  | initial_plt\phuacc.docx | x | phuacc | user defined | user defined
1344 | INIT | initial.plt | ptcom_db | POP |  | 9 | * | pop | plant population |  | numeric |  |  | 0 | 2 |  |  |  |  | initial_plt\pop.docx | x |  | user defined | user defined
1351 | INIT | initial.plt | ptcom_db | YRS_INI |  | 10 | * | yrmat | Current age of crop in years | years | numeric |  |  | 0 | 2 |  |  |  |  | initial_plt\yrmat.docx | x | yrmat | user defined | user defined
1358 | INIT | initial.plt | ptcom_db | RSD_INI |  | 11 | * | rsdin | Initial residue cover | kg/ha | numeric | 0 | 10000 | 10000 | 2 |  |  |  |  | initial_plt\rsdin.docx | x | rsdin | user defined | user defined
x
SOILS | [20 empty] | x
1547 | SOILS | soils.sol | soils_db | SOIL_NAME |  | 1 | * | snam | Soil name | NA | string | NA | NA | db | na | X | Y |  |  | soils_sol\snam.docx | x | snam | sname | sol
1554 | SOILS | soils.sol | soils_db | DESC |  | * | * | * | Description, not used in the model | NA | string | NA | NA | db | na | [5 empty] | x
1561 | SOILS | soils.sol | soils_db | LAY_CNT |  | 2 | * | nly | Layer count | none | integer | 1 | 10 | db | 0 |  |  |  |  | soils_sol\nly.docx | x | nly | nlayers | sol
1568 | SOILS | soils.sol | soils_db | HYD_GRP |  | 3 | * | hydgrp | Hydrologic soil group | NA | string | NA | NA | db | na |  |  |  |  | soils_sol\hydgrp.docx | x | hydgrp | hydgrp | sol
1575 | SOILS | soils.sol | soils_db | DP_TOT |  | 4 | * | zmx | Depth of soil | mm | numeric | 0 | 3500 | db | 0 |  |  |  |  | soils_sol\zmx.docx | x | zmx | sol_zmx | sol
1582 | SOILS | soils.sol | soils_db | ANION_EXCL |  | 5 | * | anion_excl | Fraction of porosity from which anions are excluded | fraction | numeric | 0.01 | 1 | db | 1 |  |  |  |  | soils_sol\anion_excl.docx | x | anion_excl | anion_excl | sol
1589 | SOILS | soils.sol | soils_db | PERC_CRK |  | 6 | * | crk | Percolation due to crack flow ArcSWAT: Crack volume potential of soil (m^3/m^3) | mm H2O | numeric | 0 | 1 | db | 1 |  |  |  |  | soils_sol\crk.docx | x | crk | sol_crk | sol
1596 | SOILS | soils.sol | soils_db | TEXTURE |  | 7 | * | texture | Soil texture | NA | string | NA | NA | db | na |  |  |  |  | soils_sol\texture.docx | x | texture | texture | sol
1603 | SOILS | soils.sol | soils_lay_db | SOIL_NAME |  | * | * | * | Soil name | NA | string | NA | NA | db | na |  | Y | soils_db | SOIL_NAME |  | x | snam
1610 | SOILS | soils.sol | soils_lay_db | LAY_NUMB |  | * | * | * | Layer number (1-10) | none | integer | 1 | 10 | db | 0 | [5 empty] | x
1617 | SOILS | soils.sol | soils_lay_db | LAY_DP# |  | 8 | * | z | Depth to bottom of layer | mm | numeric | 0 | 3500 | db | 0 |  |  |  |  | soils_sol\z.docx | x | z | sol_z1 | sol
1624 | SOILS | soils.sol | soils_lay_db | BD# |  | 9 | * | bd | bulk density of layer | g/cm^3 | numeric | 0.9 | 2.5 | db | 2 |  |  |  |  | soils_sol\bd.docx | x | bd | sol_bd1 | sol
1631 | SOILS | soils.sol | soils_lay_db | AWC# |  | 10 | * | awc | Available water capacity of soil layer | mm/mm | numeric | 0 | 1 | db | 2 |  |  |  |  | soils_sol\awc.docx | x | awc | sol_awc1 | sol
1638 | SOILS | soils.sol | soils_lay_db | SOIL_K# |  | 11 | * | k | Saturated hydraulic conductivity of soil layer | mm/hr | numeric | 0 | 2000 | db | 1 |  |  |  |  | soils_sol\k.docx | x | k | sol_k1 | sol
1645 | SOILS | soils.sol | soils_lay_db | CARBON# |  | 12 | * | cbn | Carbon in soil layer | % | numeric | 0.05 | 10 | db | 2 |  |  |  |  | soils_sol\cbn.docx | x | cbn | sol_cbn1 | sol
1652 | SOILS | soils.sol | soils_lay_db | CLAY# |  | 13 | * | clay | Clay in soil layer | % | numeric | 0 | 100 | db | 0 |  |  |  |  | soils_sol\clay.docx | x | clay | clay1 | sol
1659 | SOILS | soils.sol | soils_lay_db | SILT# |  | 14 | * | silt | Silt in soil layer | % | numeric | 0 | 100 | db | 1 |  |  |  |  | soils_sol\silt.docx | x | silt | silt1 | sol
1666 | SOILS | soils.sol | soils_lay_db | SAND# |  | 15 | * | sand | Sand in soil layer | % | numeric | 0 | 100 | db | 1 |  |  |  |  | soils_sol\sand.docx | x | sand | sand1 | sol
1673 | SOILS | soils.sol | soils_lay_db | ROCK# |  | 16 | * | rock | Rock in soil layer | % | numeric | 0 | 100 | db | 0 |  |  |  |  | soils_sol\rock.docx | x | rock | rock1 | sol
1680 | SOILS | soils.sol | soils_lay_db | ALB# |  | 17 | * | alb | Soil albedo when soil is moist | none | numeric | 0 | 0.25 | db | 1 |  |  |  |  | soils_sol\alb.docx | x | alb | sol_alb1 | sol
1687 | SOILS | soils.sol | soils_lay_db | USLE_K# |  | 18 | * | usle_k | USLE equation soil erodibility (K) factor | mm/hr | numeric | 0 | 0.65 | db | 1 |  |  |  |  | soils_sol\usle_k.docx | x | usle_k | usle_k1 | sol
1694 | SOILS | soils.sol | soils_lay_db | EC# |  | 19 | * | ec | Electrical conductivity of soil layer | dS/m | numeric | 0 | 100 | db | 1 |  |  |  |  | soils_sol\ec.docx | x | ec | sol_ec1 | sol
1701 | SOILS | soils.sol | soils_lay_db | CACO3# |  | 20 | * | cal | CaCO3 in soil layer | % | numeric | 0 | 65 | db | 1 |  |  |  |  | soils_sol\cal.docx | x | cal | sol_cal1 | sol
1708 | SOILS | soils.sol | soils_lay_db | PH# |  | 21 | * | ph | pH value of soil layer | none | numeric | 3 | 10 | db | 1 |  |  |  |  | soils_sol\ph.docx | x | ph | sol_ph1 | sol
x
x
7609 | SOILS | nutrients.sol | nut_sol | SNUT_NAME |  | 1 | * | name | Soil test (nutrient profile) name | NA | string | NA | NA | Example |  | X | Y |  |  | nutrients_sol\name.docx | x
7616 | SOILS | nutrients.sol | nut_sol | DESC |  | * | * | * | Description, not used in the model | NA | string | NA | NA | Example | [6 empty] | x |  | new skip | new skip
7623 | SOILS | nutrients.sol | nut_sol | EXP_CO |  | 2 | * | exp_co | Depth coefficient to adjust concentrations for depth |  | numeric |  |  | 13 | 3 |  |  |  |  | nutrients_soil\exp_co.docx | x |  | new skip | new skip
7630 | SOILS | nutrients.sol | nut_sol | TOTAL_N |  | 3 | * | totaln | Total N in soil | ppm | numeric |  |  | 6 | 1 |  |  |  |  | nutrients_soil\totaln.docx | x |  | new skip | new skip
7637 | SOILS | nutrients.sol | nut_sol | MINN |  | 4 | * | inorgn | Inorganic N in soil surface | ppm | numeric |  |  | 3 | 1 |  |  |  |  | nutrients_soil\inorgn.docx | x |  | new skip | new skip
7644 | SOILS | nutrients.sol | nut_sol | ORGN |  | 5 | * | orgn | Organic N in soil surface | ppm | numeric |  |  | 3 | 1 |  |  |  |  | nutrients_soil\orgn.docx | x |  | new skip | new skip
7651 | SOILS | nutrients.sol | nut_sol | TOTAL_P |  | 6 | * | totalp | Total P in soil surface | ppm | numeric |  |  | 3.5 | 1 |  |  |  |  | nutrients_soil\totalp.docx | x |  | new skip | new skip
7658 | SOILS | nutrients.sol | nut_sol | MINP |  | 7 | * | inorgp | Inorganic P in soil surface | ppm | numeric |  |  | 0.4 | 1 |  |  |  |  | nutrients_soil\inorgp.docx | x
7665 | SOILS | nutrients.sol | nut_sol | ORGP |  | 8 | * | orgp | Organic P in soil surface | ppm | numeric |  |  | 0.15 | 1 |  |  |  |  | nutrients_soil\orgp.docx | x |  | new skip | new skip
7672 | SOILS | nutrients.sol | nut_sol | WAT_SOLP |  | 9 | * | watersol_p | Water soluble P in soil surface | ppm | numeric |  |  | 0.25 | 2 |  |  |  |  | nutrients_soil\watersol_p.docx | x |  | new skip | new skip
7679 | SOILS | nutrients.sol | nut_sol | H3A_P |  | 10 | * | h3a_p | H3A P in soil surface | ppm | numeric |  |  | 1.2 | 2 |  |  |  |  | nutrients_soil\h3a_p.docx | x |  | new skip | new skip
7686 | SOILS | nutrients.sol | nut_sol | MEHLICH_P |  | 11 | * | mehlich_p | Mehlich P in soil surface | ppm | numeric |  |  | 0.85 | 1 |  |  |  |  | nutrients_soil\mehlich_p.docx | x |  | new skip | new skip
7693 | SOILS | nutrients.sol | nut_sol | BRAY_STRONG_P |  | 12 | * | bray_strong_p | Bray P in soil surface | ppm | numeric |  |  | 0.85 | 2 |  |  |  |  | nutrients_soil\bray_strong_p.docx | x
x
DECISION_TABLE
|  | d_table.dtl | D_TBL | DTBL_NAME |  | 1 | * | name | name of the decision table |  | string | na | na |  | na
|  | d_table.dtl | D_TBL | DTBL_CONDS |  | 2 | * | conds | number of conditions |  | integer |  |  |  | 0
|  | d_table.dtl | D_TBL | DTBL_ALTS |  | 3 | * | alts | number of alternatives |  | integer |  |  |  | 0
|  | d_table.dtl | D_TBL | DTBL_ACTS |  | 4 | * | acts | number of actions |  | integer |  |  |  | 0
|  | d_table.dtl | D_TBL | DTBL_VAR |  |  |  | var | condition variable (ie volume, flow, sw, time, etc) |  | string | na | na |  | na
|  | d_table.dtl | D_TBL | DTBL_OB |  |  |  | ob | object variable (ie res, hru, canal, etc) |  | string | na | na |  | na
|  | d_table.dtl | D_TBL | DTBL_OBNUM |  |  |  | ob_num | object number |  | integer |  |  |  | 0
|  | d_table.dtl | D_TBL | DTBL_LIMVAR |  |  |  | lim_var | limit variable (ie evol, pvol, fc, ul, etc) |  | string | na | na |  | na
|  | d_table.dtl | D_TBL | DTBL_LIMOP |  |  |  | lim_op | limit operator (*,+,-) |  | string | na | na |  | na
|  | d_table.dtl | D_TBL | DTBL_LIMCONST |  |  |  | lim_const | limit constant |  | real |  |  |  | 0.2
|  | d_table.dtl | D_TBL | DTBL_ALT |  |  |  | alt | condition alternatives |  | string | na | na |  | na
|  | d_table.dtl | D_TBL | DTBL_ACT_NAME |  |  |  | name | name of action |  | string | na | na |  | na
|  | d_table.dtl | D_TBL | DTBL_ACT_TYP |  |  |  | typ | type of action |  | string | na | na |  | na
|  | d_table.dtl | D_TBL | DTBL_OPTION |  |  |  | option | action option (specific to type of action (ie for res, option to input rate,days of drawdown, weir equ pointer, etc) |  | string | na | na |  | na
|  | d_table.dtl | D_TBL | DTBL_CONST |  |  |  | const | constant used for rate, days, etc. |  | integer |  |  |  | 0
|  | d_table.dtl | D_TBL | DTBL_FILE_POINTER |  |  |  | file_pointer | pointer for option (ie weir equation pointer) |  | string | na | na |  | na
|  | d_table.dtl | D_TBL | DTBL_ACT_OUTCOMES |  |  |  | act_outcomes | action outcomes ('y' to perform action; 'n' to not perform) |  | string | na | na |  | na
CONSTITUENTS | [20 empty] | x
9646 | CONSTITUENTS | constituents.cs | cs_dat | CS_NAME |  | 1 | * | name | name of the constituent |  | string | na | na |  | na |  |  |  |  | constituents_cs\name.docx | x
9653 | CONSTITUENTS | constituents.cs | cs_dat | UNITS |  | 2 | * | units | units 1=mass; 2=mass/area; 3=frac for dr; 4=cms and concentration |  | integer | 0 | 4 | 1 | 0 |  |  |  |  | constituents_cs\units.docx | x
9660 | CONSTITUENTS | constituents.cs | cs_dat | PEST_COM |  | 3 | * | pest_com | name of pesticide community (pesticide.com) |  | string | na | na |  | na |  |  |  |  | constituents_cs\pest_com.docx | x
9667 | CONSTITUENTS | constituents.cs | cs_dat | PEST_DAT |  | 4 | * | pest_dat | name of pesticide data (filename for recall, and object in file for exco/dr) |  | string | na | na |  | na |  |  |  |  | constituents_cs\pest_dat.docx | x
9674 | CONSTITUENTS | constituents.cs | cs_dat | PATH_COM |  | 5 | * | path_com | name of pathogen community (pathogen.com) |  | string | na | na |  | na |  |  |  |  | constituents_cs\path_com.docx | x
9681 | CONSTITUENTS | constituents.cs | cs_dat | PATH_DAT |  | 6 | * | path_dat | name of pathogen data (filename for recall, and object in file for exco/dr) |  | string | na | na |  | na |  |  |  |  | constituents_cs\path_dat.docx | x
9688 | CONSTITUENTS | constituents.cs | cs_dat | HMET_COM |  | 7 | * | hmet_com | name of heavy metal community (heavy_metal.com) |  | string | na | na |  | na |  |  |  |  | constituents_cs\hmet_com.docx | x
9695 | CONSTITUENTS | constituents.cs | cs_dat | HMET_DAT |  | 8 | * | hmet_dat | name of heavy metal data (filename for recall, and object in file for exco/dr) |  | string | na | na |  | na |  |  |  |  | constituents_cs\hmet_dat.docx | x
9702 | CONSTITUENTS | constituents.cs | cs_dat | SALT_COM |  | 9 | * | salt_com | name of salt ion community (salt_ion.com) |  | string | na | na |  | na |  |  |  |  | constituents_cs\salt_com.docx | x
9709 | CONSTITUENTS | constituents.cs | cs_dat | SALT_DAT |  | 10 | * | salt_dat | name of salt ion data (filename for recall, and object in file for exco/dr) |  | string | na | na |  | na |  |  |  |  | constituents_cs\salt.dat.docx | x
x
x
9730 | CONSTITUENTS | pest.cs | pest_cs | PEST_COM |  | 1 | * | name | name of pesticide community |  | string |  |  |  | na |  |  |  |  | pest_cs\name.docx | x
9737 | CONSTITUENTS | pest.cs | pest_cs | INIT_DF |  | 2 | * | init_df | name of initialization file for pesticide community |  | string |  |  |  | na |  |  |  |  | pest_cs\init_df.docx | x
9744 | CONSTITUENTS | pest.cs | pest_cs | RECALL_DF |  | 3 | * | recall_df | name of recall file for pesticide community |  | string |  |  |  | na |  |  |  |  | pest_cs\recall_df.docx | x
9751 | CONSTITUENTS | pest.cs | pest_cs | EXCO_DF |  | 4 | * | exco_df | name of export coefficient file for pesticide community |  | string |  |  |  | na |  |  |  |  | pest_cs\exco_df.docx | x
9758 | CONSTITUENTS | pest.cs | pest_cs | DR_FR |  | 5 | * | dr_fr | name of delivery ratio file for pesticide community |  | string |  |  |  | na |  |  |  |  | pest_cs\dr_df.docx | x
9765 | CONSTITUENTS | pest.cs | pest_cs | NUM |  | 6 | * | num | number of pesticides in community |  | integer |  |  |  | 0 |  |  |  |  | pest_cs\num.docx | x
9767 | CONSTITUENTS | pest.cs | pest_cs_com | PEST_NAME |  | 7 | * | pests | name of the pesticides in the community |  | string |  |  |  | na |  |  |  |  | pest_cs\pests.docx | x
| CONSTITUENTS | pest.cs | pest_cs_com |  |  | 8 | * | num_db | number in pesticide.pst (xwalked with pests) |  | integer |  |  |  | 0 |  |  |  |  | pest_cs\num_db.docx
[11 empty] | integer |  |  |  | 0
x
9786 | CONSTITUENTS | path.cs | path_cs | PATH_COM |  | 1 | * | name | name of pathogen community |  | string |  |  |  | na |  |  |  |  | path_cs\name.docx | x
9793 | CONSTITUENTS | path.cs | path_cs | INIT_DF |  | 2 | * | init_df | name of initialization file for pathogen community |  | string |  |  |  | na |  |  |  |  | path_cs\init_df.docx | x
9800 | CONSTITUENTS | path.cs | path_cs | RECALL_DF |  | 3 | * | recall_df | name of recall file for pathogen community |  | string |  |  |  | na |  |  |  |  | path_cs\recall_df.docx | x
9807 | CONSTITUENTS | path.cs | path_cs | EXCO_DF |  | 4 | * | exco_df | name of export coefficient file for pathogen community |  | string |  |  |  | na |  |  |  |  | path_cs\exco_df.docx | x
9814 | CONSTITUENTS | path.cs | path_cs | DR_FR |  | 5 | * | dr_fr | name of delivery ratio file for pathogen community |  | string |  |  |  | na |  |  |  |  | path_cs\dr_df.docx | x
9815 | CONSTITUENTS | path.cs | path_cs | NUM |  | 6 | * | num | number of pathogens in community |  | integer |  |  |  | 0 |  |  |  |  | path_cs\num.docx | x
9817 | CONSTITUENTS | path.cs | path_cs_com | PATH_NAME |  | 7 | * | paths | name of the pathogens in the community |  | integer |  |  |  | na | [5 empty] | x
x
x
9842 | CONSTITUENTS | hmet.cs | hmet_cs | HMET_COM |  | 1 | * | name | name of heavy metal community |  | string |  |  |  | na |  |  |  |  | hmet_cs\name.docx | x
9849 | CONSTITUENTS | hmet.cs | hmet_cs | INIT_DF |  | 2 | * | init_df | name of initialization file for heavy metal community |  | string |  |  |  | na |  |  |  |  | hmet_cs\init_df.docx | x
9856 | CONSTITUENTS | hmet.cs | hmet_cs | RECALL_DF |  | 3 | * | recall_df | name of recall file for heavy metal community |  | string |  |  |  | na |  |  |  |  | hmet_cs\recall_df.docx | x
9863 | CONSTITUENTS | hmet.cs | hmet_cs | EXCO_DF |  | 4 | * | exco_df | name of export coefficient file for heavy metal community |  | string |  |  |  | na |  |  |  |  | hmet_cs\exco_df.docx | x
9870 | CONSTITUENTS | hmet.cs | hmet_cs | DR_FR |  | 5 | * | dr_fr | name of delivery ratio file for heavy metal community |  | string |  |  |  | na |  |  |  |  | hmet_cs\dr_df.docx | x
9871 | CONSTITUENTS | hmet.cs | hmet_cs | NUM |  | 6 | * | num | number of heavy metals in community |  | integer |  |  |  | 0 |  |  |  |  | hmet_cs\num.docx | x
9872 | CONSTITUENTS | hmet.cs | hmet_cs_com | HMET_COM |  | * | * | name | name of heavy metal community |  | string |  |  |  | na | [5 empty] | x
9873 | CONSTITUENTS | hmet.cs | hmet_cs_com | HMET_NAME |  | 7 | * | metals | name of the heavy metals in the community |  | string |  |  |  | na | [5 empty] | x
x
x
9898 | CONSTITUENTS | salt.cs | salt_cs | SALT_COM |  | 1 | * | name | name of salt community |  | string |  |  |  | na |  |  |  |  | salt_cs\name.docx | x
9905 | CONSTITUENTS | salt.cs | salt_cs | INIT_DF |  | 2 | * | init_df | name of initialization file for salt community |  | string |  |  |  | na |  |  |  |  | salt_cs\init_df.docx | x
9912 | CONSTITUENTS | salt.cs | salt_cs | RECALL_DF |  | 3 | * | recall_df | name of recall file for salt community |  | string |  |  |  | na |  |  |  |  | salt_cs\recall_df.docx | x
9919 | CONSTITUENTS | salt.cs | salt_cs | EXCO_DF |  | 4 | * | exco_df | name of export coefficient file for salt community |  | string |  |  |  | na |  |  |  |  | salt_cs\exco_df.docx | x
9926 | CONSTITUENTS | salt.cs | salt_cs | DR_FR |  | 5 | * | dr_fr | name of delivery ratio file for saltl community |  | string |  |  |  | na |  |  |  |  | salt_cs\dr_df.docx | x
9933 | CONSTITUENTS | salt.cs | salt_cs | NUM |  | 6 | * | num | number of salts in community |  | integer |  |  |  | 0 |  |  |  |  | salt_cs\num.docx | x
9935 | CONSTITUENTS | salt.cs | salt_cs_com | SALT_NAME |  | 7 | * | salts | name of the salts in the community |  | string |  |  |  | na | [5 empty] | x
4571 | Sub | NONE | hru_sub_key | HRU_NUMB |  | * | * | * | HRU number | none | integer |  |  |  |  | X | Y |  |  | ? | x
4578 | Sub | NONE | hru_sub_key | HRU_NAME |  | * | * | * | HRU name | NA | string | [5 empty] | Y |  |  | ? | x
4585 | Sub | NONE | hru_sub_key | SUB_NUMB |  | * | * | * | Subbasin number | none | integer | [5 empty] | Y |  |  | ? | x
4592 | Sub | NONE | hru_sub_key | SUB_NAME |  | * | * | * | Subbasin name | NA | string | [5 empty] | Y |  |  | ? | x
x
x
OUTPUT FILES
| output | hyd-out.out | hyd_out.out | day | time | 1 | * | day | day |  | integer | 1 | 366 |  | 0
| output | hyd-out.out | hyd_out.out | yrs | year | 2 | * | yrs | year |  | integer | 1 |  |  | 0
| output | hyd-out.out | hyd_out.out | icmd | type | 3 | * | icmd | icmd | sequential object number | integer |  |  |  | 0
| output | hyd-out.out | hyd_out.out | typ | typ_no | 4 | * | typ | typ | type | string |  |  |  | na
| output | hyd-out.out | hyd_out.out | temp | temp_degc | 5 | * | temp | temperature | deg temp | numeric | 0 |  | 0 | 3
| output | hyd-out.out | hyd_out.out | flo | flo_m^3 | 6 | * | flo | volume of water | m^3 | numeric | 0 |  | 0 | 3
| output | hyd-out.out | hyd_out.out | sed | sed_mtons | 7 | * | sed | sediment | metric tons | numeric | 0 |  | 0 | 3
| output | hyd-out.out | hyd_out.out | orgn | orgn_kgN | 8 | * | orgn | organic N | kg N | numeric | 0 |  | 0 | 3
| output | hyd-out.out | hyd_out.out | sedp | sedp_kgP | 9 | * | sedp | organic P | kg P | numeric | 0 |  | 0 | 3
| output | hyd-out.out | hyd_out.out | no3 | no3_kgN | 10 | * | no3 | NO3-N | kg N | numeric | 0 |  | 0 | 3
| output | hyd-out.out | hyd_out.out | solp | solp_kgP | 11 | * | solp | mineral (soluble P) | kg P | numeric | 0 |  | 0 | 3
| output | hyd-out.out | hyd_out.out | psol | psol_mgpst | 12 | * | psol | pesticide in solution | mg pst | numeric | 0 |  | 0 | 3
| output | hyd-out.out | hyd_out.out | psor | psor_mgpst | 13 | * | psor | pestitice sorbed to sediment | mg pst | numeric | 0 |  | 0 | 3
| output | hyd-out.out | hyd_out.out | chla | chla_kg | 14 | * | chla | chlorophyll-a | kg | numeric | 0 |  | 0 | 3
| output | hyd-out.out | hyd_out.out | nh3 | nh3_kgN | 15 | * | nh3 | NH3 | kg N | numeric | 0 |  | 0 | 3
| output | hyd-out.out | hyd_out.out | no2 | no2_kgN | 16 | * | no2 | NO2 | kg N | numeric | 0 |  | 0 | 3
| output | hyd-out.out | hyd_out.out | cbod | cbod_kg | 17 | * | cbod | carbonaceous biological oxygen demand | kg | numeric | 0 |  | 0 | 3
| output | hyd-out.out | hyd_out.out | dox | dox_kg | 18 | * | dox | dissolved oxygen | kg | numeric | 0 |  | 0 | 3
| output | hyd-out.out | hyd_out.out | bacp | bacp_#cfu/100ml | 19 | * | bacp | persistent bacteria | # cfu/100ml | numeric | 0 |  | 0 | 3
| output | hyd-out.out | hyd_out.out | baclp | baclp_#cfu/100ml | 20 | * | baclp | less persistent bacteria | # cfu/100ml | numeric | 0 |  | 0 | 3
| output | hyd-out.out | hyd_out.out | met1 | met1_kg | 21 | * | met1 | conservative metal #1 | kg | numeric | 0 |  | 0 | 3
| output | hyd-out.out | hyd_out.out | met2 | met2_kg | 22 | * | met2 | conservative metal #2 | kg | numeric | 0 |  | 0 | 3
| output | hyd-out.out | hyd_out.out | met3 | met3_kg | 23 | * | met3 | conservative metal #3 | kg | numeric | 0 |  | 0 | 3
| output | hyd-out.out | hyd_out.out | san | SAND | 24 | * | san | detached sand | tons | numeric | 0 |  | 0 | 3
| output | hyd-out.out | hyd_out.out | sil | SILT | 25 | * | sil | detached silt | tons | numeric | 0 |  | 0 | 3
| output | hyd-out.out | hyd_out.out | cla | CLAY | 26 | * | cla | detached clay | tons | numeric | 0 |  | 0 | 3
| output | hyd-out.out | hyd_out.out | sag | sag_tons | 27 | * | sag | detached small ag | tons | numeric | 0 |  | 0 | 3
| output | hyd-out.out | hyd_out.out | lag | lag_tons | 28 | * | lag | detached large ag | tons | numeric | 0 |  | 0 | 3
| output | hyd-out.out | hyd_out.out | grv | grv_tons | 29 | * | grv | gravel | tons | numeric | 0 |  | 0 | 3
| output | channel.out | cha.out | day | time | 1 | * | day |  |  | integer |  |  |  | 0
| output | channel.out | cha.out | yrc | year | 2 | * | yrc | number of the year |  | integer |  |  |  | 0
| output | channel.out | cha.out | jrch | unit | 3 | * | jrch | unit |  | integer |  |  |  | 0
| output | channel.out | cha.out | flo_in | floin_m^3/s | 4 | * | flo_in |  | (m^3/s) | numeric | 0 |  |  | 3
| output | channel.out | cha.out | flo_out | floout_m^3/s | 5 | * | flo_out |  | (m^3/s) | numeric | 0 |  |  | 3
| output | channel.out | cha.out | evap | evap_m^3/s | 6 | * | evap |  | (m^3/s) | numeric | 0 |  |  | 3
| output | channel.out | cha.out | tloss | tloss_m^3/s | 7 | * | tloss |  | (m^3/s) | numeric | 0 |  |  | 3
| output | channel.out | cha.out | sed_in | sedin_tons | 8 | * | sed_in |  | (tons) | numeric | 0 |  |  | 3
| output | channel.out | cha.out | sed_out | sedout_tons | 9 | * | sed_out |  | (tons) | numeric | 0 |  |  | 3
| output | channel.out | cha.out | sed_conc | sedconc_mg/L | 10 | * | sed_conc |  | (mg/L) | numeric | 0 |  |  | 3
| output | channel.out | cha.out | orgn_in | orgnin_kgN | 11 | * | orgn_in |  | (kg N) | numeric | 0 |  |  | 3
| output | channel.out | cha.out | orgn_out | orgnout_kgN | 12 | * | orgn_out |  | (kg N) | numeric | 0 |  |  | 3
| output | channel.out | cha.out | orgp_in | orgpin_kgP | 13 | * | orgp_in |  | (kg P) | numeric | 0 |  |  | 3
| output | channel.out | cha.out | orgp_out | orgpout_kgP | 14 | * | orgp_out |  | (kg P) | numeric | 0 |  |  | 3
| output | channel.out | cha.out | no3_in | no3in_kgN | 15 | * | no3_in |  | (kg N) | numeric | 0 |  |  | 3
| output | channel.out | cha.out | no3_out | no3out_kgN | 16 | * | no3_out |  | (kg N) | numeric | 0 |  |  | 3
| output | channel.out | cha.out | nh4_in | nh4in_kg | 17 | * | nh4_in |  | (kg) | numeric | 0 |  |  | 3
| output | channel.out | cha.out | nh4_out | nh4out_kg | 18 | * | nh4_out |  | (kg) | numeric | 0 |  |  | 3
| output | channel.out | cha.out | no2_in | no2in_kg | 19 | * | no2_in |  | (kg) | numeric | 0 |  |  | 3
| output | channel.out | cha.out | no2_out | no2out_kg | 20 | * | no2_out |  | (kg) | numeric | 0 |  |  | 3
| output | channel.out | cha.out | solp_in | solpin_kgP | 21 | * | solp_in |  | (kg P) | numeric | 0 |  |  | 3
| output | channel.out | cha.out | solp_out | solpout_kgP | 22 | * | solp_out |  | (kg P) | numeric | 0 |  |  | 3
| output | channel.out | cha.out | chla_in | chlain_kg | 23 | * | chla_in |  | (kg) | numeric | 0 |  |  | 3
| output | channel.out | cha.out | chla_out | chlaout_kg | 24 | * | chla_out |  | (kg) | numeric | 0 |  |  | 3
| output | channel.out | cha.out | cbod_in | cbodin_kg | 25 | * | cbod_in |  | (kg) | numeric | 0 |  |  | 3
| output | channel.out | cha.out | cbod_out | cbodout_kg | 26 | * | cbod_out |  | (kg) | numeric | 0 |  |  | 3
| output | channel.out | cha.out | dis_in | disin_kg | 27 | * | dis_in |  | (kg) | numeric | 0 |  |  | 3
| output | channel.out | cha.out | dis_out | disout_kg | 28 | * | dis_out |  | (kg) | numeric | 0 |  |  | 3
| output | channel.out | cha.out | solpst_in | olpsti_mgpst | 29 | * | solpst_in |  | (mg pst) | numeric | 0 |  |  | 3
| output | channel.out | cha.out | solpst_out | olpsto_mgpst | 30 | * | solpst_out |  | (mg pst) | numeric | 0 |  |  | 3
| output | channel.out | cha.out | sorbpst_in | rbpsti_mgpst | 31 | * | sorbpst_in |  | (mg pst) | numeric | 0 |  |  | 3
| output | channel.out | cha.out | sorbpst_out | rbpsto_mgpst | 32 | * | sorbpst_out |  | (mg pst) | numeric | 0 |  |  | 3
| output | channel.out | cha.out | react | react_mgpst | 33 | * | react |  | (mg pst) | numeric | 0 |  |  | 3
| output | channel.out | cha.out | volat | volat_mg | 34 | * | volat |  | (mg) | numeric | 0 |  |  | 3
| output | channel.out | cha.out | setlpst | etlpst_mgpst | 35 | * | setlpst |  | (mg pst) | numeric | 0 |  |  | 3
| output | channel.out | cha.out | resuspst | resuspst_mg | 36 | * | resuspst |  | (mg) | numeric | 0 |  |  | 3
| output | channel.out | cha.out | difus | difus_mgpst | 37 | * | difus |  | mg pst | numeric | 0 |  |  | 3
| output | channel.out | cha.out | reactb | reactb_sedmg | 38 | * | reactb |  | pst/sed (mg) | numeric | 0 |  |  | 3
| output | channel.out | cha.out | bury | bury_burymg | 39 | * | bury |  | pst bury (mg) | numeric | 0 |  |  | 3
| output | channel.out | cha.out | sedpest | sedpest_mg | 40 | * | sedpest | pst in rivbed sed mg |  | numeric | 0 |  |  | 3
| output | channel.out | cha.out | bacp | bacp | 41 | * | bacp | persistent bact out |  | numeric | 0 |  |  | 3
| output | channel.out | cha.out | baclp | baclp | 42 | * | baclp | lpersistent bact out |  | numeric | 0 |  |  | 3
| output | channel.out | cha.out | met1 | met1 | 43 | * | met1 | cmetal #1 |  | numeric | 0 |  |  | 3
| output | channel.out | cha.out | met2 | met2 | 44 | * | met2 | cmetal #2 |  | numeric | 0 |  |  | 3
| output | channel.out | cha.out | met3 | met3 | 45 | * | met3 | cmetal #3 |  | numeric | 0 |  |  | 3
| output | channel.out | cha.out | sand_in | sand_in | 46 | * | sand_in | sand in |  | numeric | 0 |  |  | 3
| output | channel.out | cha.out | sand_out | sand_out | 47 | * | sand_out | sand out |  | numeric | 0 |  |  | 3
| output | channel.out | cha.out | silt_in | silt_in | 48 | * | silt_in | silt_in |  | numeric | 0 |  |  | 3
| output | channel.out | cha.out | silt_out | silt_out | 49 | * | silt_out | silt_out |  | numeric | 0 |  |  | 3
| output | channel.out | cha.out | clay_in | clay_in | 50 | * | clay_in | clay_in |  | numeric | 0 |  |  | 3
| output | channel.out | cha.out | clay_out | clay_out | 51 | * | clay_out | clay_out |  | numeric | 0 |  |  | 3
| output | channel.out | cha.out | smag_in | smag_in | 52 | * | smag_in | sm ag in |  | numeric | 0 |  |  | 3
| output | channel.out | cha.out | smag_out | smag_out | 53 | * | smag_out | sm ag out |  | numeric | 0 |  |  | 3
| output | channel.out | cha.out | lag_in | lag_in | 54 | * | lag_in | lg ag in |  | numeric | 0 |  |  | 3
| output | channel.out | cha.out | lag_out | lag_out | 55 | * | lag_out | lg ag out |  | numeric | 0 |  |  | 3
| output | channel.out | cha.out | grvl_in | grvl_in | 56 | * | grvl_in | gravel in |  | numeric | 0 |  |  | 3
| output | channel.out | cha.out | grvl_out | grvl_out | 57 | * | grvl_out | gravel out |  | numeric | 0 |  |  | 3
| output | channel.out | cha.out | bnk_ero | bnk_ero | 58 | * | bnk_ero | bank erosion |  | numeric | 0 |  |  | 3
| output | channel.out | cha.out | ch_deg | ch_deg | 59 | * | ch_deg | channel degradation |  | numeric | 0 |  |  | 3
| output | channel.out | cha.out | ch_dep | ch_dep | 60 | * | ch_dep | channel deposition |  | numeric | 0 |  |  | 3
| output | channel.out | cha.out | fp_dep | fp_dep | 61 | * | fp_dep | flood deposition |  | numeric | 0 |  |  | 3
| output | channel.out | cha.out | tot_ssed | tot_ssed | 62 | * | tot_ssed | total suspended sediments |  | numeric | 0 |  |  | 3
| output | hyd_in.out | hyd_in.out | day | time | 1 | * | day | day |  | integer | 1 | 366 |  | 0
| output | hyd_in.out | hyd_in.out | yrs | year | 2 | * | yrs | year |  | integer | 1 |  |  | 0
| output | hyd_in.out | hyd_in.out | icmd | type | 3 | * | icmd | icmd | sequential object number | integer |  |  |  | 0
| output | hyd_in.out | hyd_in.out | typ | typ_no | 4 | * | typ | typ | type | string |  |  |  | na
| output | hyd_in.out | hyd_in.out | temp | temp_degc | 5 | * | temp | temperature | deg temp | numeric | 0 |  | 0 | 3
| output | hyd_in.out | hyd_in.out | flo | flo_m^3 | 6 | * | flo | volume of water | m^3 | numeric | 0 |  | 0 | 3
| output | hyd_in.out | hyd_in.out | sed | sed_mtons | 7 | * | sed | sediment | metric tons | numeric | 0 |  | 0 | 3
| output | hyd_in.out | hyd_in.out | orgn | orgn_kgN | 8 | * | orgn | organic N | kg N | numeric | 0 |  | 0 | 3
| output | hyd_in.out | hyd_in.out | sedp | sedp_kgP | 9 | * | sedp | organic P | kg P | numeric | 0 |  | 0 | 3
| output | hyd_in.out | hyd_in.out | no3 | no3_kgN | 10 | * | no3 | NO3-N | kg N | numeric | 0 |  | 0 | 3
| output | hyd_in.out | hyd_in.out | solp | solp_kgP | 11 | * | solp | mineral (soluble P) | kg P | numeric | 0 |  | 0 | 3
| output | hyd_in.out | hyd_in.out | psol | psol_mgpst | 12 | * | psol | pesticide in solution | mg pst | numeric | 0 |  | 0 | 3
| output | hyd_in.out | hyd_in.out | psor | psor_mgpst | 13 | * | psor | pestitice sorbed to sediment | mg pst | numeric | 0 |  | 0 | 3
| output | hyd_in.out | hyd_in.out | chla | chla_kg | 14 | * | chla | chlorophyll-a | kg | numeric | 0 |  | 0 | 3
| output | hyd_in.out | hyd_in.out | nh3 | nh3_kgN | 15 | * | nh3 | NH3 | kg N | numeric | 0 |  | 0 | 3
| output | hyd_in.out | hyd_in.out | no2 | no2_kgN | 16 | * | no2 | NO2 | kg N | numeric | 0 |  | 0 | 3
| output | hyd_in.out | hyd_in.out | cbod | cbod_kg | 17 | * | cbod | carbonaceous biological oxygen demand | kg | numeric | 0 |  | 0 | 3
| output | hyd_in.out | hyd_in.out | dox | dox_kg | 18 | * | dox | dissolved oxygen | kg | numeric | 0 |  | 0 | 3
| output | hyd_in.out | hyd_in.out | bacp | bacp_#cfu/100ml | 19 | * | bacp | persistent bacteria | # cfu/100ml | numeric | 0 |  | 0 | 3
| output | hyd_in.out | hyd_in.out | baclp | baclp_#cfu/100ml | 20 | * | baclp | less persistent bacteria | # cfu/100ml | numeric | 0 |  | 0 | 3
| output | hyd_in.out | hyd_in.out | met1 | met1_kg | 21 | * | met1 | conservative metal #1 | kg | numeric | 0 |  | 0 | 3
| output | hyd_in.out | hyd_in.out | met2 | met2_kg | 22 | * | met2 | conservative metal #2 | kg | numeric | 0 |  | 0 | 3
| output | hyd_in.out | hyd_in.out | met3 | met3_kg | 23 | * | met3 | conservative metal #3 | kg | numeric | 0 |  | 0 | 3
| output | hyd_in.out | hyd_in.out | san | san_tons | 24 | * | san | detached sand | tons | numeric | 0 |  | 0 | 3
| output | hyd_in.out | hyd_in.out | sil | sil_tons | 25 | * | sil | detached silt | tons | numeric | 0 |  | 0 | 3
| output | hyd_in.out | hyd_in.out | cla | cla_tons | 26 | * | cla | detached clay | tons | numeric | 0 |  | 0 | 3
| output | hyd_in.out | hyd_in.out | sag | sag_tons | 27 | * | sag | detached small ag | tons | numeric | 0 |  | 0 | 3
| output | hyd_in.out | hyd_in.out | lag | lag_tons | 28 | * | lag | detached large ag | tons | numeric | 0 |  | 0 | 3
| output | hyd_in.out | hyd_in.out | grv | grv_tons | 29 | * | grv | gravel | tons | numeric | 0 |  | 0 | 3
| output | aquifer.out | aqu.out | day | time | 1 | * | yrs | day of the year (julian day) |  | integer | 0 |  | 0 | 0
| output | aquifer.out | aqu.out | yrc | year | 2 | * | yrc | number of the year |  | integer | 0 |  | 0 | 0
| output | aquifer.out | aqu.out | iaq | unit | 3 | * | isd | unit |  | integer | 0 |  | 0 | 0
| output | aquifer.out | aqu.out | flo | flo_mm | 4 | * | flo | flow from aquifer in current time step | m^3 | numeric | 0 |  | 0 | 3
| output | aquifer.out | aqu.out | stor | stor_mm | 5 | * | stor | water storage in aquifer | (mm) | numeric | 0 |  | 0 | 3
| output | aquifer.out | aqu.out | rchrg | rchrg_mm | 6 | * | rchrg | recharge | m^3 | numeric | 0 |  | 0 | 3
| output | aquifer.out | aqu.out | seep | seepage mm | 7 | * | seep | seepage to next object | (mm) | numeric | 0 |  | 0 | 3
| output | aquifer.out | aqu.out | revap | revap_mm | 8 | * | revap | revap | m^3 | numeric | 0 |  | 0 | 3
| output | aquifer.out | aqu.out | hgt | height_m | 9 | * | hgt | groundwater height | m | numeric | 0 |  | 0 | 3
| output | aquifer.out | aqu.out | no3 | no3_kgN/ha | 10 | * | no3_st | nitrate-N concentration in aquifer | kg/ha N | numeric | 0 |  | 0 | 3
| output | aquifer.out | aqu.out | minp | minp_kgP/ha | 11 | * | minp | mineral phosphorus from aquifer on current timestep | kg | numeric | 0 |  | 0 | 3
| output | aquifer.out | aqu.out | orgn | orgn_kgN/ha | 12 | * | orgn |  | kg/ha N | numeric | 0 |  | 0 | 3
| output | aquifer.out | aqu.out | orgp | orgp_kgP/ha | 13 | * | orgp |  | kg/ha P | numeric | 0 |  | 0 | 3
| output | aquifer.out | aqu.out | rchrg_n | rchrgn_kgN/ha | 14 | * | rchrgn | amount of nitrate getting to the shallow aquifer | kg/ha N | numeric | 0 |  | 0 | 3
| output | aquifer.out | aqu.out | nloss | perc_mm | 15 | * | nloss |  | kg/ha N | numeric | 0 |  | 0 | 3
| output | aquifer.out | aqu.out | no3gw | nloss_kgN/ha | 16 | * | no3gw | nitrate loading to reach in groundwater | kg N/ha | numeric | 0 |  | 0 | 3
| output | aquifer.out | aqu.out | seepno3 | nseep_kgN/ha | 17 | * | seepno3 | seepage of no3 to next object | kg | numeric | 0 |  | 0 | 3
| output | deposition .out | dep.out | day | time | 1 | * | yrs | day |  | integer |  |  |  | 0
| output | deposition .out | dep.out | yrs | year | 2 | * | yrc | year |  | integer |  |  |  | 0
| output | deposition .out | dep.out | icmd | type | 3 | * | obtyp | icmd |  | integer |  |  |  | 0
| output | deposition .out | dep.out | typ | typ_no | 4 | * | iotypno | typ |  | string |  |  |  | na
| output | deposition .out | dep.out | temp | temp_degc | 6 | * | temp | temperature | deg temp | numeric | 0 |  | 0 | 3
| output | deposition .out | dep.out | flo | flo_m^3 | 7 | * | flo | volume of water | m^3 | numeric | 0 |  | 0 | 3
| output | deposition .out | dep.out | sed | sed_mtons | 8 | * | sed | sediment | metric tons | numeric | 0 |  | 0 | 3
| output | deposition .out | dep.out | orgn | orgn_kgN | 9 | * | orgn | organic N | kg N | numeric | 0 |  | 0 | 3
| output | deposition .out | dep.out | sedp | sedp_kgP | 10 | * | sedp | organic P | kg P | numeric | 0 |  | 0 | 3
| output | deposition .out | dep.out | no3 | no3_kgN | 11 | * | no3 | NO3-N | kg N | numeric | 0 |  | 0 | 3
| output | deposition .out | dep.out | solp | solp_kgP | 12 | * | solp | mineral (soluble P) | kg P | numeric | 0 |  | 0 | 3
| output | deposition .out | dep.out | psol | psol_mgpst | 13 | * | psol | pesticide in solution | mg pst | numeric | 0 |  | 0 | 3
| output | deposition .out | dep.out | psor | psor_mgpst | 14 | * | psor | pestitice sorbed to sediment | mg pst | numeric | 0 |  | 0 | 3
| output | deposition .out | dep.out | chla | chla_kg | 15 | * | chla | chlorophyll-a | kg | numeric | 0 |  | 0 | 3
| output | deposition .out | dep.out | nh3 | nh3_kgN | 16 | * | nh3 | NH3 | kg N | numeric | 0 |  | 0 | 3
| output | deposition .out | dep.out | no2 | no2_kgN | 17 | * | no2 | NO2 | kg N | numeric | 0 |  | 0 | 3
| output | deposition .out | dep.out | cbod | cbod_kg | 18 | * | cbod | carbonaceous biological oxygen demand | kg | numeric | 0 |  | 0 | 3
| output | deposition .out | dep.out | dox | dox_kg | 19 | * | dox | dissolved oxygen | kg | numeric | 0 |  | 0 | 3
| output | deposition .out | dep.out | bacp | bacp_#cfu/100ml | 20 | * | bacp | persistent bacteria | # cfu/100ml | numeric | 0 |  | 0 | 3
| output | deposition .out | dep.out | baclp | baclp_#cfu/100ml | 21 | * | baclp | less persistent bacteria | # cfu/100ml | numeric | 0 |  | 0 | 3
| output | deposition .out | dep.out | met1 | met1_kg | 22 | * | met1 | conservative metal #1 | kg | numeric | 0 |  | 0 | 3
| output | deposition .out | dep.out | met2 | met2_kg | 23 | * | met2 | conservative metal #2 | kg | numeric | 0 |  | 0 | 3
| output | deposition .out | dep.out | met3 | met3_kg | 24 | * | met3 | conservative metal #3 | kg | numeric | 0 |  | 0 | 3
| output | deposition .out | dep.out | san | san_tons | 25 | * | san | detached sand | tons | numeric | 0 |  | 0 | 3
| output | deposition .out | dep.out | sil | sil_tons | 26 | * | sil | detached silt | tons | numeric | 0 |  | 0 | 3
| output | deposition .out | dep.out | cla | cla_tons | 27 | * | cla | detached clay | tons | numeric | 0 |  | 0 | 3
| output | deposition .out | dep.out | sag | sag_tons | 28 | * | sag | detached small ag | tons | numeric | 0 |  | 0 | 3
| output | deposition .out | dep.out | lag | lag_tons | 29 | * | lag | detached large ag | tons | numeric | 0 |  | 0 | 3
| output | deposition .out | dep.out | grv | grv_tons | 30 | * | grv | gravel | tons | numeric | 0 |  | 0 | 3
| output | hycon.out | hyc.out | II | ? | 1 | * | ii |  |  | integer |  |  |  | 0
| output | hycon.out | hyc.out | NAME | ? | 2 | * | name |  |  | string |  |  |  | na
| output | hycon.out | hyc.out | TYP | ? | 3 | * | typ |  |  | string |  |  |  | na
| output | hycon.out | hyc.out | PROPS | ? | 4 | * | props |  |  | numeric |  |  |  | 3
| output | hydcon.out | hyc.out | PROPS2 | ? | 5 | * | props2 |  |  | numeric |  |  |  | 3
| output | hydcon.out | hyc.out | SRC_TOT | ? | 6 | * | src_tot |  |  | numeric |  |  |  | 3
| output | hydcon.out | hyc.out | RCV_TOT | ? | 7 | * | rcv_tot |  |  | numeric |  |  |  | 3
| output | hydcon.out | hyc.out | OBJ_OUT |  | 8 | * | obj_out |  |  | numeric |  |  |  | 3
| output | hydcon.out | hyc.out | OBTYP_OUT |  | 9 | * | obtyp_out |  |  | numeric |  |  |  | 3
| output | hydcon.out | hyc.out | OBTYPNO_OUT | ? | 10 | * | obtypno_out |  |  | numeric |  |  |  | 3
| output | hydcon.out | hyc.out | HTYP_OUT | ? | 11 | * | htyp_out |  |  | numeric |  |  |  | 3
| output | soils.out | soils.out | I | day | 1 | * | i |  |  | integer |  |  |  | 0
| output | soils.out | soils.out | RSD | sol_rsd | 2 | * | rsd |  | t/ha | numeric |  |  |  | 3
| output | soils.out | soils.out | SOLP_T | sol_p | 3 | * | solp_t |  | kg/ha | numeric |  |  |  | 3
| output | soils.out | soils.out | SOLNO3_T | no3 | 4 | * | solno3_t |  | kg/ha | numeric |  |  |  | 3
| output | soils.out | soils.out | SOLORGN_T | org_n | 5 | * | solorgn_t |  | kg/ha | numeric |  |  |  | 3
| output | soils.out | soils.out | SOLORGP_T | org_p | 6 | * | solorgp_t |  | kg/ha | numeric |  |  |  | 3
| output | soils.out | soils.out | CNDAY | cn | 7 | * | cnday |  |  | numeric |  |  |  | 3
| output | mgt.out | mgt.out | j | hru | 1 | * | hru |  |  | integer |  |  |  | 0
| output | mgt.out | mgt.out | yrc | year | 2 | * | year |  |  | integer |  |  |  | 0
| output | mgt.out | mgt.out | i_mo | mon | 3 | * | mon |  |  | integer |  |  |  | 0
| output | mgt.out | mgt.out | iida | day | 4 | * | day |  |  | integer |  |  |  | 0
| output | mgt.out | mgt.out | plantnm | crop/fert/pest | 5 | * | crop |  |  | string |  |  |  | na
| output | mgt.out | mgt.out | operation | operation | 6 | * | oper |  |  | integer |  |  |  | 3
| output | mgt.out | mgt.out | phubase | phubase | 7 | * | phub |  |  | numeric |  |  |  | 3
| output | mgt.out | mgt.out | phuacc | phuacc | 8 | * | phuacc |  |  | numeric |  |  |  | 3
| output | mgt.out | mgt.out | sw | sol_sw | 9 | * | sw |  |  | numeric |  |  |  | 3
| output | mgt.out | mgt.out | mass | bio_ms | 10 | * | bio |  |  | numeric |  |  |  | 3
| output | mgt.out | mgt.out | rsd | sol_rsd | 11 | * | rsd |  |  | numeric |  |  |  | 3
| output | mgt.out | mgt.out | sol_sumno3 | sol | 12 | * | solno3 |  |  | numeric |  |  |  | 3
| output | mgt.out | mgt.out | sol_sumsolp | sol | 13 | * | solp |  |  | numeric |  |  |  | 3
| output | mgt.out | mgt.out | yield | yield | 14 | * | yld |  |  | numeric |  |  |  | 3
| output | mgt.out | mgt.out | irramt | irr amt | 15 | * | irr |  |  | numeric |  |  |  | 3
| output | mgt.out | mgt.out | amt | amt | 16 | * | amt |  |  | numeric |  |  |  | 3
| output | mgt.out | mgt.out | effmix | mix eff | 17 | * | mix |  |  | numeric |  |  |  | 3
| output | mgt.out | mgt.out | strsn | strsn | 18 | * | strsn |  |  | numeric |  |  |  | 3
| output | mgt.out | mgt.out | strsp | strsp | 19 | * | strsp |  |  | numeric |  |  |  | 3
| output | mgt.out | mgt.out | strstmp | strstmp | 20 | * | strmp |  |  | numeric |  |  |  | 3
| output | mgt.out | mgt.out | strsw | strsw | 21 | * | strsw |  |  | numeric |  |  |  | 3
| output | mgt.out | mgt.out | strsa | strsa | 22 | * | strsa |  |  | numeric |  |  |  | 3
| output | mgt.out | mgt.out | irrsc | irrsc | 23 | * | irrsc |  |  | numeric |  |  |  | 3
| output | mgt.out | mgt.out | irrno | irrno | 24 | * | irrno |  |  | numeric |  |  |  | 3
| output | mgt.out | mgt.out | biomass | biomass | 25 | * | biom |  |  | numeric |  |  |  | 3
| output | mgt.out | mgt.out | tuber | tuber | 26 | * | tuber |  |  | numeric |  |  |  | 3
| output | mgt.out | mgt.out | residue | residue | 27 | * | resis |  |  | numeric |  |  |  | 3
| output | mgt.out | mgt.out | nit | nit | 28 | * | nit |  |  | numeric |  |  |  | 3
| output | mgt.out | mgt.out | phos | phos | 29 | * | phos |  |  | numeric |  |  |  | 3
| output | crop_yld_aa.out | crop_aa.out | time | time | 1 | * | end_yr | ending year |  | integer |  |  |  | 0
| output | crop_yld_aa.out | crop_aa.out | year | year | 2 | * | yrs | number of years |  | integer |  |  |  | 0
| output | crop_yld_aa.out | crop_aa.out | unit | unit | 3 | * | j | unit |  | integer |  |  |  | 0
| output | crop_yld_aa.out | crop_aa.out | plantnm | plantnm | 4 | * | plantnm | plant name |  | string |  |  |  | na
| output | crop_yld_aa.out | crop_aa.out | yield | yield | 5 | * | yield | yield |  | numeric
| output | sd_channel.out | sd_cha.out | day | time | 1 | * | day | not sure about this file???? Gsm |  | integer |  |  |  | 0
| output | sd_channel.out | sd_cha.out | yrc | year | 2 | * | yrc |  |  | integer |  |  |  | 0
| output | sd_channel.out | sd_cha.out | ich | unit | 3 | * | ich |  |  | integer |  |  |  | 0
| output | sd_channel.out | sd_cha.out | floin_m^3/s | floin_m^3/s | 4 | * | ? |  | m^3/s | numeric |  |  |  | 3
| output | sd_channel.out | sd_cha.out | pr_m^3/s | pr_m^3/s | 5 | * | ? |  | m^3/s | numeric |  |  |  | 3
| output | sd_channel.out | sd_cha.out | sedin_tons | sedin_tons | 6 | * | ? |  | tons | numeric |  |  |  | 3
| output | sd_channel.out | sd_cha.out | sedout_tons | sedout_tons | 7 | * | ? |  | tons | numeric |  |  |  | 3
| output | sd_channel.out | sd_cha.out | washld_tons | washld_tons | 8 | * | ? |  | tons | numeric |  |  |  | 3
| output | sd_channel.out | sd_cha.out | bedld_tons | bedld_tons | 9 | * | ? |  | tons | numeric |  |  |  | 3
| output | sd_channel.out | sd_cha.out | dep_tons | dep_tons | 10 | * | ? |  | tons | numeric |  |  |  | 3
| output | sd_channel.out | sd_cha.out | deg_btm_tons | deg_btm_tons | 11 | * | ? |  | tons | numeric |  |  |  | 3
| output | sd_channel.out | sd_cha.out | eg_bank_tons | eg_bank_tons | 12 | * | ? |  | tons | numeric |  |  |  | 3
| output | sd_channel.out | sd_cha.out | chsd_d | hcsed_tons | 13 | * | chsd_d |  | tons | numeric |  |  |  | 3
| output | sd_channel.out | sd_cha.out | chw | width_m | 14 | * | chw |  | m | numeric |  |  |  | 3
| output | sd_channel.out | sd_cha.out | chd | depth_m | 15 | * | chd |  | m | numeric |  |  |  | 3
| output | sd_channel.out | sd_cha.out | chs | slope_m/m | 16 | * | chs |  | m/m | numeric |  |  |  | 3
| output | sd_channel.out | sd_cha.out | hc_len | hclen_m | 17 | * | hc_len |  | m | numeric |  |  |  | 3
| output | yield.out | yld.out | ISD | na | 1 | * | isd |  |  | integer |  |  |  | 0
| output | yield.out | yld.out | DAY | na | 2 | * | day |  |  | integer |  |  |  | 0
| output | yield.out | yld.out | YRC | na | 3 | * | yrc |  |  | integer |  |  |  | 0
| output | yield.out | yld.out | PLANNM | na | 4 | * | plannm |  |  | string |  |  |  | na
| output | yield.out | yld.out | ALAI | na | 5 | * | alai |  |  | numeric |  |  |  | 3
| output | yield.out | yld.out | DM | na | 6 | * | dm |  |  | numeric |  |  |  | 3
| output | yield.out | yld.out | YIELD | na | 7 | * | yield |  |  | numeric |  |  |  | 3
| output | flow_duration_curve.out | flow_dc.out | typ | ob_typ | 1 | * | typ
| output | flow_duration_curve.out | flow_dc.out | props | props | 2 | * | props
| output | flow_duration_curve.out | flow_dc.out | min | min | 3 | * | min |  |  | numeric |  |  | 10000000000 | 3
| output | flow_duration_curve.out | flow_dc.out | p5 | p5 | 4 | * | p5 |  |  | numeric |  |  | 0 | 3
| output | flow_duration_curve.out | flow_dc.out | p10 | p10 | 5 | * | p10 |  |  | numeric |  |  | 0 | 3
| output | flow_duration_curve.out | flow_dc.out | p25 | p25 | 6 | * | p25 |  |  | numeric |  |  | 0 | 3
| output | flow_duration_curve.out | flow_dc.out | p50 | p50 | 7 | * | p50 |  |  | numeric |  |  | 0 | 3
| output | flow_duration_curve.out | flow_dc.out | p75 | p75 | 8 | * | p75 |  |  | numeric |  |  | 0 | 3
| output | flow_duration_curve.out | flow_dc.out | p90 | p90 | 9 | * | p90 |  |  | numeric |  |  | 0 | 3
| output | flow_duration_curve.out | flow_dc.out | max | max | 10 | * | max |  |  | numeric |  |  | 0 | 3
| output | flow_duration_curve.out | flow_dc.out | mean | mean | 11 | * | mean |  |  | numeric |  |  | 0 | 3
| output | diagnostics.out | diag.out | aqu | filename | 1 | * | aqu |  |  | string |  |  |  | na
| output | diagnostics.out | diag.out | msh_aqp | rec | 2 | * | msh_aqp |  |  | integer |  |  |  | 0
| output | diagnostics.out | diag.out | imax | max | 3 | * | imax |  |  | integer |  |  |  | 0
| output | diagnostics.out | diag.out | file status | file status | 4 | * | ??
| output | files_out.out | filesout.out |  | files_out | 1 | * |  |  |  | string |  |  |  | na
| output | files_out.out | filesout.out |  | output files written | 2 | * |  |  |  | string |  |  |  | na
| output | reservoir.out | res.out | DAY | time | 1 | * | day | julian day |  | integer |  |  |  | 0
| output | reservoir.out | res.out | YRS | year | 2 | * | yrs | years |  | integer |  |  |  | 0
| output | reservoir.out | res.out | J | resnum | 3 | * | j |  |  | integer |  |  |  | 0
| output | reservoir.out | res.out | FLOWI | flowi | 4 | * | flowi | flow into res | m^3/s | numeric | 0 |  | 0 | 3
| output | reservoir.out | res.out | flowo | flowo | 5 | * | flowo | flow out of res | m^3/s | numeric | 0 |  | 0 | 3
| output | reservoir.out | res.out | sedi | sedi | 6 | * | sedi | sed entering res | metric tons | numeric | 0 |  | 0 | 3
| output | reservoir.out | res.out | sedo | sedo | 7 | * | sedo | sed leaving res | metric tons | numeric | 0 |  | 0 | 3
| output | reservoir.out | res.out | sedcon | sedcon | 8 | * | sedcon | sed conc in res | mg/L | numeric | 0 |  | 0 | 3
| output | reservoir.out | res.out | pesti | pesti | 9 | * | pesti | pest entering res | mg pst | numeric | 0 |  | 0 | 3
| output | reservoir.out | res.out | reactw | reactw | 10 | * | reactw | pest lost from res through reactions | mg pst | numeric | 0 |  | 0 | 3
| output | reservoir.out | res.out | volatpst | latpst | 11 | * | volatpst | pest lost from res through volatiliza | mg pst | numeric | 0 |  | 0 | 3
| output | reservoir.out | res.out | setlpst | etlpst | 12 | * | setlpst | pest moving from water to sed through | mg pst | numeric | 0 |  | 0 | 3
| output | reservoir.out | res.out | resuspst | suspst | 13 | * | resuspst | pest moving from sed to water through | mg pst | numeric | 0 |  | 0 | 3
| output | reservoir.out | res.out | difus | difus | 14 | * | difus | pest moving from water to sed through | mg pst | numeric | 0 |  | 0 | 3
| output | reservoir.out | res.out | reactb | reactb | 15 | * | reactb | pest lost from res sed layer through | mg pst | numeric | 0 |  | 0 | 3
| output | reservoir.out | res.out | bury | bury | 16 | * | bury | pest lost from res sed layer through | mg pst | numeric | 0 |  | 0 | 3
| output | reservoir.out | res.out | pesto | pesto | 17 | * | pesto | pest transported out of res | mg pst | numeric | 0 |  | 0 | 3
| output | reservoir.out | res.out | pstcon | pstcon | 18 | * | pstcon | pest conc in res water | mg pst/m^3 | numeric | 0 |  | 0 | 3
| output | reservoir.out | res.out | spstcon | pstcon | 19 | * | spstcon | pest conc in res sed layer | mg pst/m^3 | numeric | 0 |  | 0 | 3
| output | reservoir.out | res.out | ev | ev | 20 | * | ev | evap from res | m^3 H2O | numeric | 0 |  | 0 | 3
| output | reservoir.out | res.out | sep | sep | 21 | * | sep | seepage from res | m^3 H2O | numeric | 0 |  | 0 | 3
| output | reservoir.out | res.out | pcp | pcp | 22 | * | pcp | precipitation on res | m^3 H2O | numeric | 0 |  | 0 | 3
| output | reservoir.out | res.out | flwim3 | flwim3 | 23 | * | flwim3 | water flowing into res | m^3 H2O | numeric | 0 |  | 0 | 3
| output | reservoir.out | res.out | flwom3 | flwom3 | 24 | * | flwom3 | water flowing out of res | m^3 H2O | numeric | 0 |  | 0 | 3
| output | reservoir.out | res.out | orgni | orgni | 25 | * | orgni | org N entering res | kg N | numeric | 0 |  | 0 | 3
| output | reservoir.out | res.out | orgno | orgno | 26 | * | orgno | org N leaving res | kg N | numeric | 0 |  | 0 | 3
| output | reservoir.out | res.out | orgpi | orgpi | 27 | * | orgpi | org P entering res | kg P | numeric | 0 |  | 0 | 3
| output | reservoir.out | res.out | orgpo | orgpo | 28 | * | orgpo | org P leaving res | kg P | numeric | 0 |  | 0 | 3
| output | reservoir.out | res.out | no3i | no3i | 29 | * | no3i | nitrate N entering res | kg N | numeric | 0 |  | 0 | 3
| output | reservoir.out | res.out | no3o | no3o | 30 | * | no3o | nitrate N leaving res | kg N | numeric | 0 |  | 0 | 3
| output | reservoir.out | res.out | no2i | no2i | 31 | * | no2i | nitrite entering res | kg N | numeric | 0 |  | 0 | 3
| output | reservoir.out | res.out | no2o | no2o | 32 | * | no2o | nitrite leaving res | kg N | numeric | 0 |  | 0 | 3
| output | reservoir.out | res.out | nh3i | nh3i | 33 | * | nh3i | ammonia entering res | kg N | numeric | 0 |  | 0 | 3
| output | reservoir.out | res.out | nh3o | nh3o | 34 | * | nh3o | ammonia leaving res | kg N | numeric | 0 |  | 0 | 3
| output | reservoir.out | res.out | solpi | solpi | 35 | * | solpi | mineral P entering res | kg P | numeric | 0 |  | 0 | 3
| output | reservoir.out | res.out | solpo | solpo | 36 | * | solpo | mineral P leaving res | kg P | numeric | 0 |  | 0 | 3
| output | reservoir.out | res.out | chlai | chali | 37 | * | chlai | chlorophyll-a entering res | kg chla | numeric | 0 |  | 0 | 3
| output | reservoir.out | res.out | chlao | chlao | 38 | * | chlao | chlorophyll-a leaving res | kg chla | numeric | 0 |  | 0 | 3
| output | reservoir.out | res.out | orgpc | orgpc | 39 | * | orgpc | ave org P conc in res | mg P/L | numeric | 0 |  | 0 | 3
| output | reservoir.out | res.out | solpc | solpc | 40 | * | solpc | ave sol P conc in res | mg P/L | numeric | 0 |  | 0 | 3
| output | reservoir.out | res.out | orgnc | orgnc | 41 | * | orgnc | ave org N in res | mg N/L | numeric | 0 |  | 0 | 3
| output | reservoir.out | res.out | no3c | no3c | 42 | * | no3c | ave nitrate conc in res | mg N/L | numeric | 0 |  | 0 | 3
| output | reservoir.out | res.out | no2c | no2c | 43 | * | no2c | ave nitrite conc in res | mg N/L | numeric | 0 |  | 0 | 3
| output | reservoir.out | res.out | nh3c | nh3c | 44 | * | nh3c | ave ammonia conc in re | mg N/L | numeric | 0 |  | 0 | 3
| output | waterbal.hru | watb_hru.out | day | time | 1 | * | day | julian day |  | integer |  |  |  | 0
| output | waterbal.hru | watb_hru.out | yrc | year | 2 | * | yrc | count of year |  | integer |  |  |  | 0
| output | waterbal.hru | watb_hru.out | j | unit | 3 | * | j |  |  | integer |  |  |  | 0
| output | waterbal.hru | watb_hru.out | precip | prec_mm | 4 | * | precip | prec falling on they HRU during timestep | mm H2O | numeric | 0 |  | 0 | 3
| output | waterbal.hru | watb_hru.out | snofall | snow_mm | 5 | * | snofall | amt of prec falling as snow, sleet or freezing rain during timestep | mm H2O | numeric | 0 |  | 0 | 3
| output | waterbal.hru | watb_hru.out | snomlt | snomlt_mm | 6 | * | snomlt | amt of snow or ice melting during timestep | mm H2O | numeric | 0 |  | 0 | 3
| output | waterbal.hru | watb_hru.out | surq_gen | sq_gen_mm | 7 | * | surq_gen | amt of surf runoff to main channel | mm H2O | numeric | 0 |  | 0 | 3
| output | waterbal.hru | watb_hru.out | latq | latq_mm | 8 | * | latq | amt of lat flow contrib to main channel during HRU during mon | mm H2O | numeric | 0 |  | 0 | 3
| output | waterbal.hru | watb_hru.out | wateryld | wtryld_mm | 9 | * | wateryld | water yld (tot amt of water entering main channel) from HRU during mon | mm H2O | numeric | 0 |  | 0 | 3
| output | waterbal.hru | watb_hru.out | perc | perc_mm | 10 | * | perc | amt of water perc out of the soil profile and into the vadose zone in HRU during mon | mm H2O | numeric | 0 |  | 0 | 3
| output | waterbal.hru | watb_hru.out | et | et_mm | 11 | * | et | actual ET in HRU during mon | mm H2O | numeric | 0 |  | 0 | 3
| output | waterbal.hru | watb_hru.out | tloss | tloss_mm | 12 | * | tloss | amt of trans losses from trib channels in HRU for mon | mm H2O | numeric | 0 |  | 0 | 3
| output | waterbal.hru | watb_hru.out | eplant | eplant_mm | 13 | * | eplant | actual amt of transpiration that occurs during mon in HRU | mm H2O | numeric | 0 |  | 0 | 3
| output | waterbal.hru | watb_hru.out | esoil | esoil_mm | 14 | * | esoil | actual amt of evap (from soil) that occurs during mon in HRU | mm H2O | numeric | 0 |  | 0 | 3
| output | waterbal.hru | watb_hru.out | surq_cont | sq_cont_mm | 15 | * | surq_cont | amt of surf runoff gen during mon in HRU | mm H2O | numeric | 0 |  | 0 | 3
| output | waterbal.hru | watb_hru.out | cn | cn | 16 | * | cn | CN values during mon in HRU | none | numeric | 0 |  | 0 | 3
| output | waterbal.hru | watb_hru.out | sw | sw_mm | 17 | * | sw | sum of daily soil water values used to calc the curve number | mm H2O | numeric | 0 |  | 0 | 3
| output | waterbal.hru | watb_hru.out | pet | pet_mm | 18 | * | pet | pot et on current day in HRU | mm H2O | numeric | 0 |  | 0 | 3
| output | waterbal.hru | watb_hru.out | qtile | qtile_mm | 19 | * | qtile | drainage tile flow contrib to main channel from HRU in mon | mm H2O | numeric | 0 |  | 0 | 3
| output | waterbal.hru | watb_hru.out | irr | irr_mm | 20 | * | irr | amount of water applied to HRU | mm H2O | numeric | 0 |  | 0 | 3
| output | waterbal.sd | watb_sd.out | day | time | 1 | * | day | julian day |  | integer |  |  |  | 0
| output | waterbal.sd | watb_sd.out | yrc | year | 2 | * | yrc | count of year |  | integer |  |  |  | 0
| output | waterbal.sd | watb_sd.out | isd | unit | 3 | * | isd |  |  | integer |  |  |  | 0
| output | waterbal.sd | watb_sd.out | precip | prec_mm | 4 | * | precip | prec falling on they HRU during timestep | mm H2O | numeric | 0 |  | 0 | 3
| output | waterbal.sd | watb_sd.out | snofall | snow_mm | 5 | * | snofall | amt of prec falling as snow, sleet or freezing rain during timestep | mm H2O | numeric | 0 |  | 0 | 3
| output | waterbal.sd | watb_sd.out | snomlt | snomlt_mm | 6 | * | snomlt | amt of snow or ice melting during timestep | mm H2O | numeric | 0 |  | 0 | 3
| output | waterbal.sd | watb_sd.out | surq_gen | sq_gen_mm | 7 | * | surq_gen | amt of surf runoff to main channel | mm H2O | numeric | 0 |  | 0 | 3
| output | waterbal.sd | watb_sd.out | latq | latq_mm | 8 | * | latq | amt of lat flow contrib to main channel during HRU during mon | mm H2O | numeric | 0 |  | 0 | 3
| output | waterbal.sd | watb_sd.out | wateryld | wtryld_mm | 9 | * | wateryld | water yld (tot amt of water entering main channel) from HRU during mon | mm H2O | numeric | 0 |  | 0 | 3
| output | waterbal.sd | watb_sd.out | perc | perc_mm | 10 | * | perc | amt of water perc out of the soil profile and into the vadose zone in HRU during mon | mm H2O | numeric | 0 |  | 0 | 3
| output | waterbal.sd | watb_sd.out | et | et_mm | 11 | * | et | actual ET in HRU during mon | mm H2O | numeric | 0 |  | 0 | 3
| output | waterbal.sd | watb_sd.out | tloss | tloss_mm | 12 | * | tloss | amt of trans losses from trib channels in HRU for mon | mm H2O | numeric | 0 |  | 0 | 3
| output | waterbal.sd | watb_sd.out | eplant | eplant_mm | 13 | * | eplant | actual amt of transpiration that occurs during mon in HRU | mm H2O | numeric | 0 |  | 0 | 3
| output | waterbal.sd | watb_sd.out | esoil | esoil_mm | 14 | * | esoil | actual amt of evap (from soil) that occurs during mon in HRU | mm H2O | numeric | 0 |  | 0 | 3
| output | waterbal.sd | watb_sd.out | surq_cont | sq_cont_mm | 15 | * | surq_cont | amt of surf runoff gen during mon in HRU | mm H2O | numeric | 0 |  | 0 | 3
| output | waterbal.sd | watb_sd.out | cn | cn | 16 | * | cn | CN values during mon in HRU | none | numeric | 0 |  | 0 | 3
| output | waterbal.sd | watb_sd.out | sw | sw_mm | 17 | * | sw | sum of daily soil water values used to calc the curve number | mm H2O | numeric | 0 |  | 0 | 3
| output | waterbal.sd | watb_sd.out | pet | pet_mm | 18 | * | pet | pot et on current day in HRU | mm H2O | numeric | 0 |  | 0 | 3
| output | waterbal.sd | watb_sd.out | qtile | qtile_mm | 19 | * | qtile | drainage tile flow contrib to main channel from HRU in mon | mm H2O | numeric | 0 |  | 0 | 3
| output | waterbal.sd | watb_sd.out | irr | irr_mm | 20 | * | irr | amount of water applied to HRU | mm H2O | numeric | 0 |  | 0 | 3
| output | waterbal.sub | watb_sub.out | day | time | 1 | * | yrs | julian day |  | integer |  |  |  | 0
| output | waterbal.sub | watb_sub.out | yrc | year | 2 | * | yrc | count of year |  | integer |  |  |  | 0
| output | waterbal.sub | watb_sub.out | isub | unit | 3 | * | isd |  |  | integer |  |  |  | 0
| output | waterbal.sub | watb_sub.out | precip | prec_mm | 4 | * | precip | prec falling on they HRU during timestep | mm H2O | numeric | 0 |  | 0 | 3
| output | waterbal.sub | watb_sub.out | snofall | snow_mm | 5 | * | snofall | amt of prec falling as snow, sleet or freezing rain during timestep | mm H2O | numeric | 0 |  | 0 | 3
| output | waterbal.sub | watb_sub.out | snomlt | snomlt_mm | 6 | * | snomlt | amt of snow or ice melting during timestep | mm H2O | numeric | 0 |  | 0 | 3
| output | waterbal.sub | watb_sub.out | surq_gen | sq_gen_mm | 7 | * | surq_gen | amt of surf runoff to main channel | mm H2O | numeric | 0 |  | 0 | 3
| output | waterbal.sub | watb_sub.out | latq | latq_mm | 8 | * | latq | amt of lat flow contrib to main channel during HRU during mon | mm H2O | numeric | 0 |  | 0 | 3
| output | waterbal.sub | watb_sub.out | wateryld | wtryld_mm | 9 | * | wateryld | water yld (tot amt of water entering main channel) from HRU during mon | mm H2O | numeric | 0 |  | 0 | 3
| output | waterbal.sub | watb_sub.out | perc | perc_mm | 10 | * | perc | amt of water perc out of the soil profile and into the vadose zone in HRU during mon | mm H2O | numeric | 0 |  | 0 | 3
| output | waterbal.sub | watb_sub.out | et | et_mm | 11 | * | et | actual ET in HRU during mon | mm H2O | numeric | 0 |  | 0 | 3
| output | waterbal.sub | watb_sub.out | tloss | tloss_mm | 12 | * | tloss | amt of trans losses from trib channels in HRU for mon | mm H2O | numeric | 0 |  | 0 | 3
| output | waterbal.sub | watb_sub.out | eplant | eplant_mm | 13 | * | eplant | actual amt of transpiration that occurs during mon in HRU | mm H2O | numeric | 0 |  | 0 | 3
| output | waterbal.sub | watb_sub.out | esoil | esoil_mm | 14 | * | esoil | actual amt of evap (from soil) that occurs during mon in HRU | mm H2O | numeric | 0 |  | 0 | 3
| output | waterbal.sub | watb_sub.out | surq_cont | sq_cont_mm | 15 | * | surq_cont | amt of surf runoff gen during mon in HRU | mm H2O | numeric | 0 |  | 0 | 3
| output | waterbal.sub | watb_sub.out | cn | cn | 16 | * | cn | CN values during mon in HRU | none | numeric | 0 |  | 0 | 3
| output | waterbal.sub | watb_sub.out | sw | sw_mm | 16 | * | sw | sum of daily soil water values used to calc the curve number | mm H2O | numeric | 0 |  | 0 | 3
| output | waterbal.sub | watb_sub.out | pet | pet_mm | 18 | * | pet | pot et on current day in HRU | mm H2O | numeric | 0 |  | 0 | 3
| output | waterbal.sub | watb_sub.out | qtile | qtile_mm | 19 | * | qtile | drainage tile flow contrib to main channel from HRU in mon | mm H2O | numeric | 0 |  | 0 | 3
| output | waterbal.sub | watb_sub.out | irr | irr_mm | 20 | * | irr | amount of water applied to HRU | mm H2O | numeric | 0 |  | 0 | 3
| output | waterbal.bsn | watb_bsn.out | day | time | 1 | * | day | julian day |  | integer |  |  |  | 0
| output | waterbal.bsn | watb_bsn.out | yrc | year | 2 | * | yrc | count of year |  | integer |  |  |  | 0
| output | waterbal.bsn | watb_bsn.out | iz | unit | 3 | * | iz |  |  | integer |  |  |  | 0
| output | waterbal.bsn | watb_bsn.out | precip | prec_mm | 4 | * | precip | prec falling on they HRU during timestep | mm H2O | numeric | 0 |  | 0 | 3
| output | waterbal.bsn | watb_bsn.out | snofall | snow_mm | 5 | * | snofall | amt of prec falling as snow, sleet or freezing rain during timestep | mm H2O | numeric | 0 |  | 0 | 3
| output | waterbal.bsn | watb_bsn.out | snomlt | snomlt_mm | 6 | * | snomlt | amt of snow or ice melting during timestep | mm H2O | numeric | 0 |  | 0 | 3
| output | waterbal.bsn | watb_bsn.out | surq_gen | sq_gen_mm | 7 | * | surq_gen | amt of surf runoff to main channel | mm H2O | numeric | 0 |  | 0 | 3
| output | waterbal.bsn | watb_bsn.out | latq | latq_mm | 8 | * | latq | amt of lat flow contrib to main channel during HRU during mon | mm H2O | numeric | 0 |  | 0 | 3
| output | waterbal.bsn | watb_bsn.out | wateryld | wtryld_mm | 9 | * | wateryld | water yld (tot amt of water entering main channel) from HRU during mon | mm H2O | numeric | 0 |  | 0 | 3
| output | waterbal.bsn | watb_bsn.out | perc | perc_mm | 10 | * | perc | amt of water perc out of the soil profile and into the vadose zone in HRU during mon | mm H2O | numeric | 0 |  | 0 | 3
| output | waterbal.bsn | watb_bsn.out | et | et_mm | 11 | * | et | actual ET in HRU during mon | mm H2O | numeric | 0 |  | 0 | 3
| output | waterbal.bsn | watb_bsn.out | tloss | tloss_mm | 12 | * | tloss | amt of trans losses from trib channels in HRU for mon | mm H2O | numeric | 0 |  | 0 | 3
| output | waterbal.bsn | watb_bsn.out | eplant | eplant_mm | 13 | * | eplant | actual amt of transpiration that occurs during mon in HRU | mm H2O | numeric | 0 |  | 0 | 3
| output | waterbal.bsn | watb_bsn.out | esoil | esoil_mm | 14 | * | esoil | actual amt of evap (from soil) that occurs during mon in HRU | mm H2O | numeric | 0 |  | 0 | 3
| output | waterbal.bsn | watb_bsn.out | surq_cont | sq_cont_mm | 15 | * | surq_cont | amt of surf runoff gen during mon in HRU | mm H2O | numeric | 0 |  | 0 | 3
| output | waterbal.bsn | watb_bsn.out | cn | cn | 16 | * | cn | CN values during mon in HRU | none | numeric | 0 |  | 0 | 3
| output | waterbal.bsn | watb_bsn.out | sw | sw_mm | 17 | * | sw | sum of daily soil water values used to calc the curve number | mm H2O | numeric | 0 |  | 0 | 3
| output | waterbal.bsn | watb_bsn.out | pet | pet_mm | 18 | * | pet | pot et on current day in HRU | mm H2O | numeric | 0 |  | 0 | 3
| output | waterbal.bsn | watb_bsn.out | qtile | qtile_mm | 19 | * | qtile | drainage tile flow contrib to main channel from HRU in mon | mm H2O | numeric | 0 |  | 0 | 3
| output | waterbal.bsn | watb_bsn.out | irr | irr_mm | 20 | * | irr | amount of water applied to HRU | mm H2O | numeric | 0 |  | 0 | 3
| output | nutbal.hru | nutb_hru.out | day | time | 1 | * | day | julian day |  | integer |  |  |  | 0
| output | nutbal.hru | nutb_hru.out | yrc | year | 2 | * | yrc | count of year |  | integer |  |  |  | 0
| output | nutbal.hru | nutb_hru.out | j | unit | 3 | * | j |  |  | integer |  |  |  | 0
| output | nutbal.hru | nutb_hru.out | cfertn | cfrtn_kgha | 4 | * | cfertn | total amount of nitrogen applied to soil during continuous fertilizer operation | kg N/ha | numeric | 0 |  | 0 | 3
| output | nutbal.hru | nutb_hru.out | cfertp | cfrtp_kgha | 5 | * | cfertp | total amount of phosphorus applied to soil during continuous fertilizer operation | kg P/ha | numeric | 0 |  | 0 | 3
| output | nutbal.hru | nutb_hru.out | grazn | grzn_kgha | 6 | * | grazn | amt of nit added to soil in grazing on the day in HRU | kg N/ha | numeric | 0 |  | 0 | 3
| output | nutbal.hru | nutb_hru.out | grazp | grzp_kgha | 7 | * | grazp | amt of phos added to soil in grazing on the day in HRU | kg P/ha | numeric | 0 |  | 0 | 3
| output | nutbal.hru | nutb_hru.out | auton | autn_kgha | 8 | * | auton | amt of nit applied in auto-fert applic | kg N/ha | numeric | 0 |  | 0 | 3
| output | nutbal.hru | nutb_hru.out | autop | autp_kgha | 9 | * | autop | amt of phos applied in auto-fert applic | kg P/ha | numeric | 0 |  | 0 | 3
| output | nutbal.hru | nutb_hru.out | rmp1tl | rm1t_kgha | 10 | * | rmp1tl | amt of phos moving from the labile min pool to the active min pool in the soil profile on the current day in the HRU | kg P/ha | numeric | 0 |  | 0 | 3
| output | nutbal.hru | nutb_hru.out | roctl | rctl_kgha | 11 | * | roctl | amt of phos moving from the active min pool to the stable min pool in the soil profile on the current day in the HRU | kg P/ha | numeric | 0 |  | 0 | 3
| output | nutbal.hru | nutb_hru.out | fertn | frtn_kgha | 12 | * | fertn | tot amt of nit applied to soil in HRU on day | kg N/ha | numeric | 0 |  | 0 | 3
| output | nutbal.hru | nutb_hru.out | fertp | frtp_kgha | 13 | * | fertp | tot amt of phos applied to soil in HRU on day | kg P/ha | numeric | 0 |  | 0 | 3
| output | nutbal.hru | nutb_hru.out | fixn | fixn_kgha | 14 | * | fixn | amt of nit added to plant biomass via fixation on the day in HRU | kg N/ha | numeric | 0 |  | 0 | 3
| output | nutbal.hru | nutb_hru.out | wdntl | wntl_kgha | 15 | * | wdntl | amt of nit lost from nitrate pool by denit in soil profile on current day in HRU | kg N/ha | numeric | 0 |  | 0 | 3
| output | nutbal.hru | nutb_hru.out | hmntl | hntl_kgha | 16 | * | hmntl | amt of nit moving from active org to nit pool in soil profile on current day in HRU | kg N/ha | numeric | 0 |  | 0 | 3
| output | nutbal.hru | nutb_hru.out | rwntl | rbtl_kgha | 17 | * | rwntl | amt of nit moving from active org to stable org pool in soil profile on current day in HRU | kg N/ha | numeric | 0 |  | 0 | 3
| output | nutbal.hru | nutb_hru.out | hmptl | hmpt_kgha | 18 | * | hmptl | amt of phos moving from the org to labile pool in soil profile on current day in HRU | kg P/ha | numeric | 0 |  | 0 | 3
| output | nutbal.hru | nutb_hru.out | rmn2tl | rm2t_kgha | 19 | * | rmn2tl | amt of nit moving from the fresh org (residue) to the nitrate(80%) and active org(20%) pools in soil profile on current day in HRU | kg N/ha | numeric | 0 |  | 0 | 3
| output | nutbal.hru | nutb_hru.out | rmptl | rmpt_kgha | 20 | * | rmptl | amt of phos moving from the fresh org (residue) to the labile(80%) and org(20%) pools in soil profile on current day in HRU | kg P/ha | numeric | 0 |  | 0 | 3
| output | nutbal.hru | nutb_hru.out | no3pcp | no3p_kgha | 21 | * | no3pcp | nitrate added to the soil in rainfall | kg N/ha | numeric | 0 |  | 0 | 3
| output | nutbal.sub | nutb_sub.out | day | time | 1 | * | day | julian day |  | integer |  |  |  | 0
| output | nutbal.sub | nutb_sub.out | yrc | year | 2 | * | yrc | count of year |  | integer |  |  |  | 0
| output | nutbal.sub | nutb_sub.out | isub | unit | 3 | * | isub |  |  | integer |  |  |  | 0
| output | nutbal.sub | nutb_sub.out | cfertn | cfrtn_kgha | 4 | * | cfertn | total amount of nitrogen applied to soil during continuous fertilizer operation | kg N/ha | numeric | 0 |  | 0 | 3
| output | nutbal.sub | nutb_sub.out | cfertp | cfrtp_kgha | 5 | * | cfertp | total amount of phosphorus applied to soil during continuous fertilizer operation | kg P/ha | numeric | 0 |  | 0 | 3
| output | nutbal.sub | nutb_sub.out | grazn | grzn_kgha | 6 | * | grazn | amt of nit added to soil in grazing on the day in HRU | kg N/ha | numeric | 0 |  | 0 | 3
| output | nutbal.sub | nutb_sub.out | grazp | grzp_kgha | 7 | * | grazp | amt of phos added to soil in grazing on the day in HRU | kg P/ha | numeric | 0 |  | 0 | 3
| output | nutbal.sub | nutb_sub.out | auton | autn_kgha | 8 | * | auton | amt of nit applied in auto-fert applic | kg N/ha | numeric | 0 |  | 0 | 3
| output | nutbal.sub | nutb_sub.out | autop | autp_kgha | 9 | * | autop | amt of phos applied in auto-fert applic | kg P/ha | numeric | 0 |  | 0 | 3
| output | nutbal.sub | nutb_sub.out | rmp1tl | rm1t_kgha | 10 | * | rmp1tl | amt of phos moving from the labile min pool to the active min pool in the soil profile on the current day in the HRU | kg P/ha | numeric | 0 |  | 0 | 3
| output | nutbal.sub | nutb_sub.out | roctl | rctl_kgha | 11 | * | roctl | amt of phos moving from the active min pool to the stable min pool in the soil profile on the current day in the HRU | kg P/ha | numeric | 0 |  | 0 | 3
| output | nutbal.sub | nutb_sub.out | fertn | frtn_kgha | 12 | * | fertn | tot amt of nit applied to soil in HRU on day | kg N/ha | numeric | 0 |  | 0 | 3
| output | nutbal.sub | nutb_sub.out | fertp | frtp_kgha | 13 | * | fertp | tot amt of phos applied to soil in HRU on day | kg P/ha | numeric | 0 |  | 0 | 3
| output | nutbal.sub | nutb_sub.out | fixn | fixn_kgha | 14 | * | fixn | amt of nit added to plant biomass via fixation on the day in HRU | kg N/ha | numeric | 0 |  | 0 | 3
| output | nutbal.sub | nutb_sub.out | wdntl | wntl_kgha | 15 | * | wdntl | amt of nit lost from nitrate pool by denit in soil profile on current day in HRU | kg N/ha | numeric | 0 |  | 0 | 3
| output | nutbal.sub | nutb_sub.out | hmntl | hntl_kgha | 16 | * | hmntl | amt of nit moving from active org to nit pool in soil profile on current day in HRU | kg N/ha | numeric | 0 |  | 0 | 3
| output | nutbal.sub | nutb_sub.out | rwntl | rbtl_kgha | 17 | * | rwntl | amt of nit moving from active org to stable org pool in soil profile on current day in HRU | kg N/ha | numeric | 0 |  | 0 | 3
| output | nutbal.sub | nutb_sub.out | hmptl | hmpt_kgha | 18 | * | hmptl | amt of phos moving from the org to labile pool in soil profile on current day in HRU | kg P/ha | numeric | 0 |  | 0 | 3
| output | nutbal.sub | nutb_sub.out | rmn2tl | rm2t_kgha | 19 | * | rmn2tl | amt of nit moving from the fresh org (residue) to the nitrate(80%) and active org(20%) pools in soil profile on current day in HRU | kg N/ha | numeric | 0 |  | 0 | 3
| output | nutbal.sub | nutb_sub.out | rmptl | rmpt_kgha | 20 | * | rmptl | amt of phos moving from the fresh org (residue) to the labile(80%) and org(20%) pools in soil profile on current day in HRU | kg P/ha | numeric | 0 |  | 0 | 3
| output | nutbal.sub | nutb_sub.out | no3pcp | no3p_kgha | 21 | * | no3pcp | nitrate added to the soil in rainfall | kg N/ha | numeric | 0 |  | 0 | 3
| output | nutbal.bsn | nutb_bsn.out | day | time | 1 | * | day | julian day |  | integer |  |  |  | 0
| output | nutbal.bsn | nutb_bsn.out | yrc | year | 2 | * | yrc | count of year |  | integer |  |  |  | 0
| output | nutbal.bsn | nutb_bsn.out | iz | unit | 3 | * | iz |  |  | integer |  |  |  | 0
| output | nutbal.bsn | nutb_bsn.out | cfertn | cfrtn_kgha | 4 | * | cfertn | total amount of nitrogen applied to soil during continuous fertilizer operation | kg N/ha | numeric | 0 |  | 0 | 3
| output | nutbal.bsn | nutb_bsn.out | cfertp | cfrtp_kgha | 5 | * | cfertp | total amount of phosphorus applied to soil during continuous fertilizer operation | kg P/ha | numeric | 0 |  | 0 | 3
| output | nutbal.bsn | nutb_bsn.out | grazn | grzn_kgha | 6 | * | grazn | amt of nit added to soil in grazing on the day in HRU | kg N/ha | numeric | 0 |  | 0 | 3
| output | nutbal.bsn | nutb_bsn.out | grazp | grzp_kgha | 7 | * | grazp | amt of phos added to soil in grazing on the day in HRU | kg P/ha | numeric | 0 |  | 0 | 3
| output | nutbal.bsn | nutb_bsn.out | auton | autn_kgha | 8 | * | auton | amt of nit applied in auto-fert applic | kg N/ha | numeric | 0 |  | 0 | 3
| output | nutbal.bsn | nutb_bsn.out | autop | autp_kgha | 9 | * | autop | amt of phos applied in auto-fert applic | kg P/ha | numeric | 0 |  | 0 | 3
| output | nutbal.bsn | nutb_bsn.out | rmp1tl | rm1t_kgha | 10 | * | rmp1tl | amt of phos moving from the labile min pool to the active min pool in the soil profile on the current day in the HRU | kg P/ha | numeric | 0 |  | 0 | 3
| output | nutbal.bsn | nutb_bsn.out | roctl | rctl_kgha | 11 | * | roctl | amt of phos moving from the active min pool to the stable min pool in the soil profile on the current day in the HRU | kg P/ha | numeric | 0 |  | 0 | 3
| output | nutbal.bsn | nutb_bsn.out | fertn | frtn_kgha | 12 | * | fertn | tot amt of nit applied to soil in HRU on day | kg N/ha | numeric | 0 |  | 0 | 3
| output | nutbal.bsn | nutb_bsn.out | fertp | frtp_kgha | 13 | * | fertp | tot amt of phos applied to soil in HRU on day | kg P/ha | numeric | 0 |  | 0 | 3
| output | nutbal.bsn | nutb_bsn.out | fixn | fixn_kgha | 14 | * | fixn | amt of nit added to plant biomass via fixation on the day in HRU | kg N/ha | numeric | 0 |  | 0 | 3
| output | nutbal.bsn | nutb_bsn.out | wdntl | wntl_kgha | 15 | * | wdntl | amt of nit lost from nitrate pool by denit in soil profile on current day in HRU | kg N/ha | numeric | 0 |  | 0 | 3
| output | nutbal.bsn | nutb_bsn.out | hmntl | hntl_kgha | 16 | * | hmntl | amt of nit moving from active org to nit pool in soil profile on current day in HRU | kg N/ha | numeric | 0 |  | 0 | 3
| output | nutbal.bsn | nutb_bsn.out | rwntl | rbtl_kgha | 17 | * | rwntl | amt of nit moving from active org to stable org pool in soil profile on current day in HRU | kg N/ha | numeric | 0 |  | 0 | 3
| output | nutbal.bsn | nutb_bsn.out | hmptl | hmpt_kgha | 18 | * | hmptl | amt of phos moving from the org to labile pool in soil profile on current day in HRU | kg P/ha | numeric | 0 |  | 0 | 3
| output | nutbal.bsn | nutb_bsn.out | rmn2tl | rm2t_kgha | 19 | * | rmn2tl | amt of nit moving from the fresh org (residue) to the nitrate(80%) and active org(20%) pools in soil profile on current day in HRU | kg N/ha | numeric | 0 |  | 0 | 3
| output | nutbal.bsn | nutb_bsn.out | rmptl | rmpt_kgha | 20 | * | rmptl | amt of phos moving from the fresh org (residue) to the labile(80%) and org(20%) pools in soil profile on current day in HRU | kg P/ha | numeric | 0 |  | 0 | 3
| output | nutbal.bsn | nutb_bsn.out | no3pcp | no3p_kgha | 21 | * | no3pcp | nitrate added to the soil in rainfall | kg N/ha | numeric | 0 |  | 0 | 3
| output | losses.hru | loss_hru.out | day | time | 1 | * | day | judian day |  | integer |  |  |  | 0
| output | losses.hru | loss_hru.out | yrc | year | 2 | * | yrc | count of year |  | integer |  |  |  | 0
| output | losses.hru | loss_hru.out | j | unit | 3 | * | j |  |  | integer |  |  |  | 0
| output | losses.hru | loss_hru.out | sedyld | sedy_tha | 4 | * | sedyld | daily soil loss caused by water erosion | metric tons | numeric | 0 |  | 0 | 3
| output | losses.hru | loss_hru.out | sedorgn | sedn_kgha | 5 | * | sedorgn | amt of org nit in surf runoff in HRU for the day | kg N/ha | numeric | 0 |  | 0 | 3
| output | losses.hru | loss_hru.out | sedorgp | sedp_kgha | 6 | * | sedorgp | amt of org phos in surf runoff in HRU for the day | kg P/ha | numeric | 0 |  | 0 | 3
| output | losses.hru | loss_hru.out | surqno3 | sq3_kgha | 7 | * | surqno3 | amt of NO3-N in surf runoff in HRU for the day | kg N/ha | numeric | 0 |  | 0 | 3
| output | losses.hru | loss_hru.out | latno3 | lat3_kgha | 8 | * | latno3 | amt of NO3-N in lat flow in HRU for the day | kg N/ha | numeric | 0 |  | 0 | 3
| output | losses.hru | loss_hru.out | surqsolp | sqsp_kgha | 9 | * | surqsolp | amt of soluble phos in surf runoff in HRU for the day | kg P/ha | numeric | 0 |  | 0 | 3
| output | losses.hru | loss_hru.out | usle | usle_tons | 10 | * | usle | daily soil loss predicted with USLE equation | metric tons/ha | numeric | 0 |  | 0 | 3
| output | losses.hru | loss_hru.out | bactp | bacp_tons | 11 | * | bactp |  |  | numeric | 0 |  | 0 | 3
| output | losses.hru | loss_hru.out | bactlp | blp_tons | 12 | * | bactlp |  |  | numeric | 0 |  | 0 | 3
| output | losses.hru | loss_hru.out | sedmin | sedmn | 13 | * | sedmin |  |  | numeric | 0 |  | 0 | 3
| output | losses.hru | loss_hru.out | tileno3 | tileno3 | 14 | * | tileno3 | NO3 in tile flow | kg N/ha | numeric | 0 |  | 0 | 3
l
| output | losses.sd | loss_sd.out | day | time | 1 | * | day | judian day |  | integer |  |  |  | 0
| output | losses.sd | loss_sd.out | yrc | year | 2 | * | yrc | count of year |  | integer |  |  |  | 0
| output | losses.sd | loss_sd.out | isd | unit | 3 | * | isd |  |  | integer |  |  |  | 0
| output | losses.sd | loss_sd.out | sedyld | sedy_tha | 4 | * | sedyld | daily soil loss caused by water erosion | metric tons | numeric | 0 |  | 0 | 3
| output | losses.sd | loss_sd.out | sedorgn | sedn_kgha | 5 | * | sedorgn | amt of org nit in surf runoff in HRU for the day | kg N/ha | numeric | 0 |  | 0 | 3
| output | losses.sd | loss_sd.out | sedorgp | sedp_kgha | 6 | * | sedorgp | amt of org phos in surf runoff in HRU for the day | kg P/ha | numeric | 0 |  | 0 | 3
| output | losses.sd | loss_sd.out | surqno3 | sq3_kgha | 7 | * | surqno3 | amt of NO3-N in surf runoff in HRU for the day | kg N/ha | numeric | 0 |  | 0 | 3
| output | losses.sd | loss_sd.out | latno3 | lat3_kgha | 8 | * | latno3 | amt of NO3-N in lat flow in HRU for the day | kg N/ha | numeric | 0 |  | 0 | 3
| output | losses.sd | loss_sd.out | surqsolp | sqsp_kgha | 9 | * | surqsolp | amt of soluble phos in surf runoff in HRU for the day | kg P/ha | numeric | 0 |  | 0 | 3
| output | losses.sd | loss_sd.out | usle | usle_tons | 10 | * | usle | daily soil loss predicted with USLE equation | metric tons/ha | numeric | 0 |  | 0 | 3
| output | losses.sd | loss_sd.out | bactp | bacp_tons | 11 | * | bactp |  |  | numeric | 0 |  | 0 | 3
| output | losses.sd | loss_sd.out | bactlp | blp_tons | 12 | * | bactlp |  |  | numeric | 0 |  | 0 | 3
| output | losses.sd | loss_sd.out | sedmin | sedmn | 13 | * | sedmin |  |  | numeric | 0 |  | 0 | 3
| output | losses.sd | loss_sd.out | tileno3 | tileno3 | 14 | * | tileno3 | NO3 in tile flow | kg N/ha | numeric | 0 |  | 0 | 3
| output | losses.sub | loss_sub_out | day | time | 1 | * | day | judian day |  | integer |  |  |  | 0
| output | losses.sub | loss_sub_out | yrc | year | 2 | * | yrc | count of year |  | integer |  |  |  | 0
| output | losses.sub | loss_sub_out | isub | unit | 3 | * | isub |  |  | integer |  |  |  | 0
| output | losses.sub | loss_sub_out | sedyld | sedy_tha | 4 | * | sedyld | daily soil loss caused by water erosion | metric tons | numeric | 0 |  | 0 | 3
| output | losses.sub | loss_sub_out | sedorgn | sedn_kgha | 5 | * | sedorgn | amt of org nit in surf runoff in HRU for the day | kg N/ha | numeric | 0 |  | 0 | 3
| output | losses.sub | loss_sub_out | sedorgp | sedp_kgha | 6 | * | sedorgp | amt of org phos in surf runoff in HRU for the day | kg P/ha | numeric | 0 |  | 0 | 3
| output | losses.sub | loss_sub_out | surqno3 | sq3_kgha | 7 | * | surqno3 | amt of NO3-N in surf runoff in HRU for the day | kg N/ha | numeric | 0 |  | 0 | 3
| output | losses.sub | loss_sub_out | latno3 | lat3_kgha | 8 | * | latno3 | amt of NO3-N in lat flow in HRU for the day | kg N/ha | numeric | 0 |  | 0 | 3
| output | losses.sub | loss_sub_out | surqsolp | sqsp_kgha | 9 | * | surqsolp | amt of soluble phos in surf runoff in HRU for the day | kg P/ha | numeric | 0 |  | 0 | 3
| output | losses.sub | loss_sub_out | usle | usle_tons | 10 | * | usle | daily soil loss predicted with USLE equation | metric tons/ha | numeric | 0 |  | 0 | 3
| output | losses.sub | loss_sub_out | bactp | bacp_tons | 11 | * | bactp |  |  | numeric | 0 |  | 0 | 3
| output | losses.sub | loss_sub_out | bactlp | blp_tons | 12 | * | bactlp |  |  | numeric | 0 |  | 0 | 3
| output | losses.sub | loss_sub_out | sedmin | sedmn | 13 | * | sedmin |  |  | numeric | 0 |  | 0 | 3
| output | losses.sub | loss_sub_out | tileno3 | tileno3 | 14 | * | tileno3 | NO3 in tile flow | kg N/ha | numeric | 0 |  | 0 | 3
l
| output | losses.bsn | loss_bsn.out | day | time | 1 | * | day | judian day |  | integer |  |  |  | 0
| output | losses.bsn | loss_bsn.out | yrc | year | 2 | * | yrc | count of year |  | integer |  |  |  | 0
| output | losses.bsn | loss_bsn.out | iz | unit | 3 | * | iz |  |  | integer |  |  |  | 0
| output | losses.bsn | loss_bsn.out | sedyld | sedy_tha | 4 | * | sedyld | daily soil loss caused by water erosion | metric tons | numeric | 0 |  | 0 | 3
| output | losses.bsn | loss_bsn.out | sedorgn | sedn_kgha | 5 | * | sedorgn | amt of org nit in surf runoff in HRU for the day | kg N/ha | numeric | 0 |  | 0 | 3
| output | losses.bsn | loss_bsn.out | sedorgp | sedp_kgha | 6 | * | sedorgp | amt of org phos in surf runoff in HRU for the day | kg P/ha | numeric | 0 |  | 0 | 3
| output | losses.bsn | loss_bsn.out | surqno3 | sq3_kgha | 7 | * | surqno3 | amt of NO3-N in surf runoff in HRU for the day | kg N/ha | numeric | 0 |  | 0 | 3
| output | losses.bsn | loss_bsn.out | latno3 | lat3_kgha | 8 | * | latno3 | amt of NO3-N in lat flow in HRU for the day | kg N/ha | numeric | 0 |  | 0 | 3
| output | losses.bsn | loss_bsn.out | surqsolp | sqsp_kgha | 9 | * | surqsolp | amt of soluble phos in surf runoff in HRU for the day | kg P/ha | numeric | 0 |  | 0 | 3
| output | losses.bsn | loss_bsn.out | usle | usle_tons | 10 | * | usle | daily soil loss predicted with USLE equation | metric tons/ha | numeric | 0 |  | 0 | 3
| output | losses.bsn | loss_bsn.out | bactp | bacp_tons | 11 | * | bactp |  |  | numeric | 0 |  | 0 | 3
| output | losses.bsn | loss_bsn.out | bactlp | blp_tons | 12 | * | bactlp |  |  | numeric | 0 |  | 0 | 3
| output | losses.bsn | loss_bsn.out | sedmin | sedmn | 13 | * | sedmin |  |  | numeric | 0 |  | 0 | 3
| output | losses.bsn | loss_bsn.out | tileno3 | tileno3 | 14 | * | tileno3 | NO3 in tile flow | kg N/ha | numeric | 0 |  | 0 | 3
| output | plantwx.hru | pltwx_hru.out | day | time | 1 | * | day | day (julian day) |  | integer |  |  |  | 0
| output | plantwx.hru | pltwx_hru.out | yrc | year | 2 | * | yrc | year count |  | integer |  |  |  | 0
| output | plantwx.hru | pltwx_hru.out | j | unit | 3 | * | j |  |  | integer |  |  |  | 0
| output | plantwx.hru | pltwx_hru.out | lai | lai | 4 | * | lai | leaf area index | m**2/m**2 | numeric | 0 |  | 0 | 3
| output | plantwx.hru | pltwx_hru.out | bioms | bioms | 5 | * | bioms | land cover/crop biomass | kg/ha | numeric | 0 |  | 0 | 3
| output | plantwx.hru | pltwx_hru.out | yield | yield | 6 | * | yield | yield (dry weight) by crop type | kg/ha | numeric | 0 |  | 0 | 3
| output | plantwx.hru | pltwx_hru.out | residue | residue | 7 | * | residue | initial residue cover | kga/ha | numeric | 0 |  | 0 | 3
| output | plantwx.hru | pltwx_hru.out | sol_tmp | soltmp | 8 | * | sol_tmp | daily average temperature of soil layer | deg C | numeric | 0 |  | 0 | 3
| output | plantwx.hru | pltwx_hru.out | strsw | strsw | 9 | * | strsw | frac of pot plant growth achieved on the day | none | numeric | 0 |  | 0 | 3
| output | plantwx.hru | pltwx_hru.out | strstmp | strstmp | 10 | * | strstmp | frac of pot plant growth achievedon the day | none | numeric | 0 |  | 0 | 3
| output | plantwx.hru | pltwx_hru.out | strsn | strsn | 11 | * | strsn | frac of pot plant growth achieved on the day | none | numeric | 0 |  | 0 | 3
| output | plantwx.hru | pltwx_hru.out | strsp | strsp | 12 | * | strsp | frac of pot plant growth achieved on the day | none | numeric | 0 |  | 0 | 3
| output | plantwx.hru | pltwx_hru.out | nplnt | nplt_kgha | 13 | * | nplnt | plant uptake of nit in HRU for the day | kg N/ha | numeric | 0 |  | 0 | 3
| output | plantwx.hru | pltwx_hru.out | percn | prcn_kgha | 14 | * | percn | NO3-N leached from soil profile | kg N/ha | numeric | 0 |  | 0 | 3
| output | plantwx.hru | pltwx_hru.out | pplnt | plnt_kgha | 15 | * | pplnt | plant uptake of phos in HRU for the day | kg P/ha | numeric | 0 |  | 0 | 3
| output | plantwx.hru | pltwx_hru.out | tmx | tmx_degc | 16 | * | tmx | maximum temperature for the day in HRU | deg C | numeric | 0 |  | 0 | 3
| output | plantwx.hru | pltwx_hru.out | tmn | tmn_degc | 17 | * | tmn | minimum temperature for the day in HRU | deg C | numeric | 0 |  | 0 | 3
| output | plantwx.hru | pltwx_hru.out | tmpav | tave_degc | 18 | * | tmpav | average air temperature on current day in HRU | deg C | numeric | 0 |  | 0 | 3
| output | plantwx.hru | pltwx_hru.out | solrad | sr_mj/m^2 | 19 | * | solrad | solar radiation for the day in HRU | MJ/m^2 | numeric | 0 |  | 0 | 3
| output | plantwx.hru | pltwx_hru.out | phubase0 | phubase | 20 | * | phubase0 | base zero potential heat units |  | numeric | 0 |  | 0 | 3
| output | plantwx.sd | pltwx_sd.out | day | time | 1 | * | day | day (julian day) |  | integer |  |  |  | 0
| output | plantwx.sd | pltwx_sd.out | yrc | year | 2 | * | yrc | year count |  | integer |  |  |  | 0
| output | plantwx.sd | pltwx_sd.out | isd | unit | 3 | * | isd |  |  | integer |  |  |  | 0
| output | plantwx.sd | pltwx_sd.out | lai | lai | 4 | * | lai | leaf area index | m**2/m**2 | numeric | 0 |  | 0 | 3
| output | plantwx.sd | pltwx_sd.out | bioms | bioms | 5 | * | bioms | land cover/crop biomass | kg/ha | numeric | 0 |  | 0 | 3
| output | plantwx.sd | pltwx_sd.out | yield | yield | 6 | * | yield | yield (dry weight) by crop type | kg/ha | numeric | 0 |  | 0 | 3
| output | plantwx.sd | pltwx_sd.out | residue | residue | 7 | * | residue | initial residue cover | kga/ha | numeric | 0 |  | 0 | 3
| output | plantwx.sd | pltwx_sd.out | sol_tmp | soltmp | 8 | * | sol_tmp | daily average temperature of soil layer | deg C | numeric | 0 |  | 0 | 3
| output | plantwx.sd | pltwx_sd.out | strsw | strsw | 9 | * | strsw | frac of pot plant growth achieved on the day | none | numeric | 0 |  | 0 | 3
| output | plantwx.sd | pltwx_sd.out | strstmp | strstmp | 10 | * | strstmp | frac of pot plant growth achievedon the day | none | numeric | 0 |  | 0 | 3
| output | plantwx.sd | pltwx_sd.out | strsn | strsn | 11 | * | strsn | frac of pot plant growth achieved on the day | none | numeric | 0 |  | 0 | 3
| output | plantwx.sd | pltwx_sd.out | strsp | strsp | 12 | * | strsp | frac of pot plant growth achieved on the day | none | numeric | 0 |  | 0 | 3
| output | plantwx.sd | pltwx_sd.out | nplnt | nplt_kgha | 13 | * | nplnt | plant uptake of nit in HRU for the day | kg N/ha | numeric | 0 |  | 0 | 3
| output | plantwx.sd | pltwx_sd.out | percn | prcn_kgha | 14 | * | percn | NO3-N leached from soil profile | kg N/ha | numeric | 0 |  | 0 | 3
| output | plantwx.sd | pltwx_sd.out | pplnt | plnt_kgha | 15 | * | pplnt | plant uptake of phos in HRU for the day | kg P/ha | numeric | 0 |  | 0 | 3
| output | plantwx.sd | pltwx_sd.out | tmx | tmx_degc | 16 | * | tmx | maximum temperature for the day in HRU | deg C | numeric | 0 |  | 0 | 3
| output | plantwx.sd | pltwx_sd.out | tmn | tmn_degc | 17 | * | tmn | minimum temperature for the day in HRU | deg C | numeric | 0 |  | 0 | 3
| output | plantwx.sd | pltwx_sd.out | tmpav | tave_degc | 18 | * | tmpav | average air temperature on current day in HRU | deg C | numeric | 0 |  | 0 | 3
| output | plantwx.sd | pltwx_sd.out | solrad | sr_mj/m^2 | 19 | * | solrad | solar radiation for the day in HRU | MJ/m^2 | numeric | 0 |  | 0 | 3
| output | plantwx.sd | pltwx_sd.out | phubase0 | phubase | 20 | * | phubase0 | base zero potential heat units |  | numeric | 0 |  | 0 | 3
| output | plantwx.sub | pltwx_sub.out | day | time | 1 | * | day | day (julian day) |  | integer |  |  |  | 0
| output | plantwx.sub | pltwx_sub.out | yrc | year | 2 | * | yrc | year count |  | integer |  |  |  | 0
| output | plantwx.sub | pltwx_sub.out | isub | unit | 3 | * | isub |  |  | integer |  |  |  | 0
| output | plantwx.sub | pltwx_sub.out | lai | lai | 4 | * | lai | leaf area index | m**2/m**2 | numeric | 0 |  | 0 | 3
| output | plantwx.sub | pltwx_sub.out | bioms | bioms | 5 | * | bioms | land cover/crop biomass | kg/ha | numeric | 0 |  | 0 | 3
| output | plantwx.sub | pltwx_sub.out | yield | yield | 6 | * | yield | yield (dry weight) by crop type | kg/ha | numeric | 0 |  | 0 | 3
| output | plantwx.sub | pltwx_sub.out | residue | residue | 7 | * | residue | initial residue cover | kga/ha | numeric | 0 |  | 0 | 3
| output | plantwx.sub | pltwx_sub.out | sol_tmp | soltmp | 8 | * | sol_tmp | daily average temperature of soil layer | deg C | numeric | 0 |  | 0 | 3
| output | plantwx.sub | pltwx_sub.out | strsw | strsw | 9 | * | strsw | frac of pot plant growth achieved on the day | none | numeric | 0 |  | 0 | 3
| output | plantwx.sub | pltwx_sub.out | strstmp | strstmp | 10 | * | strstmp | frac of pot plant growth achievedon the day | none | numeric | 0 |  | 0 | 3
| output | plantwx.sub | pltwx_sub.out | strsn | strsn | 11 | * | strsn | frac of pot plant growth achieved on the day | none | numeric | 0 |  | 0 | 3
| output | plantwx.sub | pltwx_sub.out | strsp | strsp | 12 | * | strsp | frac of pot plant growth achieved on the day | none | numeric | 0 |  | 0 | 3
| output | plantwx.sub | pltwx_sub.out | nplnt | nplt_kgha | 13 | * | nplnt | plant uptake of nit in HRU for the day | kg N/ha | numeric | 0 |  | 0 | 3
| output | plantwx.sub | pltwx_sub.out | percn | prcn_kgha | 14 | * | percn | NO3-N leached from soil profile | kg N/ha | numeric | 0 |  | 0 | 3
| output | plantwx.sub | pltwx_sub.out | pplnt | plnt_kgha | 15 | * | pplnt | plant uptake of phos in HRU for the day | kg P/ha | numeric | 0 |  | 0 | 3
| output | plantwx.sub | pltwx_sub.out | tmx | tmx_degc | 16 | * | tmx | maximum temperature for the day in HRU | deg C | numeric | 0 |  | 0 | 3
| output | plantwx.sub | pltwx_sub.out | tmn | tmn_degc | 17 | * | tmn | minimum temperature for the day in HRU | deg C | numeric | 0 |  | 0 | 3
| output | plantwx.sub | pltwx_sub.out | tmpav | tave_degc | 18 | * | tmpav | average air temperature on current day in HRU | deg C | numeric | 0 |  | 0 | 3
| output | plantwx.sub | pltwx_sub.out | solrad | sr_mj/m^2 | 19 | * | solrad | solar radiation for the day in HRU | MJ/m^2 | numeric | 0 |  | 0 | 3
| output | plantwx.sub | pltwx_sub.out | phubase0 | phubase | 20 | * | phubase0 | base zero potential heat units |  | numeric | 0 |  | 0 | 3
| output | plantwx.bsn | pltwx_bsn.out | day | time | 1 | * | day | day (julian day) |  | integer |  |  |  | 0
| output | plantwx.bsn | pltwx_bsn.out | yrc | year | 2 | * | yrc | year count |  | integer |  |  |  | 0
| output | plantwx.bsn | pltwx_bsn.out | iz | unit | 3 | * | iz |  |  | integer |  |  |  | 0
| output | plantwx.bsn | pltwx_bsn.out | lai | lai | 4 | * | lai | leaf area index | m**2/m**2 | numeric | 0 |  | 0 | 3
| output | plantwx.bsn | pltwx_bsn.out | bioms | bioms | 5 | * | bioms | land cover/crop biomass | kg/ha | numeric | 0 |  | 0 | 3
| output | plantwx.bsn | pltwx_bsn.out | yield | yield | 6 | * | yield | yield (dry weight) by crop type | kg/ha | numeric | 0 |  | 0 | 3
| output | plantwx.bsn | pltwx_bsn.out | residue | residue | 7 | * | residue | initial residue cover | kga/ha | numeric | 0 |  | 0 | 3
| output | plantwx.bsn | pltwx_bsn.out | sol_tmp | soltmp | 8 | * | sol_tmp | daily average temperature of soil layer | deg C | numeric | 0 |  | 0 | 3
| output | plantwx.bsn | pltwx_bsn.out | strsw | strsw | 9 | * | strsw | frac of pot plant growth achieved on the day | none | numeric | 0 |  | 0 | 3
| output | plantwx.bsn | pltwx_bsn.out | strstmp | strstmp | 10 | * | strstmp | frac of pot plant growth achievedon the day | none | numeric | 0 |  | 0 | 3
| output | plantwx.bsn | pltwx_bsn.out | strsn | strsn | 11 | * | strsn | frac of pot plant growth achieved on the day | none | numeric | 0 |  | 0 | 3
| output | plantwx.bsn | pltwx_bsn.out | strsp | strsp | 12 | * | strsp | frac of pot plant growth achieved on the day | none | numeric | 0 |  | 0 | 3
| output | plantwx.bsn | pltwx_bsn.out | nplnt | nplt_kgha | 13 | * | nplnt | plant uptake of nit in HRU for the day | kg N/ha | numeric | 0 |  | 0 | 3
| output | plantwx.bsn | pltwx_bsn.out | percn | prcn_kgha | 14 | * | percn | NO3-N leached from soil profile | kg N/ha | numeric | 0 |  | 0 | 3
| output | plantwx.bsn | pltwx_bsn.out | pplnt | plnt_kgha | 15 | * | pplnt | plant uptake of phos in HRU for the day | kg P/ha | numeric | 0 |  | 0 | 3
| output | plantwx.bsn | pltwx_bsn.out | tmx | tmx_degc | 16 | * | tmx | maximum temperature for the day in HRU | deg C | numeric | 0 |  | 0 | 3
| output | plantwx.bsn | pltwx_bsn.out | tmn | tmn_degc | 17 | * | tmn | minimum temperature for the day in HRU | deg C | numeric | 0 |  | 0 | 3
| output | plantwx.bsn | pltwx_bsn.out | tmpav | tave_degc | 18 | * | tmpav | average air temperature on current day in HRU | deg C | numeric | 0 |  | 0 | 3
| output | plantwx.bsn | pltwx_bsn.out | solrad | sr_mj/m^2 | 19 | * | solrad | solar radiation for the day in HRU | MJ/m^2 | numeric | 0 |  | 0 | 3
| output | plantwx.bsn | pltwx_bsn.out | phubase0 | phubase | 20 | * | phubase0 | base zero potential heat units |  | numeric | 0 |  | 0 | 3
Belowhereisallunorganized
8379 | [21 empty] | obtyp
8386 | [21 empty] | obtypno
8575 | [21 empty] | sil
8582 | [21 empty] | cla
8652
8659
8666
8673
8680
8687
8694
8701 | chan_surf_lin_out |  | obtyp_out | ?? |  |  |  |  | Integer |  | integer |  |  |  | 0
8708 | chan_surf_lin_out |  | obtyno_out | ?? |  |  |  |  | Integer |  | integer |  |  |  | 0
8715
8722
8729 |  | chan-aqu.lin |  | NUMB |  | 1 | * | numb |  |  | integer |  |  |  | 0 |  |  |  |  | ?
8736 |  |  |  | NAME |  | 2 | * | name |  |  | string |  |  |  | na |  |  |  |  | ?
8743 |  |  |  | NUM |  | 3 | * | num |  |  | integer |  |  |  | 0 |  |  |  |  | ?
8750 |  |  |  | AQU_NO |  | 4 | * | aqu_no | [11 empty] | ?
8757 | [15 empty] | chan-aqu.lin |  |  |  | ?
8764 |  |  | chan_aqu_lin_out | OBTYP_OUT |  |  |  | obtyp_out |  |  | integer |  |  |  | 0 |  |  |  |  | ?
8771 |  |  | chan_aqu_lin_out | OBTYNO_OUT |  |  |  | obtyno_out |  |  | integer |  |  |  | 0 |  |  |  |  | ?
8778
8785
8862
8869
9065
9072
9275 | [22 empty] | sep
9387 | [22 empty] | sep
9436
9443 |  | condition.ctl |  | NUMB |  | 1 | * | numb |  |  | integer |  |  |  | 0
9450 |  |  |  | NAMES |  | 2 | * | name |  |  | string |  |  |  | na
9457 |  |  |  | RULESET_TYP |  | 3 | * | ruleset_typ |  |  | integer |  |  |  | 0
9464 |  |  |  | NUM_RULESETS |  | 4 | * | num_rulesets |  |  | integer |  |  |  | 0
9471 |  |  |  | DEFAULT_TYP |  | 5 |  | default_typ
9478 |  |  |  | DEFAULT_CON |  | 6 |  | default_con
9485
9492
9499
9506

## REV29 011917_nbs
Unique_ID | Broad_Classification | SWAT_File | Database_Table | Database_Field_Name | SWAT_Header_Name | Position_in_File | Line_in File | SWAT_Code_Variable_Name | Description | Units | Data_Type | Minimum_Range | Maximum_Range | Default_Value | Number_Decimal_Places | Primary_Key | Foreign_Key | Foreign_Table | Foreign_Variable | Doc_Path | Use_in_DB | Parm_Doc_Name | ArcSWAT_Variable | ArcSWAT_Table | Notes
* | * | * | Parm_List | Broad_Classification | * | * |  | * | General Class of Paremeter | * | string | * | * | * | * | * | * | * | * | * | x
* | * | * | Parm_List | SWAT_File | * | * | * | * | Name of default SWAT+ input file | * | string | * | * | * | * | * | * | * | * | * | x
* | * | * | Parm_List | Database_Table | * | * | * | * | Name of database table | * | string | * | * | * | * | * | * | * | * | * | x
* | * | * | Parm_List | Database_Field_Name | * | * | * | * | Field name | * | string | * | * | * | * | * | * | * | * | * | x
* | * | * | Parm_List | Position_in_File | * | * | * | * | Print order in SWAT+ file | * | string | * | * | * | * | * | * | * | * | * | x
* | * | * | Parm_List | Description | * | * | * | * | Description | * | string | * | * | * | * | * | * | * | * | * | x
* | * | * | Parm_List | Units | * | * | * | * | parameter unit of measure | * | string | * | * | * | * | * | * | * | * | * | x
* | * | * | Parm_List | Minimum_Range | * | * | * | * | absolute minimum parameter value | * | string | * | * | * | * | * | * | * | * | * | x
* | * | * | Parm_List | Maximum_Range | * | * | * | * | absolute maximum parameter value | * | string | * | * | * | * | * | * | * | * | * | x
* | * | * | Parm_List | Default_Value | * | * | * | * | default parameter value | * | string | * | * | * | * | * | * | * | * | * | x
FILE.CIO
* | SIMULATION | File.Cio | File_Cio | time_sim | * | 2 | 2 | * | Defines simulation period | * | String | * | * | time.sim | * | * | * | * | * | * | x
* | SIMULATION | File.Cio | File_Cio | print | * | 3 | 2 | * | Which files will be printed and timestep | * | String | * | * | print.prt | * | * | * | * | * | * | x
* | SIMULATION | File.Cio | File_Cio | obj_prt | * | 4 | 2 | * | user defined output files | * | string | * | * | object.prt | * | * | * | * | * | * | x
* | SIMULATION | File.Cio | File_Cio | obj_cnt | * | 5 | 2 | * | Spatial object counts | * | string | * | * | object.cnt | * | * | * | * | * | * | x
* | SIMULATION | File.Cio | File_Cio | wst_dat | * | 2 | 3 | * | weather stations | * | string | * | * | weather-sta.cl | * | * | * | * | * | * | x
* | SIMULATION | File.Cio | File_Cio | wgn_dat | * | 3 | 3 | * | weather generator data | * | string | * | * | weather-wgn.cli | * | * | * | * | * | * | x
* | SIMULATION | File.Cio | File_Cio | wind_dir | * | 4 | 3 | * | wind direction data | * | string | * | * | wind-dir.cli | * | * | * | * | * | * | x
* | SIMULATION | File.Cio | File_Cio | PCP_DAT | * | 5 | 3 | * | Precipitation data file names | * | string | * | * | pcp.cli | * | * | * | * | * | * | x
* | SIMULATION | File.Cio | File_Cio | TMP_DAT | * | 6 | 3 | * | Maximum/minium temperature file names | * | string | * | * | tmp.cli | * | * | * | * | * | * | x
* | SIMULATION | File.Cio | File_Cio | SRAD_DAT | * | 7 | 3 | * | Solar radiation file names | * | string | * | * | slr.cli | * | * | * | * | * | * | x
* | SIMULATION | File.Cio | File_Cio | REL_DAT | * | 8 | 3 | * | Relative humidity file names | * | string | * | * | hmd.cli | * | * | * | * | * | * | x
* | SIMULATION | File.Cio | File_Cio | WND_DAT | * | 9 | 3 | * | Wind data file names | * | string | * | * | wnd.cli | * | * | * | * | * | * | x
* | SIMULATION | File.Cio | File_Cio | hru_con | * | 2 | 4 | * | HRU spatial units | * | string | * | * | hru.con | * | * | * | * | * | * | x
* | SIMULATION | File.Cio | File_Cio | lhru_con | * | 3 | 4 | * | HRU lte connect | * | string | * | * | hru-lte.con | * | * | * | * | * | * | x
* | SIMULATION | File.Cio | File_Cio | sub_con | * | 4 | 4 | * | SUBBASIN connect | * | string | * | * | subbasin.con | * | * | * | * | * | * | x
* | SIMULATION | File.Cio | File_Cio | mdf_con | * | 5 | 4 | * | MODFLOW connect | * | string | * | * | modflow.con | * | * | * | * | * | * | x
* | SIMULATION | File.Cio | File_Cio | aqu_con | * | 6 | 4 | * | Aquifer connect | * | string | * | * | aquifer.con | * | * | * | * | * | * | x
* | SIMULATION | File.Cio | File_Cio | aqu2d.con | * | 7 | 4 | * | AQUIFER 2d connect | * | string | * | * | aquifer2d.con | * | * | * | * | * | * | x
* | SIMULATION | File.Cio | File_Cio | cha_con | * | 8 | 4 | * | Channel spatial connections | * | string | * | * | channel.con | * | * | * | * | * | * | x
* | SIMULATION | File.Cio | File_Cio | res_con | * | 9 | 4 | * | RESERVOIR connect | * | string | * | * | reservoir.con | * | * | * | * | * | * | x
* | SIMULATION | File.Cio | File_Cio | rec_con | * | 10 | 4 | * | RECALL connect | * | string | * | * | recall.con | * | * | * | * | * | * | x
* | SIMULATION | File.Cio | File_Cio | exco_con | * | 11 | 4 | * | EXCO connect | * | string | * | * | exco.con | * | * | * | * | * | * | x
* | SIMULATION | File.Cio | File_Cio | del_con | * | 12 | 4 | * | DELRATIO connect | * | string | * | * | delratio.con | * | * | * | * | * | * | x
* | SIMULATION | File.Cio | File_Cio | out_con | * | 13 | 4 | * | OUTLET connect | * | string | * | * | outlet.con | * | * | * | * | * | * | x
* | SIMULATION | File.Cio | File_Cio | lcha_con | * | 14 | 4 | * | CHANDEG connect | * | string | * | * | chandeg.con | * | * | * | * | * | * | x
* | SIMULATION | File.Cio | File_Cio | initial_cha | * | 2 | 5 | * | INITIAL chanect | * | string | * | * | initial.cha | * | * | * | * | * | * | x
* | SIMULATION | File.Cio | File_Cio | cha_dat | * | 3 | 5 | * | CHANNEL chanect | * | string | * | * | channel.cha | * | * | * | * | * | * | x
* | SIMULATION | File.Cio | File_Cio | hydro_cha | * | 4 | 5 | * | HYDROLOGY chanect | * | string | * | * | hydrology.cha | * | * | * | * | * | * | x
* | SIMULATION | File.Cio | File_Cio | sed_cha | * | 5 | 5 | * | channel properties | * | string | * | * | sediment.cha | * | * | * | * | * | * | x
* | SIMULATION | File.Cio | File_Cio | nut_cha | * | 6 | 5 | * | nutirent channel properties | * | string | * | * | nutrients.cha | * | * | * | * | * | * | x
* | SIMULATION | File.Cio | File_Cio | pest_cha | * | 7 | 5 | * | pesticide channel properties | * | string | * | * | pesticide.cha | * | * | * | * | * | * | x
* | SIMULATION | File.Cio | File_Cio | lte_cha | * | 8 | 5 | * | channel LTE properties | * | string | * | * | channel-lte.cha | * | * | * | * | * | * | x
* | SIMULATION | File.Cio | File_Cio | initial_res | * | 2 | 6 | * | Reservoir data file | * | string | * | * | initial.res | * | * | * | * | * | * | x
* | SIMULATION | File.Cio | File_Cio | res_dat | * | 3 | 6 | * | Reservoir properties | * | string | * | * | reservoir.res | * | * | * | * | * | * | x
* | SIMULATION | File.Cio | File_Cio | hydro_res | * | 4 | 6 | * | reservoir hydrology | * | string | * | * | hydrology.res | * | * | * | * | * | * | x
* | SIMULATION | File.Cio | File_Cio | nut_res | * | 5 | 6 | * | Reservoir nutrient inputs | * | string | * | * | nutrients.res | * | * | * | * | * | * | x
* | SIMULATION | File.Cio | File_Cio | pest_res | * | 6 | 6 | * | Reservoir pesticide inputs | * | string | * | * | pesticide.res | * | * | * | * | * | * | x
* | SIMULATION | File.Cio | File_Cio | sed_res | * | 7 | 6 | * | Reservoir sediment inputs | * | string | * | * | sediment.res | * | * | * | * | * | * | x
* | SIMULATION | File.Cio | File_Cio | weir_res | * | 8 | 6 | * | Reservoir weir inputs | * | string | * | * | weir.res | * | * | * | * | * | * | x
* | SIMULATION | File.Cio | File_Cio | define_sub | * | 2 | 7 | * | Subbasin definition file | * | string | * | * | define.sub | * | * | * | * | * | * | x
* | SIMULATION | File.Cio | File_Cio | element_sub | * | 3 | 7 | * | Subbasin defining elements | * | string | * | * | element.sub | * | * | * | * | * | * | x
* | SIMULATION | File.Cio | File_Cio | sub_dat | * | 4 | 7 | * | Subbasin properties | * | string | * | * | subbasin.sub | * | * | * | * | * | * | x
* | SIMULATION | File.Cio | File_Cio | sub_del | * | 5 | 7 | * | subbasin delivery ratio | * | string | * | * | subbasin.del | * | * | * | * | * | * | x
* | SIMULATION | File.Cio | File_Cio | hru_dat | * | 2 | 8 | * | HRU properties | * | string | * | * | hru-data.hru | * | * | * | * | * | * | x
* | SIMULATION | File.Cio | File_Cio | lte_hru | * | 3 | 8 | * | SWAT lte hru properties | * | string | * | * | hru-lte.hru | * | * | * | * | * | * | x
* | SIMULATION | File.Cio | File_Cio | del_com | * | 2 | 9 | * | DELRATIO delnect | * | string | * | * | delratio.del | * | * | * | * | * | * | x
* | SIMULATION | File.Cio | File_Cio | aqu_dat | * | 2 | 10 | * | aquifer properties | * | string | * | * | aquifer.aqu | * | * | * | * | * | * | x
* | SIMULATION | File.Cio | File_Cio | animal.hrd - not in code | * | 2 | 11 | * | animal properties | * | string | * | * | animal.hrd | * | * | * | * | * | * | x
* | SIMULATION | File.Cio | File_Cio | herd.hrd - not in code | * | 3 | 11 | * | herd properties | * | string | * | * | herd.hrd | * | * | * | * | * | * | x
* | SIMULATION | File.Cio | File_Cio | ranch.hrd - not in code | * | 4 | 11 | * | ranch properties | * | string | * | * | ranch.hrd | * | * | * | * | * | * | x
* | SIMULATION | File.Cio | File_Cio | define.wro - not in code | * | 2 | 12 | * | water rights define | * | string | * | * | define.wro | * | * | * | * | * | * | x
* | SIMULATION | File.Cio | File_Cio | element.wro - not in code | * | 3 | 12 | * | water rights element | * | string | * | * | element.wro | * | * | * | * | * | * | x
* | SIMULATION | File.Cio | File_Cio | water_rights.wro - not in code | * | 4 | 12 | * | water rights properties | * | string | * | * | water_rights.wro | * | * | * | * | * | * | x
* | SIMULATION | File.Cio | File_Cio | chan_surf | * | 2 | 13 | * | channel floodplain linkage | * | string | * | * | chan-surf.lin | * | * | * | * | * | * | x
* | SIMULATION | File.Cio | File_Cio | chan_aqu | * | 3 | 13 | * | channel aquifer linkage | * | string | * | * | chan-aqu.lin | * | * | * | * | * | * | x
* | SIMULATION | File.Cio | File_Cio | bsn_code | * | 2 | 14 | * | basin codes | * | string | * | * | codes.bsn | * | * | * | * | * | * | x
* | SIMULATION | File.Cio | File_Cio | bsn_parm | * | 3 | 14 | * | basin parameters | * | string | * | * | parameters.bsn | * | * | * | * | * | * | x
* | SIMULATION | File.Cio | File_Cio | hydro_hru | * | 2 | 15 | * | general hydrological characteristics | * | string | * | * | hydrology.hyd | * | * | * | * | * | * | x
* | SIMULATION | File.Cio | File_Cio | topo_hru | * | 3 | 15 | * | hru general topographical characteristics | * | string | * | * | topography.hru | * | * | * | * | * | * | x
* | SIMULATION | File.Cio | File_Cio | topo_sub | * | 4 | 15 | * | subbasin general topographical characteristics | * | string | * | * | topography.sub | * | * | * | * | * | * | x
* | SIMULATION | File.Cio | File_Cio | field_fld | * | 5 | 15 | * | field data | * | string | * | * | field.fld | * | * | * | * | * | * | x
* | SIMULATION | File.Cio | File_Cio | exco_dat | * | 2 | 16 | * | exponential coefficient properties | * | string | * | * | exco.exc | * | * | * | * | * | * | x
* | SIMULATION | File.Cio | File_Cio | init_bac | * | 2 | 17 | * | bacteria initialization | * | string | * | * | initial.bac | * | * | * | * | * | * | x
* | SIMULATION | File.Cio | File_Cio | bac_dat | * | 3 | 17 | * | bacteria properties | * | string | * | * | bacteria.bac | * | * | * | * | * | * | x
* | SIMULATION | File.Cio | File_Cio | septic_str | * | 2 | 18 | * | septic system properties | * | string | * | * | septic.str | * | * | * | * | * | * | x
* | SIMULATION | File.Cio | File_Cio | bmpuser_str | * | 3 | 18 | * | bmp properties | * | string | * | * | bmpuser.str | * | * | * | * | * | * | x
* | SIMULATION | File.Cio | File_Cio | contour_str | * | 4 | 18 | * | contour properties | * | string | * | * | contour.str | * | * | * | * | * | * | x
* | SIMULATION | File.Cio | File_Cio | filterstrip_str | * | 5 | 18 | * | filter strip properties | * | string | * | * | filterstrip.str | * | * | * | * | * | * | x
* | SIMULATION | File.Cio | File_Cio | fire_str | * | 6 | 18 | * | fire properties | * | string | * | * | fire.str | * | * | * | * | * | * | x
* | SIMULATION | File.Cio | File_Cio | grassedww_str | * | 7 | 18 | * | grassed waterways properties | * | string | * | * | grassedww.str | * | * | * | * | * | * | x
* | SIMULATION | File.Cio | File_Cio | plantparms_str | * | 8 | 18 | * | plant parameter properties | * | string | * | * | plantparms.str | * | * | * | * | * | * | x
* | SIMULATION | File.Cio | File_Cio | residue_str | * | 9 | 18 | * | residue propoerties | * | string | * | * | residue.str | * | * | * | * | * | * | x
* | SIMULATION | File.Cio | File_Cio | stripcrop_str | * | 10 | 18 | * | stripcrop properties | * | string | * | * | stripcrop.str | * | * | * | * | * | * | x
* | SIMULATION | File.Cio | File_Cio | terrace_str | * | 11 | 18 | * | terrace properties | * | string | * | * | terrace.str | * | * | * | * | * | * | x
* | SIMULATION | File.Cio | File_Cio | tiledrain_str | * | 12 | 18 | * | subsurface drainage properties | * | string | * | * | tiledrain.str | * | * | * | * | * | * | x
* | SIMULATION | File.Cio | File_Cio | initial_str | * | 13 | 18 | * | initial structural properties | * | string | * | * | initial.str | * | * | * | * | * | * | x
* | SIMULATION | File.Cio | File_Cio | plant_db | * | 2 | 19 | * | plant parameters | * | string | * | * | plants.plt | * | * | * | * | * | * | x
* | SIMULATION | File.Cio | File_Cio | fert_db | * | 3 | 19 | * | fertilizer parameters | * | string | * | * | fertilizer.frt | * | * | * | * | * | * | x
* | SIMULATION | File.Cio | File_Cio | till_db | * | 4 | 19 | * | tillage parameters | * | string | * | * | tillage.til | * | * | * | * | * | * | x
* | SIMULATION | File.Cio | File_Cio | pest_db | * | 5 | 19 | * | pesticide parameters | * | string | * | * | pesticide.pst | * | * | * | * | * | * | x
* | SIMULATION | File.Cio | File_Cio | urban_db | * | 6 | 19 | * | urban parameters | * | string | * | * | urban.urb | * | * | * | * | * | * | x
* | SIMULATION | File.Cio | File_Cio | septic_db | * | 7 | 19 | * | septic parameters | * | string | * | * | spetic.sep | * | * | * | * | * | * | x
* | SIMULATION | File.Cio | File_Cio | snow_db | * | 8 | 19 | * | snow properties | * | string | * | * | snow.sno | * | * | * | * | * | * | x
* | SIMULATION | File.Cio | File_Cio | atmo_db | * | 9 | 19 | * | atmospheric deposition | * | string | * | * | atmo.atm | * | * | * | * | * | * | x
* | SIMULATION | File.Cio | File_Cio | autofert_ops | * | 2 | 20 | * | auto-fertilization operations | * | string | * | * | autofert.ops | * | * | * | * | * | * | x
* | SIMULATION | File.Cio | File_Cio | autoirr_ops | * | 3 | 20 | * | auto_irrigation operations | * | string | * | * | autoirr.ops | * | * | * | * | * | * | x
* | SIMULATION | File.Cio | File_Cio | contfert_ops | * | 4 | 20 | * | continous fertilizer operations | * | string | * | * | contfert.ops | * | * | * | * | * | * | x
* | SIMULATION | File.Cio | File_Cio | contpest_ops | * | 5 | 20 | * | continous pesticide operations | * | string | * | * | contpest.ops | * | * | * | * | * | * | x
* | SIMULATION | File.Cio | File_Cio | fert_ops | * | 6 | 20 | * | fertilizer operations | * | string | * | * | fert.ops | * | * | * | * | * | * | x
* | SIMULATION | File.Cio | File_Cio | graze_ops | * | 7 | 20 | * | grazing operations | * | string | * | * | graze.ops | * | * | * | * | * | * | x
* | SIMULATION | File.Cio | File_Cio | harv_ops | * | 8 | 20 | * | harvest operations | * | string | * | * | harv.ops | * | * | * | * | * | * | x
* | SIMULATION | File.Cio | File_Cio | irr_ops | * | 9 | 20 | * | irrigation operations | * | string | * | * | irr.ops | * | * | * | * | * | * | x
* | SIMULATION | File.Cio | File_Cio | pest_ops | * | 10 | 20 | * | pesticide operations | * | string | * | * | pest.ops | * | * | * | * | * | * | x
* | SIMULATION | File.Cio | File_Cio | sweep_ops | * | 11 | 20 | * | streetsweep oeprations | * | string | * | * | sweep.ops | * | * | * | * | * | * | x
* | SIMULATION | File.Cio | File_Cio | mgt_sch | * | 2 | 21 | * | management schedules | * | string | * | * | management.sch | * | * | * | * | * | * | x
* | SIMULATION | File.Cio | File_Cio | structural_sch | * | 3 | 21 | * | structural schedule | * | string | * | * | structural. Sch | * | * | * | * | * | * | x
* | SIMULATION | File.Cio | File_Cio | cn_db | * | 2 | 22 | * | landuse with cn | * | string | * | * | cntable.lum | * | * | * | * | * | * | x
* | SIMULATION | File.Cio | File_Cio | lulc_hru | * | 3 | 22 | * | general land use properties | * | string | * | * | landuse.lum | * | * | * | * | * | * | x
* | SIMULATION | File.Cio | File_Cio | codes_cal | * | 2 | 23 | * | calibration codes | * | string | * | * | codes.cal | * | * | * | * | * | * | x
* | SIMULATION | File.Cio | File_Cio | cal_parms | * | 3 | 23 | * | calibration parms | * | string | * | * | cal_parms.cal | * | * | * | * | * | * | x
* | SIMULATION | File.Cio | File_Cio | cal_upd | * | 4 | 23 | * | calibration | * | string | * | * | calibration.cal | * | * | * | * | * | * | x
* | SIMULATION | File.Cio | File_Cio | ls_parms | * | 5 | 23 | * | ls parameters | * | string | * | * | ls_parms.cal | * | * | * | * | * | * | x
* | SIMULATION | File.Cio | File_Cio | ls_regions | * | 6 | 23 | * | ls regions | * | string | * | * | ls_regions.cal | * | * | * | * | * | * | x
* | SIMULATION | File.Cio | File_Cio | ch_orders | * | 7 | 23 | * | change orders | * | string | * | * | ls_regions_lte.cal | * | * | * | * | * | * | x
* | SIMULATION | File.Cio | File_Cio | ch_parms | * | 8 | 23 | * | change parms | * | string | * | * | ch_orders.cal | * | * | * | * | * | * | x
* | SIMULATION | File.Cio | File_Cio | init_pst | * | 2 | 24 | * | initial pesticide | * | string | * | * | initial.pst | * | * | * | * | * | * | x
* | SIMULATION | File.Cio | File_Cio | ptcom_db | * | 3 | 24 | * | plant community initialization | * | string | * | * | initial.plt | * | * | * | * | * | * | x
* | SIMULATION | File.Cio | File_Cio | soils_db | * | 2 | 25 | * | soil parameters | * | string | * | * | soils.sol | * | * | * | * | * | * | x
* | SIMULATION | File.Cio | File_Cio | nut_sol | * | 3 | 25 | * | soil chemical properties | * | string | * | * | nutrients.sol | * | * | * | * | * | * | x
* | SIMULATION | File.Cio | File_Cio | D_TBL | * | 2 | 26 | * | decision table | * | string | * | * | dtable.dtl | * | * | * | * | * | * | x
* | SIMULATION | File.Cio | File_Cio | cs_dat | * | 2 | 27 | * | constituents | * | string | * | * | constituents.cs | * | * | * | * | * | * | x
* | SIMULATION | File.Cio | File_Cio | pest_cs | * | 3 | 27 | * | pesticides | * | string | * | * | pest.cs | * | * | * | * | * | * | x
* | SIMULATION | File.Cio | File_Cio | path_cs | * | 4 | 27 | * | pathogens | * | string | * | * | path.cs | * | * | * | * | * | * | x
* | SIMULATION | File.Cio | File_Cio | hmet_cs | * | 5 | 27 | * | heavy metals | * | string | * | * | hmet.cs | * | * | * | * | * | * | x
* | SIMULATION | File.Cio | File_Cio | salt_cs | * | 6 | 27 | * | salt | * | string | * | * | salt.cs | * | * | * | * | * | * | x
| SIMULATION | File.Cio | File_Cio | ele_bsn | * | 2 | 28 | * | basin elements | * | string | * | * |  | * | * | * | * | * | * | x
| SIMULATION | File.Cio | File_Cio | ele_lcu | * | 3 | 28 | * | lcu elements | * | string | * | *
| SIMULATION | File.Cio | File_Cio | def_lcu | * | 4 | 28 | * | lcu define | * | string | * | *
| SIMULATION | File.Cio | File_Cio | ele_cha | * | 5 | 28 | * | channel elements | * | string | * | *
| SIMULATION | File.Cio | File_Cio | def_cha | * | 6 | 28 | * | channel define | * | string | * | *
| SIMULATION | File.Cio | File_Cio | ele_aqu | * | 7 | 28 | * | aquifer elements | * | string | * | *
| SIMULATION | File.Cio | File_Cio | def_aqu | * | 8 | 28 | * | aquifer define | * | string | * | *
| SIMULATION | File.Cio | File_Cio | ele_res | * | 9 | 28 | * | reservoir elements | * | string | * | *
| SIMULATION | File.Cio | File_Cio | def_res | * | 10 | 28 | * | reservoir define | * | string | * | *
| SIMULATION | File.Cio | File_Cio | ele_psc | * | 11 | 28 | * | psc elements | * | string | * | *
| SIMULATION | File.Cio | File_Cio | def_psc | * | 12 | 28 | * | psc define | * | string | * | *
| SIMULATION | print.prt | print | NYSKIP |  | 3 | * | nyskip | number of years to skip simulation
6441 | SIMULATION | print.prt | print | JD_START |  | 3 | * | jd_start | Julian day to start printing output | none | integer | 0 | 366 | 0 | [5 empty] | print_prt\jdstart.docx | x
6442 | SIMULATION | print.prt | print | JD_END |  | 3 | * | jd_end | Julian day to end print output | none | integer | 0 | 366 | 0 | 0 |  |  |  |  | print_prt\jdend.docx | x
6443 | SIMULATION | print.prt | print | YR_START |  | 3 | * | yr_start | calendar year to start print output | none | integer | 0 | 0 | 0 | 0 |  |  |  |  | print_prt\yrstart.docx | x
6444 | SIMULATION | print.prt | print | YR_END |  | 3 | * | yr_end | calendar year to end print output | none | integer | 0 | 2020 | 0 | 0 |  |  |  |  | print_prt\yrend.docx | x
| SIMULATION | print.prt | print | INTERVAL |  | 3 | * | interval | interval between daily printing within period |  | integer
| SIMULATION | print.prt | print | AA_NUMINT |  | 5 | * | aa_numint | number of print intervals for ave annual period |  | integer
| SIMULATION | print.prt | print | AA_YRS |  | 5 | * | aa_yrs | end years for ave annual period |  | integer
| SIMULATION | print.prt | print | TITLE |  | 7 | * | basin | title placement only basin |  | string
6447 | SIMULATION | print.prt | print | WB_BSN |  | 7 | * | wb_bsn | Time step for water balance HRU output | none | string | 0 | 3 | avann | 0 |  |  |  |  | print_prt\wb_hru.docx | x
6454 | SIMULATION | print.prt | print | NB_BSN |  | 7 | * | nb_bsn | Time step for nutrient balance HRU output | none | string | 0 | 3 | avann | 0 |  |  |  |  | print_prt\nb_hru.docx | x
6461 | SIMULATION | print.prt | print | LS_BSN |  | 7 | * | ls_bsn | Time step for losses HRU output | none | string | 0 | 3 | avann | 0 |  |  |  |  | print_prt\ls_hru.docx | x
6468 | SIMULATION | print.prt | print | PW_BSN |  | 7 | * | pw_bsn | Time step for plant and weather HRU output | none | string | 0 | 3 | avann | 0 |  |  |  |  | print_prt\pw_hru.docx | x
| SIMULATION | print.prt | print | AQU_BSN |  | 7 | * | aqu_bsn | time step for aquifer basin |  | string |  |  | avann
| SIMULATION | print.prt | print | RES_BSN |  | 7 | * | res_bsn | time step for reservoir basn |  | string |  |  | avann
| SIMULATION | print.prt | print | CHAN_BSN |  | 7 | * | chan_bsn | time step for channel basin |  | string |  |  | avann
| SIMULATION | print.prt | print | PTSRC_BSN |  | 7 | * | ptsrc_bsn | time step for point source basin |  | string |  |  | avann
| SIMULATION | print.prt | print | SD_CHAN_BSN |  | 7 | * | sd_chan_bsn | time step for swat lte basin |  | string |  |  | avann
| SIMULATION | print.prt | print | TITLE |  | 8 | * | region | title placement for REGION |  | string
| SIMULATION | print.prt | print | WB_REG |  | 8 | * | wb_reg | Time step for water balance HRU output | none | string | 0 | 3 | avann | 0 |  |  |  |  | print_prt\wb_hru.docx | x
| SIMULATION | print.prt | print | NB_REG |  | 8 | * | nb_reg | Time step for nutrient balance HRU output | none | string | 0 | 3 | avann | 0 |  |  |  |  | print_prt\nb_hru.docx | x
| SIMULATION | print.prt | print | LS_REG |  | 8 | * | ls_reg | Time step for losses HRU output | none | string | 0 | 3 | avann | 0 |  |  |  |  | print_prt\ls_hru.docx | x
| SIMULATION | print.prt | print | PW_REG |  | 8 | * | pw_reg | Time step for plant and weather HRU output | none | string | 0 | 3 | avann | 0 |  |  |  |  | print_prt\pw_hru.docx | x
| SIMULATION | print.prt | print | AQU_REG |  | 8 | * | aqu_reg | time step for aquifer region |  | string |  |  | avann
| SIMULATION | print.prt | print | RES_REG |  | 8 | * | res_rng | time step for reservoir region |  | string |  |  | avann
| SIMULATION | print.prt | print | CHAN_REG |  | 8 | * | chan_reg | time step for channel region |  | string |  |  | avann
| SIMULATION | print.prt | print | PTSRC_REG |  | 8 | * | ptsrc_reg | time step for point source region |  | string |  |  | avann
| SIMULATION | print.prt | print | SD_CHAN_REG |  | 8 | * | sd_chan_reg | time step for swat lte region |  | string |  |  | avann
| SIMULATION | print.prt | print | TITLE |  | 9 | * | title | title placement for SUBBASIN |  | string
6503 | SIMULATION | print.prt | print | WB_SUB |  | 9 | * | wb_sub | Time step for water balance SUBBASIN output | none | string | 0 | 3 | avann | 0 |  |  |  |  | print_prt\wb_sub.docx | x
6510 | SIMULATION | print.prt | print | NB_SUB |  | 9 | * | nb_sub | Time step for nutrient balance SUBBASIN output | none | string | 0 | 3 | avann | 0 |  |  |  |  | print_prt\nb_sub.docx | x
6517 | SIMULATION | print.prt | print | LS_SUB |  | 9 | * | ls_sub | Time step for losses SUBBASIN output | none | string | 0 | 3 | avann | 0 |  |  |  |  | print_prt\ls_sub.docx | x
6524 | SIMULATION | print.prt | print | PW_SUB |  | 9 | * | pw_sub | Time step for plant and weather SUBBASIN output | none | string | 0 | 3 | avann | 0 |  |  |  |  | print_prt\pw_sub.docx | x
| SIMULATION | print.prt | print | TITLE |  | 10 | * | title | title placement for HRU |  | string
6531 | SIMULATION | print.prt | print | WB_HRU |  | 10 | * | wb_hru | Time step for water balance HRU output | none | string | 0 | 3 | avann | 0 |  |  |  |  | print_prt\wb_bsn.docx | x
6538 | SIMULATION | print.prt | print | NB_HRU |  | 10 | * | nb_hru | Time step for nutrient balance HRU output | none | string | 0 | 3 | avann | 0 |  |  |  |  | print_prt\nb_bsn.docx | x
6545 | SIMULATION | print.prt | print | LS_HRU |  | 10 | * | ls_hru | Time step for losses HRU output | none | string | 0 | 3 | avann | 0 |  |  |  |  | print_prt\ls_bsn.docx | x
6552 | SIMULATION | print.prt | print | PW_HRU |  | 10 | * | pw_hru | Time step for plant and weather HRU output | none | string | 0 | 3 | avann | 0 |  |  |  |  | print_prt\pw_bsn.docx | x
| SIMULATION | print.prt | print | TITLE |  | 11 | * | title | title placement for SWAT LTE |  | string
6475 | SIMULATION | print.prt | print | WB_SD |  | 11 | * | wb_sd | Time step for water balance SWAT-DEG output | none | string | 0 | 3 | avann | 0 |  |  |  |  | print_prt\wb_sd.docx | x
6482 | SIMULATION | print.prt | print | NB_SD |  | 11 | * | nb_sd | Time step for nutrient balance SWAT-DEG output | none | string | 0 | 3 | avann | 0 |  |  |  |  | print_prt\nb_sd.docx | x
6489 | SIMULATION | print.prt | print | LS_SD |  | 11 | * | ls_sd | Time step for losses SWAT-DEG output | none | string | 0 | 3 | avann | 0 |  |  |  |  | print_prt\ls_sd.docx | x
6496 | SIMULATION | print.prt | print | PW_SD |  | 11 | * | pw_sd | Time step for plant and weather SWAT-DEG output | none | string | 0 | 3 | avann | 0 |  |  |  |  | print_prt\pw_sd.docx | x
| SIMULATION | print.prt | print | TITLE |  | 12 | * | title | title placement for CHAN |  | string
6559 | SIMULATION | print.prt | print | CHAN |  | 12 | * | chan | Time step for channel output | none | string | 0 | 3 | avann | 0 |  |  |  |  | print_prt\chan.docx | x
| SIMULATION | print.prt | print | TITLE |  | 13 | * | title | title placement for AQU |  | string
6566 | SIMULATION | print.prt | print | AQU |  | 13 | * | aqu | Time step for aquifer output | none | string | 0 | 3 | avann | 0 |  |  |  |  | print_prt\aqu.docx | x
| SIMULATION | print.prt | print | TITLE |  | 14 | * | title | title placement for RES |  | string
6573 | SIMULATION | print.prt | print | RES |  | 14 | * | res | Time step for reservoir output | none | string | 0 | 3 | avann | 0 |  |  |  |  | print_prt\res.docx | x
| SIMULATION | print.prt | print | TITLE |  | 15 | * | title | title placement for HYD |  | string
6580 | SIMULATION | print.prt | print | HYD |  | 15 | * | hyd | hydin_output and hydout_output | none | string | 0 | 3 | avann | 0 |  |  |  |  | print_prt\hyd.docx | x
| SIMULATION | print.prt | print | TITLE |  | 16 | * | title | title placement for HYDCON |  | string
6587 | SIMULATION | print.prt | print | HYDCON |  | 16 | * | hydcon | Time step for hydrograph connect output | none | string | 0 | 3 | avann | 0 |  |  |  |  | print_prt\hydcon.docx | x
| SIMULATION | print.prt | print | TITLE |  | 17 | * | title | title placement for SOIL output file |  | string
6594 | SIMULATION | print.prt | print | SOLOUT |  | 17 | * | solout | Time step for soils output | none | string | 0 | 3 | avann | 0 |  |  |  |  | print_prt\solout.docx | x
| SIMULATION | print.prt | print | TITLE |  | 18 | * | title | title placement for MGT output file |  | string
6601 | SIMULATION | print.prt | print | MGTOUT |  | 18 | * | mgtout | Time step for management output | none | string | 0 | 3 | avann | 0 |  |  |  |  | print_prt\mgtout.docx | x
| SIMULATION | print.prt | print | TITLE |  | 19 | * | title | title placement for CSV output file |  | string
6608 | SIMULATION | print.prt | print | CSVOUT |  | 19 | * | cvsout | Flag for writing csv output files | none | string | 0 | 1 | avann | 0 |  |  |  |  | print_prt\cvsout.docx | x
| SIMULATION | print.prt | print | TITLE |  | 20 | * | title | title placement for FLOW DURATION CURVE output files |  | string
6609 | SIMULATION | print.prt | print | FDCOUT |  | 20 | * | fdcout | Flag for writing flow duration curve output files | none | string | 0 | 1 | avann | 0 |  |  |  |  | print_prt\fdout.docx
7483 | SIMULATION | object.prt | obj_prt | NUMB |  | 1 | * | numb | Print object number | none | integer | NA | NA | 1 | 0 |  |  |  |  | object_prt\numb.docx | x |  | oid | sub
7490 | SIMULATION | object.prt | obj_prt | OBTYP |  | 2 | * | obtyp | Object type | NA | string | NA | NA | cha | na |  |  |  |  | object_prt\obtyp.docx | x |  | user defined was in fig file | user defined was in fig file
7497 | SIMULATION | object.prt | obj_prt | OBTYPNO |  | 3 | * | obtypno | Object type number | none | integer | NA | NA | gis | 0 |  |  |  |  | object_prt\obtypno.docx | x |  | user defined was in fig file | user defined was in fig file
7504 | SIMULATION | object.prt | obj_prt | HYDTYP |  | 4 | * | hydtyp | Hydrograph type | NA | string | NA | NA | tot | na |  |  |  |  | object_prt\hydtyp.docx | x |  | user defined was in fig file | user defined was in fig file
7511 | SIMULATION | object.prt | obj_prt | FILENAME |  | 5 | * | filename | File with hydrograph output from the object | NA | string | NA | NA | outlet.out | na |  |  |  |  | object_prt\filename.docx | x |  | user defined was in fig file | user defined was in fig file
7364 | SIMULATION | object.cnt | obj_cnt | OBJS |  | 1 | * | objs | total number of objects or 1st object command |  | integer | 0 |  | 0 | 0 |  |  |  |  | object_cnt\objs.docx | x |  | total count + number of subbasins + aqu + ch | hru
7371 | SIMULATION | object.cnt | obj_cnt | HRU |  | 2 | * | hru | 1-number of hru's or 1st hru command |  | integer | 0 |  | 0 | 0 |  |  |  |  | object_cnt\hru.docx | x |  | oid | hru
7378 | SIMULATION | object.cnt | obj_cnt | HRU_LTE |  | 3 | * | hru_lte | 2-number of hru_lte's or 1st hru_lte command |  | integer | 0 |  | 0 | 0 |  |  |  |  | object_cnt\hru-lte.docx | x
7385 | SIMULATION | object.cnt | obj_cnt | SUB |  | 4 | * | sub | 3-number of sub's or 1st sub command |  | integer | 0 |  | 0 | 0 |  |  |  |  | object_cnt\sub.docx | x |  | subbasin | hru
7392 | SIMULATION | object.cnt | obj_cnt | MODFLOW |  | 5 | * | modflow | 4-number of modparm's or 1st modparm command |  | integer | 0 |  | 0 | 0 |  |  |  |  | object_cnt\modflow.docx | x |  | set 0
7399 | SIMULATION | object.cnt | obj_cnt | AQU |  | 6 | * | aqu | 5-number of aquifer's or 1st aquifer command |  | integer | 0 |  | 0 | 0 |  |  |  |  | object_cnt\aqu.docx | x |  | aqu/ch data - each set to total number of subs for now | hru
7406 | SIMULATION | object.cnt | obj_cnt | CHAN |  | 7 | * | chan | 6-number of chan's or 1st chan command |  | integer | 0 |  | 0 | 0 |  |  |  |  | object_cnt\chan.docx | x |  | aqu/ch data - each set to total number of subs for now | hru
7413 | SIMULATION | object.cnt | obj_cnt | RES |  | 8 | * | res | 7-number of res's or 1st res command |  | integer | 0 |  | 0 | 0 |  |  |  |  | object_cnt\res.docx | x |  | user defined | user defined
7420 | SIMULATION | object.cnt | obj_cnt | RECALL |  | 9 | * | recall | 8-number of recdays's or 1st recday command |  | integer | 0 |  | 0 | 0 |  |  |  |  | object_cnt\recall.docx | x
7427 | SIMULATION | object.cnt | obj_cnt | EXCO |  | 10 | * | exco | 11-number of exco's or 1st export coeff command |  | integer | 0 |  | 0 | 0 |  |  |  |  | object_cnt\exco.docx | x |  | user defined | user defined
7434 | SIMULATION | object.cnt | obj_cnt | DR |  | 11 | * | dr | 12-number of dr's or 1st del ratio command |  | integer | 0 |  | 0 | 0 |  |  |  |  | object_cnt\dr.docx | x |  | user defined | user defined
7441 | SIMULATION | object.cnt | obj_cnt | CANAL |  | 12 | * | canal | 13-number of canal's or 1st canal command |  | integer | 0 |  | 0 | 0 |  |  |  |  | object_cnt\canal.docx | x |  | user defined | user defined
7448 | SIMULATION | object.cnt | obj_cnt | PUMP |  | 13 | * | pump | 14-number of pump's or 1st pump command |  | integer | 0 |  | 0 | 0 |  |  |  |  | object_cnt\pump.docx | x |  | user defined | user defined
7455 | SIMULATION | object.cnt | obj_cnt | OUTLET |  | 14 | * | outlet | 15-number of outlet's or 1st outlet command |  | integer | 0 |  | 0 | 0 |  |  |  |  | object_cnt\outlet.docx | x |  | user defined | user defined
7462 | SIMULATION | object.cnt | obj_cnt | CHANDEG |  | 15 | * | chandeg | 16-number of swat-deg channel's or 1st swat-deg channel command |  | integer | 0 |  | 0 | 0 |  |  |  |  | object_cnt\chandeg.docx | x
7469 | SIMULATION | object.cnt | obj_cnt | AQU2D |  | 16 | * | aqu2d | 17-number of 2D aquifer's or 1st 2D aquifer command |  | integer | 0 |  | 0 | 0 |  |  |  |  | object_cnt\aqu2d.docx | x
7470 | SIMULATION | object.cnt | obj_cnt | HERD |  | 17 | * | herd | 17-number of herds or 1st 2D aquifer command |  | integer | 0 |  | 0 | 0 | [5 empty] | x
7471 | SIMULATION | object.cnt | obj_cnt | WRO |  | 18 | * | wro | 17-number of water right objects or 1st 2D aquifer command |  | integer | 0 |  | 0 | 0 | [5 empty] | x
CLIMATE
5733 | CLIMATE | weather-sta.cli | wst_dat | WST_NUMB |  | 1 | * | numb | Weather station number | none | integer | NA | NA | # | 0 |  |  |  |  | weather-sta_cli\numb.docx | x | numb | oid | cio
5740 | CLIMATE | weather-sta.cli | wst_dat | WST_NAME |  | 2 | * | name | Weather station name | NA | string | NA | NA | wst# | na | X | Y |  |  | weather-sta_cli\name.docx | x | name | "station"oid | cio
5747 | CLIMATE | weather-sta.cli | wst_dat | WGN_NAME |  | 3 | * | wgn | Pointer to weather generator parameter set | NA | string | NA | NA | db/gis | na |  |  |  |  | weather-sta_cli\wgn.docx | x | wgn | station | subwgn
5789 | CLIMATE | weather-sta.cli | wst_dat | PCP_NAME |  | 4 | * | pgage | Precipitation 'sim' or gage name | NA | string | NA | NA | df/gis | na |  | Y |  |  | weather-sta_cli\pcpsim.docx | x | pcpsim | irgage | sub
5796 | CLIMATE | weather-sta.cli | wst_dat | TMP_NAME |  | 5 | * | tgage | Temperature 'sim' or gage name | NA | string | NA | NA | df/gis | na |  | Y |  |  | weather-sta_cli\tmpsim.docx | x | tmpsim | itgage | sub
5803 | CLIMATE | weather-sta.cli | wst_dat | SLR_NAME |  | 6 | * | sgage | Solar rdiation 'sim' or gage name | NA | string | NA | NA | df/gis | na |  | Y |  |  | weather-sta_cli\slrsim.docx | x | sgage | isgage | sub
5810 | CLIMATE | weather-sta.cli | wst_dat | HMD_NAME |  | 7 | * | hgage | Relative humidity 'sim' or gage name | NA | string | NA | NA | df/gis | na |  | Y |  |  | weather-sta_cli\rhsim.docx | x | hgage | ihgage | sub
5817 | CLIMATE | weather-sta.cli | wst_dat | WND_NAME |  | 8 | * | wgage | Wind speed 'sim' or gage name | NA | string | NA | NA | df/gis | na |  | Y |  |  | weather-sta_cli\wgage.docx | x | wgage | iwgage | sub
5824 | CLIMATE | weather-sta.cli | wst_dat | WIND_DIR_NAME |  | 9 | * | wndir | Wind direction gage name | NA | string | NA | NA | db/gis | na |  | Y |  |  | weather-sta_cli\wndir.docx | x | wnddir | NOT PRESENT
5831 | CLIMATE | weather-sta.cli | wst_dat | ATMO_DEP_NAME |  | 10 | * | atmodep | Atmospheric deposition data file name | NA | string | NA | NA | df/gis | na |  | Y |  |  | weather-sta_cli\atmodep.docx | x | atmodep | depfile | cio
5964 | CLIMATE | weather-wgn.cli | wgn_dat | WGN_NUMB |  | 1 | * | numb | Weather generator number | none | integer | NA | NA | db | 0 |  |  |  |  | weather-wgn\numb.docx | x | numb
5971 | CLIMATE | weather-wgn.cli | wgn_dat | WGN_NAME |  | 2 | * | name | Weather generator name | NA | string | NA | NA | db | na | X |  | wst_dat | WGN_NAME | weather-wgn\name.docx | x | name | wgn
5978 | CLIMATE | weather-wgn.cli | wgn_dat | LATITUDE |  | 3 | * | lat | Latitude of weather station used to create statistical parameters | degree | numeric | -90 | 90 | db | 3 |  |  |  |  | weather-wgn\lat.docx | x | lat | wgn
5985 | CLIMATE | weather-wgn.cli | wgn_dat | LONGITUDE |  | 4 | * | long | Longitude of weather station used to create statistical parameters | degree | numeric | -180 | 180 | db | 3 |  |  |  |  | weather-wgn\long.docx | x | long
5992 | CLIMATE | weather-wgn.cli | wgn_dat | ELEV |  | 5 | * | elev | Elevation of weather station used to create statistical parameters | m | numeric | 0 | 5000 | db | 2 |  |  |  |  | weather-wgn\elev.docx | x | elev | wgn
5999 | CLIMATE | weather-wgn.cli | wgn_dat | RAIN_YRS |  | 6 | * | rain_yrs | Number of years of recorded maximum monthly 0.5 h rainfall data | none | numeric | 5 | 100 | db | 1 |  |  |  |  | weather-wgn\rain_yrs.docx | x | rain_yrs | wgn
6006 | CLIMATE | weather-wgn.cli | wgn_dat_mon | WGN_NAME |  | * | * | * | Weather generator name | NA | string | NA | NA | db | na | X |  | wst_dat | WGN_NAME | weather-wgn\name.docx | x | name | wgn
6013 | CLIMATE | weather-wgn.cli | wgn_dat_mon | MONTH |  | * | * | * | Month | none | integer | 0 | 12 | db | 0 | [5 empty] | x
6020 | CLIMATE | weather-wgn.cli | wgn_dat_mon | TMPMAX_AVE# |  | 7 | * | tmpmx1-tmpmx12 | Average or mean daily maximum air temperature for month | deg C | numeric | -30 | 50 | db | 2 |  |  |  |  | weather-wgn\tmpmx.docx | x | tmpmx | wgn
6027 | CLIMATE | weather-wgn.cli | wgn_dat_mon | TMPMIN_AVE# |  | 8 | * | tmpmn1-tmpmn12 | Average or mean daily minimum air temperature for month | deg C | numeric | -40 | 40 | db | 2 |  |  |  |  | weather-wgn\tmpmn.docx | x | tmpmn | wgn
6034 | CLIMATE | weather-wgn.cli | wgn_dat_mon | TMPMAX_SD# |  | 9 | * | tmpstdmx1-tmpstdmx12 | Standard deviation for daily maximum air temperature in month | deg C | numeric | 0.1 | 100 | db | 2 |  |  |  |  | weather-wgn\tmpstdmx.docx | x | tmpstdmx | wgn
6041 | CLIMATE | weather-wgn.cli | wgn_dat_mon | TMPMIN_SD# |  | 10 | * | tmpstdmn1-tmpstdmn12 | Standard deviation for daily minimum air temperature in month | deg C | numeric | 0.1 | 30 | db | 2 |  |  |  |  | weather-wgn\tmpstdmn.docx | x | tmpstdmn | wgn
6048 | CLIMATE | weather-wgn.cli | wgn_dat_mon | PCP_AVE# |  | 11 | * | pcpmm1-pcpmm12 | Average or mean total monthly precipitation | mm | numeric | 0 | 600 | db | 2 |  |  |  |  | weather-wgn\pcpmm.docx | x | pcpmm | wgn
6055 | CLIMATE | weather-wgn.cli | wgn_dat_mon | PCP_SD# |  | 12 | * | pcpstd1-pcpstd12 | Standard deviation for the average daily precipitation | mm/day | numeric | 0.1 | 50 | db | 2 |  |  |  |  | weather-wgn\pcpstd.docx | x | pcpstd | wgn
6062 | CLIMATE | weather-wgn.cli | wgn_dat_mon | PCP_SKEW# |  | 13 | * | pcpskw1-pcpskw12 | Skew coefficient for the average daily precipitaiton | mm | numeric | -50 | 20 | db | 2 |  |  |  |  | weather-wgn\pcpskw.docx | x | pcpskw | wgn
6069 | CLIMATE | weather-wgn.cli | wgn_dat_mon | WET_DRY_PROB# |  | 14 | * | pr_wd1-pr_wd12 | Probability of a wet day after a dry day | none | numeric | 0 | 0.95 | db | 2 |  |  |  |  | weather-wgn\pr_wd.docx | x | pr_wd | wgn
6076 | CLIMATE | weather-wgn.cli | wgn_dat_mon | WET_WET_PROB# |  | 15 | * | pr_ww1-pr_ww12 | Probability of a wet day after a wet day | none | numeric | 0 | 0.95 | db | 2 |  |  |  |  | weather-wgn\pr_ww.docx | x | pr_ww | wgn
6083 | CLIMATE | weather-wgn.cli | wgn_dat_mon | PCP_DAYS_AVE# |  | 16 | * | pcpd1-pcpd12 | Average number of days of precipitation in a month | day | numeric | 0 | 31 | db | 2 |  |  |  |  | weather-wgn\pcpd.docx | x | pcpd | wgn
6090 | CLIMATE | weather-wgn.cli | wgn_dat_mon | PCP_HHR# |  | 17 | * | rainhmx1-rainhmx12 | Maximum 0.5 hour rainfall in entire period of record for month | mm | numeric | 0 | 125 | db | 2 |  |  |  |  | weather-wgn\rainhmx.docx | x | rainhmx | wgn
6097 | CLIMATE | weather-wgn.cli | wgn_dat_mon | SLR_AVE# |  | 18 | * | solarav1-solarav12 | Average daily solar radiation for the month | MJ/m^2/day | numeric | 0 | 750 | db | 2 |  |  |  |  | weather-wgn\solarav.docx | x | solarav | wgn
6104 | CLIMATE | weather-wgn.cli | wgn_dat_mon | DEW_AVE# |  | 19 | * | dewpt1-dewpt12 | Average daily dew point temperature for each month | deg C | numeric | -50 | 25 | db | 2 |  |  |  |  | weather-wgn\dewpt.docx | x | dewpt | wgn
6111 | CLIMATE | weather-wgn.cli | wgn_dat_mon | WND_AVE# |  | 20 | * | windav1-windav12 | Average wind speed for the month | m/s | numeric | 0 | 100 | db | 2 |  |  |  |  | weather-wgn\windav.docx | x | windav | wgn
6130 | CLIMATE | wind-dir.cli | wind_dir | WND_NAME |  | 1 | * | name | Wind direction name | NA | string | NA | NA | db | na |  |  |  |  | wind-dir_cli\name.docx | x
6131 | CLIMATE | wind-dir.cli | wind_dir | WND_CNT |  | 2 | * | numb | Total number of stations in wind-dir.cli file | none | integer | NA | NA | db | 0 |  |  |  |  | wind-dir_cli\numb.docx | x
6132 | CLIMATE | wind-dir.cli | wind_dir | N |  | 3 | * | n | North | none | numeric | NA | NA | db | 0 |  |  |  |  | wind-dir_cli\n.docx | x
6139 | CLIMATE | wind-dir.cli | wind_dir | NNE |  | 4 | * | nne | North northeast | none | numeric | NA | NA | db | 0 |  |  |  |  | wind-dir_cli\nne.docx | x
6146 | CLIMATE | wind-dir.cli | wind_dir | NE |  | 5 | * | ne | Northeast | none | numeric | NA | NA | db | 0 |  |  |  |  | wind-dir_cli\ne.docx | x
6153 | CLIMATE | wind-dir.cli | wind_dir | ENE |  | 6 | * | ene | East northeast | none | numeric | NA | NA | db | 0 |  |  |  |  | wind-dir_cli\ene.docx | x
6160 | CLIMATE | wind-dir.cli | wind_dir | E |  | 7 | * | e | East | none | numeric | NA | NA | db | 0 |  |  |  |  | wind-dir_cli\e.docx | x
6167 | CLIMATE | wind-dir.cli | wind_dir | ESE |  | 8 | * | ese | East southeast | none | numeric | NA | NA | db | 0 |  |  |  |  | wind-dir_cli\ese.docx | x
6174 | CLIMATE | wind-dir.cli | wind_dir | SE |  | 9 | * | se | Southeast | none | numeric | NA | NA | db | 0 |  |  |  |  | wind-dir_cli\se.docx | x
6181 | CLIMATE | wind-dir.cli | wind_dir | SSE |  | 10 | * | sse | South southeast | none | numeric | NA | NA | db | 0 |  |  |  |  | wind-dir_cli\sse.docx | x
6188 | CLIMATE | wind-dir.cli | wind_dir | S |  | 11 | * | s | South | none | numeric | NA | NA | db | 0 |  |  |  |  | wind-dir_cli\s.docx | x
6195 | CLIMATE | wind-dir.cli | wind_dir | SSW |  | 12 | * | ssw | South southwest | none | numeric | NA | NA | db | 0 |  |  |  |  | wind-dir_cli\ssw.docx | x
6202 | CLIMATE | wind-dir.cli | wind_dir | SW |  | 13 | * | sw | Southwest | none | numeric | NA | NA | db | 0 |  |  |  |  | wind-dir_cli\sw.docx | x
6209 | CLIMATE | wind-dir.cli | wind_dir | WSW |  | 14 | * | wsw | West southwest | none | numeric | NA | NA | db | 0 |  |  |  |  | wind-dir_cli\wsw.docx | x
6216 | CLIMATE | wind-dir.cli | wind_dir | W |  | 15 | * | w | West | none | numeric | NA | NA | db | 0 |  |  |  |  | wind-dir_cli\w.docx | x
6223 | CLIMATE | wind-dir.cli | wind_dir | WNW |  | 16 | * | wnw | West northwest | none | numeric | NA | NA | db | 0 |  |  |  |  | wind-dir_cli\wnw.docx | x
6230 | CLIMATE | wind-dir.cli | wind_dir | NW |  | 17 | * | nw | Northwest | none | numeric | NA | NA | db | 0 |  |  |  |  | wind-dir_cli\nw.docx | x
6237 | CLIMATE | wind-dir.cli | wind_dir | NNW |  | 18 | * | nnw | North northwest | none | numeric | NA | NA | db | 0 |  |  |  |  | wind-dir_cli\nnw.docx | x
5852 | CLIMATE | pcp.cli | cli_dat | PCP_FILE |  | 1 | * | filename | Precipitation data file names | NA | string | NA | NA | df | na |  |  |  |  | pcp_cli\pcp_file.docx | x |  | name | rainES1
5873 | CLIMATE | tmp.cli | cli_dat | TMP_FILE |  | 1 | * | filename | Maximum/minium temperature file names | NA | string | NA | NA | df | na |  |  |  |  | tmp_cli\tmp_file.docx | x
5866 | CLIMATE | slr.cli | cli_dat | SLR_FILE |  | 1 | * | filename | Solar radiation file names | NA | string | NA | NA | df | na |  |  |  |  | slr_cli\slr_file.docx | x |  | name | solrES1
7329 | CLIMATE | hmd.cli | cli_dat | HMD_FILE |  | 1 | * | filename | Relative humidity file names | NA | string | NA | NA | df | na |  |  |  |  | hmd_cli\hmd_file.docx | x
5859 | CLIMATE | wnd.cli | cli_dat | WND_FILE |  | 1 | * | filename | Wind data file names | NA | string | NA | NA | df | na |  |  |  |  | wnd_cli\wnd_file.docx | x
CONNECT
3745 | CONNECT | hru.con | hru_con | HRU_NUMB |  | 1 | * | numb | HRU number | none | integer | NA | NA | # | 0 | X | Y | hru_data | HRU_NUMB | hru_con\numb.docx | x |  | subbasin | hru
3752 | CONNECT | hru.con | hru_con | HRU_NAME |  | 2 | * | name | HRU name | NA | string | NA | NA | hru# | na |  |  |  |  | hru_con\name.docx | x
3759 | CONNECT | hru.con | hru_con | LATITUDE |  | 3 | * | lat | Latitude | dec degrees | numeric | -90 | 90 | gis | 2 |  |  |  |  | hru_con\lat.docx | x
3766 | CONNECT | hru.con | hru_con | LONGITUDE |  | 4 | * | long | Longitude | dec degrees | numeric | -180 | 180 | gis | 2 |  |  |  |  | hru_con\long.docx | x
3773 | CONNECT | hru.con | hru_con | HRU_AREA |  | 5 | * | area_ha | Area | ha | numeric | NA | NA | gis | 2 |  |  |  |  | hru_con\area_ha.docx | x
3780 | CONNECT | hru.con | hru_con | HRU |  | 6 | * | hru | Pointer to HRU properties | none | integer | NA | NA | hru# | 0 |  |  |  |  | hru_con\hru.docx | x |  | user defined | user defined
3794 | CONNECT | hru.con | hru_con | WST_NAME |  | 7 | * | wst | Weather station number | none | string | NA | NA | gis | 0 |  |  |  |  | hru_con\wst.docx | x
3802 | CONNECT | hru.con | hru_con | CONST_TYP |  | 8 | * | constit | Pointer to constituent data (pesticides, pathogens, metals, salts) | none | integer | NA | NA | 0 | 0 |  |  |  |  | hru_con\constit.docx | x
3787 | CONNECT | hru.con | hru_con | OVERFLOW |  | 9 | * | overflow | Pointer to the connections of spatial objects for overbank flooding | none | integer | NA | NA | 0 | 0 |  |  |  |  | hru_con\overflow.docx | x |  | user defined | user defined
3803 | CONNECT | hru.con | hru_con | RULE |  | 10 | * | ruleset | Pointer to ruleset for flow fraction of hydrograph | none | integer | NA | NA | 0 | 0 |  |  |  |  | hru_con\ruleset.docx | x
3801 | CONNECT | hru.con | hru_con | OUT_TOT |  | 11 | * | src_tot | Total number of outgoing hydrographs | none | integer | 1 | 12 | 0 | 0 |  |  |  |  | hru_con\out_tot.docx | x |  | user defined | user defined
3808 | CONNECT | hru.con | hru_con_out | HRU_NUMB |  | * | * | * | HRU number | none | integer | NA | NA | 0 | 0 |  | Y | hru_con | HRU_NUMB |  | x |  | subbasin | hru
3815 | CONNECT | hru.con | hru_con_out | OBJ_NUMB |  | * | * | * | Object number 1-10 | none | integer | 1 | 10 | 0 | 0 | [5 empty] | x
3822 | CONNECT | hru.con | hru_con_out | OBJ_TYP# |  | 12 | * | obtyp_out | Outflow object type | NA | string | NA | NA | 0 | na |  |  |  |  | hru_con\obtyp_out.docx | x |  | "cha" | user defined
3829 | CONNECT | hru.con | hru_con_out | OBJ_ID# |  | 13 | * | obtyno_out | Outflow object identifier for specified type | none | integer | NA | NA | 0 | 0 |  |  |  |  | hru_con\obtyno_out.docx | x |  | subbasin | sub
3836 | CONNECT | hru.con | hru_con_out | HYDRO_TYP# |  | 14 | * | hytyp_out | Outflow hydrograph type | NA | string | NA | NA | 0 | na |  |  |  |  | hru_con\hytyp_out.docx | x |  | "tot" | user defined
3843 | CONNECT | hru.con | hru_con_out | FRAC# |  | 15 | * | frac_out | Fraction of hydrograph set to object | none | numeric | 0 | 1 | 0 | 1 |  |  |  |  | hru_con\frac_out.docx | x |  | user defined | user defined
3844 | CONNECT | hru.con | hru_con_out | DESC |  | * | * |  |  | none | string | NA | NA | 0 | na | [5 empty] | x
8085 | CONNECT | hru-lte.con | lhru_con | LHRU_NUMB |  | 1 | * | numb | HRU lite number | none | integer | NA | NA | # | 0 | X | Y |  |  | hru-lte_con\numb.docx | x | frac_out | user defined | user defined
8092 | CONNECT | hru-lte.con | lhru_con | LHRU_NAME |  | 2 | * | name | HRU lite name | NA | string | NA | NA | hlt# | na |  |  |  |  | hru-lte_con\name.docx | x
8099 | CONNECT | hru-lte.con | lhru_con | LATITUDE |  | 3 | * | lat | Latitude | dec degrees | numeric | -90 | 90 | gis | 2 |  |  |  |  | hru-lte_con\lat.docx | x
8106 | CONNECT | hru-lte.con | lhru_con | LONGITUDE |  | 4 | * | long | Longitude | dec degrees | numeric | -180 | 180 | gis | 2 |  |  |  |  | hru-lte_con\long.docx | x
8113 | CONNECT | hru-lte.con | lhru_con | LHRU_AREA |  | 5 | * | area_ha | Area | ha | numeric | NA | NA | gis | 2 |  |  |  |  | hru-lte_con\area_ha.docx | x
8120 | CONNECT | hru-lte.con | lhru_con | LHRU |  | 6 | * | hru | Pointer to HRU lite properties | none | integer | NA | NA | hlt# | 0 |  |  |  |  | hru-lte_con\hru.docx | x
8134 | CONNECT | hru-lte.con | lhru_con | WST_NAME |  | 7 | * | wst | Weather station number | none | string | NA | NA | gis | 0 |  |  |  |  | hru-lte_con\wst.docx | x
8142 | CONNECT | hru-lte.con | lhru_con | CONST_TYP |  | 8 | * | constit | Pointer to constituent data (pesticides, pathogens, metals, salts) | none | integer | NA | NA | 0 | 0 |  |  |  |  | hru-lte_con\constit.docx | x
8127 | CONNECT | hru-lte.con | lhru_con | OVERFLOW |  | 9 | * | overflow | Pointer to the connections of spatial objects for overbank flooding | none | numeric | NA | NA | 0 | 0 |  |  |  |  | hru-lte_con\overflow.docx | x
8143 | CONNECT | hru-lte.con | lhru_con | RULE |  | 10 | * | ruleset | Pointer to ruleset for flow fraction of hydrograph | none | integer | NA | NA | 0 | 0 |  |  |  |  | hru-lte_con\ruleset.docx | x
8141 | CONNECT | hru-lte.con | lhru_con | OUT_TOT |  | 11 | * | src_tot | Total number of outgoing hydrographs | none | integer | 1 | 12 | 0 | 0 |  |  |  |  | hru-lte_con\out_tot.docx | x
8155 | CONNECT | hru-lte.con | lhru_con_out | LHRU_NUMB |  | * | * | * | HRU lite number | none | integer | NA | NA | hlt# | na |  | Y | lhru_con | LHRU_NUMB |  | x
8162 | CONNECT | hru-lte.con | lhru_con_out | OBJ_NUMB |  | * | * | * | Object number 1-10 | none | integer | 1 | 10 | 1 | 0 | [5 empty] | x
8169 | CONNECT | hru-lte.con | lhru_con_out | OBJ_TYP# |  | 12 | * | obtyp_out | Outflow object type | NA | string | NA | NA | gis | na |  |  |  |  | hru-lte_con\obtyp_out.docx | x
8176 | CONNECT | hru-lte.con | lhru_con_out | OBJ_ID# |  | 13 | * | obtyno_out | Outflow object identifier for specified type | none | integer | NA | NA | gis | 0 |  |  |  |  | hru-lte_con\obtyno_out.docx | x
8183 | CONNECT | hru-lte.con | lhru_con_out | HYDRO_TYP# |  | 14 | * | hytyp_out | Outflow hydrograph type | NA | string | NA | NA | tot | na |  |  |  |  | hru-lte_con\hytyp_out.docx | x
8190 | CONNECT | hru-lte.con | lhru_con_out | FRAC# |  | 15 | * | frac_out | Fraction of hydrograph set to object | none | numeric | 0 | 1 | 1 | 1 |  |  |  |  | hru-lte_con\frac_out.docx | x
8191 | CONNECT | hru-lte.con | lhru_con_out | DESC |  | * | * |  |  | none | string | NA | NA | 0 | na | [5 empty] | x
4403 | CONNECT | subbasin.con | sub_con | SUB_NUMB |  | 1 | * | numb | Subbasin Number | none | integer | NA | NA | # | 0 | X | Y | sub_dat | SUB_NUMB | subbasin_con\numb.docx | x | numb | oid | sub
4410 | CONNECT | subbasin.con | sub_con | SUB_NAME |  | 2 | * | name | Subbasin Name | NA | string | NA | NA | sub# | na |  |  |  |  | subbasin_con\name.docx | x | name | "sub" oid | sub
4417 | CONNECT | subbasin.con | sub_con | LATITUDE |  | 3 | * | lat | Latitude | dec degrees | numeric | -90 | 90 | gis | 2 |  |  |  |  | subbasin_con\lat.docx | x |  | sub_lat | sub
4424 | CONNECT | subbasin.con | sub_con | LONGITUDE |  | 4 | * | long | Longitude | dec degrees | numeric | -180 | 180 | gis | 2 |  |  |  |  | subbasin_con\long.docx | x
4431 | CONNECT | subbasin.con | sub_con | SUB_AREA |  | 5 | * | area_ha | Area | ha | numeric | NA | NA | gis | 2 |  |  |  |  | subbasin_con\area_ha.docx | x
4438 | CONNECT | subbasin.con | sub_con | SUB |  | 6 | * | sub | Pointer to subbasin properties | none | integer | NA | NA | sub# | 0 |  |  |  |  | subbasin_con\sub.docx | x |  | user defined | user defined
4452 | CONNECT | subbasin.con | sub_con | WST_NAME |  | 7 | * | wst | Weather station number | none | string | NA | NA | 0 | 0 |  |  |  |  | subbasin_con\wst.docx | x
4460 | CONNECT | subbasin.con | sub_con | CONST_TYP |  | 8 | * | constit | Constituent data pointer to pesticides, pathogens, metals, salts | none | integer | NA | NA | 0 | 0 |  |  |  |  | subbasin_con\constit.docx | x
4445 | CONNECT | subbasin.con | sub_con | OVERFLOW |  | 9 | * | overflow | Points to the connections of spatial objects for overbank flooding | none | integer | NA | NA | 0 | 0 |  |  |  |  | subbasin_con\overflow.docx | x |  | user defined | user defined
4461 | CONNECT | subbasin.con | sub_con | RULE |  | 10 | * | ruleset | Ruleset pointer for flow fraction of hydrograph | none | integer | NA | NA | 0 | 0 |  |  |  |  | subbasin_con\ruleset.docx | x
4459 | CONNECT | subbasin.con | sub_con | OUT_TOT |  | 11 | * | src_tot | Outgoing object count | none | integer | 1 | 12 | 1 | 0 |  |  |  |  | subbasin_con\out_tot.docx | x |  | user defined | user defined
4466 | CONNECT | subbasin.con | sub_con_out | SUB_NUMB |  | * | * | * | Subbasin number | none | integer | NA | NA | sub# | 0 |  | Y | sub_con | SUB_NUMB |  | x
4473 | CONNECT | subbasin.con | sub_con_out | OBJ_NUMB |  | * | * | * | Object number 1-10 | none | integer | 1 | 10 | 1 | 0 | [5 empty] | x
4480 | CONNECT | subbasin.con | sub_con_out | OBJ_TYP# |  | 12 | * | obtyp_out | Outflow object type | NA | string | NA | NA | gis | na |  |  |  |  | subbasin_con\obtyp_out.docx | x |  | "sub" | user defined
4487 | CONNECT | subbasin.con | sub_con_out | OBJ_ID# |  | 13 | * | obtypno_out | Outflow object identifier for specified type | none | integer | NA | NA | gis | 0 |  |  |  |  | subbasin_con\obtyno_out.docx | x |  | subbasin | sub
4494 | CONNECT | subbasin.con | sub_con_out | HYDRO_TYP# |  | 14 | * | hytyp_out | Outflow hydrograph type | NA | string | NA | NA | tot | na |  |  |  |  | subbasin_con\hytyp_out.docx | x |  | "tot" | user defined
4501 | CONNECT | subbasin.con | sub_con_out | FRAC# |  | 15 | * | frac_out | Fraction of hydrograph sent to object | none | numeric | 0 | 1 | 1 | 1 |  |  |  |  | subbasin_con\frac_out.docx | x |  | user defined | user defined
4502 | CONNECT | subbasin.con | sub_con_out | DESC |  | * | * |  |  | none | string | NA | NA | 0 | na | [5 empty] | x
7721 | CONNECT | modflow.con | mdf_con | NUMB |  | 1 | * | numb | number |  | integer | NA | NA |  | 0 |  |  |  |  | modflow_con\numb.docx
7728 | CONNECT | modflow.con | mdf_con | NAME |  | 2 | * | name | The name of the connect unit |  | string | NA | NA |  | na |  |  |  |  | modflow_con\name.docx |  |  | ??
7735 | CONNECT | modflow.con | mdf_con | LAT |  | 3 | * | lat | latitude | dec degrees | numeric | -90 | 90 |  | 2 |  |  |  |  | modflow_con\lat.docx
7742 | CONNECT | modflow.con | mdf_con | LONG |  | 4 | * | long | longitude | dec degrees | numeric | -180 | 180 |  | 2 |  |  |  |  | modflow_con\long.docx |  |  | user defined
7749 | CONNECT | modflow.con | mdf_con | AREA_HA |  | 5 | * | area_ha | AREA | ha | numeric | NA | NA | gis | 2 |  |  |  |  | modflow_con\area_ha.docx |  |  | user defined
7756 | CONNECT | modflow.con | mdf_con | PROPS |  | 6 | * | mod | MOD OBJECT |  | integer | NA | NA | sub# | 0 |  |  |  |  | modflow_con\mod.docx
7770 | CONNECT | modflow.con | mdf_con | WST_NAME |  | 7 | * | wst | weather station number |  | string | NA | NA | 0 | 0 |  |  |  |  | modflow_con\wst.docx
| CONNECT | modflow.con | mdf_con | CONST_TYP |  | 8 | * | constit | Constituent data pointer to pesticides, pathogens, metals, salts |  | integer | NA | NA | 0 | 0
7763 | CONNECT | modflow.con | mdf_con | OVERFLOW |  | 9 | * | overflow | Points to the connections of spatial objects for overbank flooding |  | numeric | NA | NA | 0 | 0 |  |  |  |  | modflow_con\overflow.docx |  |  | user defined
| CONNECT | modflow.con | mdf_con | RULE |  | 10 | * | ruleset | Ruleset pointer for flow fraction of hydrograph |  | integer | NA | NA | 0 | 0
7777 | CONNECT | modflow.con | mdf_con | OUT_TOT |  | 11 | * | src_tot | Total number of outgoing objects |  | integer | 1 | 12 | 1 | 0 |  |  |  |  | modflow_con\out_tot.docx
7784 | CONNECT | modflow.con | mdf_con_out | NUMB |  | * | * |  | number |  | integer | NA | NA | sub# | 0 |  |  | modflow.con
7791 | CONNECT | modflow.con | mdf_con_out | OBJ_NUMB |  | * | * |  | Object number 1-10 |  | integer | 1 | 10 | 1 | 0
7798 | CONNECT | modflow.con | mdf_con_out | OBJ_TYP# |  | 12 | * | obtyp_out | Outflow object type |  | string | NA | NA | gis | na |  |  |  |  | modflow_con\obtyp_out.docx
7805 | CONNECT | modflow.con | mdf_con_out | OBJ_ID# |  | 13 | * | obtyno_out | Outflow object identifier for specified type |  | integer | NA | NA | gis | 0 |  |  |  |  | modflow_con\obtyno_out.docx
7812 | CONNECT | modflow.con | mdf_con_out | HYDRO_TYP# |  | 14 | * | hytyp_out | Outflow hydrograph type |  | string | NA | NA | tot | na |  |  |  |  | modflow_con\hytyp_out.docx
7819 | CONNECT | modflow.con | mdf_con_out | FRAC# |  | 15 | * | frac_out | Fraction of hydrograph set to object |  | numeric | 0 | 1 | 1 | 1 |  |  |  |  | modflow_con\frac_out.docx
7820 | CONNECT | modflow.con | mdf_con_out | DESC |  | * | * |  |  | none | string | NA | NA | 0 | na
4816 | CONNECT | aquifer.con | aqu_con | AQU_NUMB |  | 1 | * | numb | Aquifer number | none | integer | NA | NA | # | 0 | X | Y | aquifer.aqu | AQ_NUMB | aquifer_con\numb.docx | x |  | subbasin | sub
4823 | CONNECT | aquifer.con | aqu_con | AQU_NAME |  | 2 | * | name | Aquifer name | NA | string | NA | NA | aqu# | na |  |  |  |  | aquifer_con\name.docx | x |  | "aqu"subbasin | sub
4830 | CONNECT | aquifer.con | aqu_con | LATITUDE |  | 3 | * | lat | Latitude | dec degrees | numeric | -90 | 90 | gis | 2 |  |  |  |  | aquifer_con\lat.docx | x |  | sub_lat | sub
4837 | CONNECT | aquifer.con | aqu_con | LONGITUDE |  | 4 | * | long | Longitude | dec degrees | numeric | -180 | 180 | gis | 2 |  |  |  |  | aquifer_con\long.docx | x |  | ?? | ??
4844 | CONNECT | aquifer.con | aqu_con | AREA |  | 5 | * | area_ha | Area | ha | numeric | NA | NA | gis | 2 |  |  |  |  | aquifer_con\area_ha.docx | x |  | sub_km | sub
4851 | CONNECT | aquifer.con | aqu_con | AQU |  | 6 | * | aqu | Pointer to aquifer properties | none | integer | NA | NA | aqu# | 0 |  |  |  |  | aquifer_con\sub.docx | x |  | user defined | user defined
4865 | CONNECT | aquifer.con | aqu_con | WST_NAME |  | 7 | * | wst | Weather station number | none | string | NA | NA | gis | 0 |  |  |  |  | aquifer_con\wst.docx | x
4873 | CONNECT | aquifer.con | aqu_con | CONST_TYP |  | 8 | * | constit | Pointer to constituent data (pesticides, pathogens, metals, salts) | none | integer | NA | NA | 0 | 0 |  |  |  |  | aquifer_con\constit.docx | x
4858 | CONNECT | aquifer.con | aqu_con | OVERFLOW |  | 9 | * | overflow | Pointer to the connections of spatial objects for overbank flooding | none | numeric | NA | NA | 0 | 0 |  |  |  |  | aquifer_con\overflow.docx | x |  | user defined | user defined
4874 | CONNECT | aquifer.con | aqu_con | RULE |  | 10 | * | ruleset | Pointer to ruleset for flow fraction of hydrograph | none | integer | NA | NA | 0 | 0 |  |  |  |  | aquifer_con\ruleset.docx | x
4872 | CONNECT | aquifer.con | aqu_con | OUT_TOT |  | 11 | * | src_tot | Total number of outgoing hydrographs | none | integer | 1 | 12 | 1 | 0 |  |  |  |  | aquifer_con\out_tot.docx | x |  | user defined | user defined
4879 | CONNECT | aquifer.con | aqu_con_out | AQU_NUMB |  | * | * | * | Aquifer number | none | integer | NA | NA | aqu# | 0 |  | Y | aquifer.con | AQ_NUMB |  | x
4886 | CONNECT | aquifer.con | aqu_con_out | OBJ_NUMB |  | * | * | * | Object number 1-10 | none | integer | 1 | 10 | 1 | 0 | [5 empty] | x
4893 | CONNECT | aquifer.con | aqu_con_out | OBJ_TYP# |  | 12 | * | obtyp_out | Outflow object type | NA | string | NA | NA | gis | na |  |  |  |  | aquifer_con\obtyp_out.docx | x |  | "cha" | user defined
4900 | CONNECT | aquifer.con | aqu_con_out | OBJ_ID# |  | 13 | * | obtyno_out | Outflow object identifier for specified type | none | integer | NA | NA | gis | 0 |  |  |  |  | aquifer_con\obtyno_out.docx | x |  | subbasin | sub
4907 | CONNECT | aquifer.con | aqu_con_out | HYDRO_TYP# |  | 14 | * | hytyp_out | Outflow hydrograph type | NA | string | NA | NA | tot | na |  |  |  |  | aquifer_con\hytyp_out.docx | x |  | "tot" | user defined
4914 | CONNECT | aquifer.con | aqu_con_out | FRAC# |  | 15 | * | frac_out | Fraction of hydrograph sent to object | none | numeric | 0 | 1 | 1 | 1 |  |  |  |  | aquifer_con\frac_out.docx | x |  | user defined | user defined
4915 | CONNECT | aquifer.con | aqu_con_out | DESC |  | * | * |  |  | none | string | NA | NA | 0 | na | [5 empty] | x
9513 | CONNECT | aquifer2d.con | aqu2d.con | AQU_NUMB |  | 1 | * | numb | Aquifer Number |  | integer | NA | NA | # | 0 | X | Y | aquifer.aqu | AQ_NUMB | aquifer2d_con\numb.docx |  |  | subbasin | sub
9520 | CONNECT | aquifer2d.con | aqu2d.con | AQU_NAME |  | 2 | * | name | The name of the connect unit |  | string | NA | NA | aqu# | na |  |  |  |  | aquifer2d_con\name.docx |  |  | "aqu"subbasin | sub
9527 | CONNECT | aquifer2d.con | aqu2d.con | LATITUDE |  | 3 | * | lat | latitude | dec degrees | numeric | -90 | 90 | gis | 2 |  |  |  |  | aquifer2d_con\lat.docx |  |  | sub_lat | sub
9534 | CONNECT | aquifer2d.con | aqu2d.con | LONGITUDE |  | 4 | * | long | longitude | dec degrees | numeric | -180 | 180 | gis | 2 |  |  |  |  | aquifer2d_con\long.docx |  |  | ?? | ??
9541 | CONNECT | aquifer2d.con | aqu2d.con | AREA |  | 5 | * | area_ha | AREA | ha | numeric | NA | NA | gis | 2 |  |  |  |  | aquifer2d_con\area_ha.docx |  |  | sub_km | sub
9548 | CONNECT | aquifer2d.con | aqu2d.con | AQU |  | 6 | * | aqu | AQU OBJECT Redundant???? |  | integer | NA | NA | aqu# | 0 |  |  |  |  | aquifer2d_con\aqu.docx |  |  | user defined | user defined
9555 | CONNECT | aquifer2d.con | aqu2d.con | OVERFLOW |  | 7 | * | overflow | Points to the connections of spatial objects for overbank flooding |  | numeric | NA | NA | gis | 0 |  |  |  |  | aquifer2d_con\wst.docx |  |  | user defined | user defined
9562 | CONNECT | aquifer2d.con | aqu2d.con | WST_NAME |  | 8 | * | wst | weather station name |  | string | NA | NA | 0 | 0 |  |  |  |  | aquifer2d_con\constit.docx
9576 | CONNECT | aquifer2d.con | aqu2d.con | CONST_TYP |  | 9 | * | constit | Constituent data pointer to pesticides, pathogens, metals, salts |  | integer | NA | NA | 0 | 0 |  |  |  |  | aquifer2d_con\overflow.docx
9583 | CONNECT | aquifer2d.con | aqu2d.con | RULE |  | 10 | * | ruleset | Ruleset pointer for flow fraction of hydrograph |  | integer | NA | NA | 0 | 0 |  |  |  |  | aquifer2d_con\ruleset.docx
9569 | CONNECT | aquifer2d.con | aqu2d.con | OUT_TOT |  | 11 | * | src_tot | Total number of outgoing objects |  | integer | 1 | 12 | 1 | 0 |  |  |  |  | aquifer2d_con\out_tot.docx |  |  | user defined | user defined
9590 | CONNECT | aquifer2d.con | aqu2d.con | AQU_NUMB |  | * | * |  | Aquifer Number |  | integer | NA | NA | aqu# | 0 |  | Y | aquifer.con | AQ_NUMB
9597 | CONNECT | aquifer2d.con | aqu2d.con | OBJ_NUMB |  | * | * |  | Object number 1-10 |  | integer | 1 | 10 | 1 | 0
9604 | CONNECT | aquifer2d.con | aqu2d.con | OBJ_TYP# |  | 12 | * | obtyp_out | Outflow object type |  | string | NA | NA | gis | na |  |  |  |  | aquifer2d_con\obtyp_out.docx |  |  | "cha" | user defined
9611 | CONNECT | aquifer2d.con | aqu2d.con | OBJ_ID# |  | 13 | * | obtyno_out | Outflow object identifier for specified type |  | integer | NA | NA | gis | 0 |  |  |  |  | aquifer2d_con\obtyno_out.docx |  |  | subbasin | sub
9618 | CONNECT | aquifer2d.con | aqu2d.con | HYDRO_TYP# |  | 14 | * | hytyp_out | Outflow hydrograph type |  | String | NA | NA | tot | na |  |  |  |  | aquifer2d_con\hytyp_out.docx |  |  | "tot" | user defined
9625 | CONNECT | aquifer2d.con | aqu2d.con | FRAC# |  | 15 | * | frac_out | Fraction of hydrograph set to object |  | numeric | 0 | 1 | 1 | 1 |  |  |  |  | aquifer2d_con\frac_out.docx |  |  | user defined | user defined
9626 | CONNECT | aquifer2d.con | aqu2d.con | DESC |  | * | * |  |  | none | string | NA | NA | 0 | na
2450 | CONNECT | channel.con | cha_con | CHA_NUMB |  | 1 | * | numb | Channel number | none | integer | NA | NA | # | 0 | X | Y | channel_cha | CHA_NUMB | channel_con\numb.docx | x |  | objectid | reach
2457 | CONNECT | channel.con | cha_con | CHA_NAME |  | 2 | * | name | Channel name | NA | string | NA | NA | cha# | na |  |  |  |  | channel_con\name.docx | x |  | "cha"objectid | reach
2464 | CONNECT | channel.con | cha_con | LATITUDE |  | 3 | * | lat | Latitude | dec degrees | numeric | -90 | 90 | gis | 2 |  |  |  |  | channel_con\lat.docx | x
2471 | CONNECT | channel.con | cha_con | LONGITUDE |  | 4 | * | long | Longitude | dec degrees | numeric | -180 | 180 | gis | 2 |  |  |  |  | channel_con\long.docx | x
2478 | CONNECT | channel.con | cha_con | AREA |  | 5 | * | area_ha | Area | ha | numeric | NA | NA | gis | 2 |  |  |  |  | channel_con\area_ha.docx | x |  | areac | reach
2485 | CONNECT | channel.con | cha_con | CHA |  | 6 | * | cha | Pointer to channel properties | none | integer | NA | NA | cha# | 0 |  |  |  |  | channel_con\cha.docx | x |  | objectid | reach
2499 | CONNECT | channel.con | cha_con | WST_NAME |  | 7 | * | wst | Weather station number | none | string | NA | NA | gis | 0 |  |  |  |  | channel_con\wst.docx | x |  | weather station
2555 | CONNECT | channel.con | cha_con | CONST_TYP |  | 8 | * | constit | Pointer to constituent data (pesticides, pathogens, metals, salts) | none | integer | NA | NA | 0 | 0 |  |  |  |  | channel_con\constit.docx | x
2492 | CONNECT | channel.con | cha_con | OVERFLOW |  | 9 | * | overflow | Pointer to the connections of spatial objects for overbank flooding | none | numeric | NA | NA | 0 | 0 |  |  |  |  | channel_con\overflow.docx | x
2562 | CONNECT | channel.con | cha_con | RULE |  | 10 | * | ruleset | Pointer to ruleset for flow fraction of hydrograph | none | integer | NA | NA | 0 | 0 |  |  |  |  | channel_con\ruleset.docx | x
2506 | CONNECT | channel.con | cha_con | OUT_TOT |  | 11 | * | src_tot | Total number of outgoing hydrographs | none | integer | 1 | 12 | 1 | 0 |  |  |  |  | channel_con\out_tot.docx | x |  | user defined | user defined
2507 | CONNECT | channel.con | cha_con_out | CHA_NUMB |  | * | * | * | Channel number | none | integer | NA | NA | cha# | 0 |  | Y | chan_con | CHA_NUMB |  | x
2508 | CONNECT | channel.con | cha_con_out | OBJ_NUMB |  | * | * | * | Object number 1-10 | none | integer | 1 | 10 | 1 | 0 | [5 empty] | x
2527 | CONNECT | channel.con | cha_con_out | OBJ_TYP# |  | 12 | * | obtyp_out | Outflow object type | NA | string | NA | NA | gis | na |  |  |  |  | channel_con\obtyp_out.docx | x |  | "cha" | user defined
2534 | CONNECT | channel.con | cha_con_out | OBJ_ID# |  | 13 | * | obtyno_out | Outflow object identifier for specified type | none | integer | NA | NA | gis | 0 |  |  |  |  | channel_con\obtyno_out.docx | x |  | subbasin | sub
2541 | CONNECT | channel.con | cha_con_out | HYDRO_TYP# |  | 14 | * | hytyp_out | Outflow hydrograph type | NA | string | NA | NA | tot | na |  |  |  |  | channel_con\hytyp_out.docx | x |  | "tot" | user defined
2548 | CONNECT | channel.con | cha_con_out | FRAC# |  | 15 | * | frac_out | Fraction of hydrograph sent to object | none | numeric | 0 | 1 | 1 | 1 |  |  |  |  | channel_con\frac_out.docx | x |  | user defined | user defined
2549 | CONNECT | channel.con | cha_con_out | DESC |  | * | * |  |  | none | string | NA | NA | 0 | na | [5 empty] | x
5012 | CONNECT | reservoir.con | res_con | RES_NUMB |  | 1 | * | numb | Reservoir number | none | integer | NA | NA | # | 0 | X | Y | res_dat | RES_NUMB | reservoir_con\numb.docx | x
5019 | CONNECT | reservoir.con | res_con | RES_NAME |  | 2 | * | name | Reservoir name | NA | string | NA | NA | res# | na |  |  |  |  | reservoir_con\name.docx | x
5026 | CONNECT | reservoir.con | res_con | LATITUDE |  | 3 | * | lat | Latitude | dec degrees | numeric | -90 | 90 | gis | 2 |  |  |  |  | reservoir_con\lat.docx | x
5033 | CONNECT | reservoir.con | res_con | LONGITUDE |  | 4 | * | long | Longitude | dec degrees | numeric | -180 | 180 | gis | 2 |  |  |  |  | reservoir_con\long.docx | x |  | ??
5040 | CONNECT | reservoir.con | res_con | AREA |  | 5 | * | area_ha | Area | ha | numeric | NA | NA | gis | 2 |  |  |  |  | reservoir_con\area_ha.docx | x
5047 | CONNECT | reservoir.con | res_con | RES |  | 6 | * | res | Pointer to reservoir properties | none | integer | NA | NA | res# | 0 |  |  |  |  | reservoir_con\res.docx | x |  | user defined
5061 | CONNECT | reservoir.con | res_con | WST_NAME |  | 7 | * | wst | Weather station number | none | string | NA | NA | gis | 0 |  |  |  |  | reservoir_con\wst.docx | x
5069 | CONNECT | reservoir.con | res_con | CONST_TYP |  | 8 | * | constit | Pointer to constituent data (pesticides, pathogens, metals, salts) | none | integer | NA | NA | 0 | 0 |  |  |  |  | reservoir_con\constit.docx | x
5054 | CONNECT | reservoir.con | res_con | OVERFLOW |  | 9 | * | overflow | Pointer to the connections of spatial objects for overbank flooding | none | numeric | NA | NA | 0 | 0 |  |  |  |  | reservoir_con\overflow.docx | x |  | user defined
5070 | CONNECT | reservoir.con | res_con | RULE |  | 10 | * | ruleset | Pointer to ruleset for flow fraction of hydrograph | none | integer | NA | NA | 0 | 0 |  |  |  |  | reservoir_con\ruleset.docx | x
5068 | CONNECT | reservoir.con | res_con | OUT_TOT |  | 11 | * | src_tot | Total number of outgoing hydrographs | none | integer | 1 | 12 | 1 | 0 |  |  |  |  | reservoir_con\out_tot.docx | x |  | user defined
5075 | CONNECT | reservoir.con | res_con_out | RES_NUMB |  | * | * | * | Reservoir number | none | integer | NA | NA | aqu# | 0 |  | Y | res_con | RES_NUMB |  | x
5082 | CONNECT | reservoir.con | res_con_out | OBJ_NUMB |  | * | * | * | Object number 1-10 | none | integer | 1 | 10 | 1 | 0 | [5 empty] | x
5089 | CONNECT | reservoir.con | res_con_out | OBJ_TYP# |  | 12 | * | obtyp_out | Outflow object type | NA | string | NA | NA | gis | na |  |  |  |  | reservoir_con\obtyp_out.docx | x |  | "res" | user defined
5096 | CONNECT | reservoir.con | res_con_out | OBJ_ID# |  | 13 | * | obtyno_out | Outflow object identifier for specified type | none | integer | NA | NA | gis | 0 |  |  |  |  | reservoir_con\obtyno_out.docx | x |  | subbasin | sub
5103 | CONNECT | reservoir.con | res_con_out | HYDRO_TYP# |  | 14 | * | hytyp_out | Outflow hydrograph type | NA | string | NA | NA | tot | na |  |  |  |  | reservoir_con\hytyp_out.docx | x |  | "tot" | user defined
5110 | CONNECT | reservoir.con | res_con_out | FRAC# |  | 15 | * | frac_out | Fraction of hydrograph sent to object | none | numeric | 0 | 1 | 1 | 1 |  |  |  |  | reservoir_con\frac_out.docx | x |  | user defined | user defined
5111 | CONNECT | reservoir.con | res_con_out | DESC |  | * | * |  |  | none | string | NA | NA | 0 | na | [5 empty] | x
7840 | CONNECT | recall.con | rec_con | REC_NUMB |  | 1 | * | numb | number |  | integer | NA | NA | # | 0 |  |  |  |  | recall_con\numb.docx | x
7847 | CONNECT | recall.con | rec_con | REC_NAME |  | 2 | * | name | The name of the connect unit |  | string | NA | NA | res# | na |  |  |  |  | recall_con\name.docx | x
7854 | CONNECT | recall.con | rec_con | LATITUDE |  | 3 | * | lat | latitude | dec degrees | numeric | -90 | 90 | gis | 2 |  |  |  |  | recall_con\lat.docx | x
7861 | CONNECT | recall.con | rec_con | LONGITUDE |  | 4 | * | long | longitude | dec degrees | numeric | -180 | 180 | gis | 2 |  |  |  |  | recall_con\long.docx | x |  | ??
7868 | CONNECT | recall.con | rec_con | AREA |  | 5 | * | area_ha | AREA | ha | numeric | NA | NA | gis | 2 |  |  |  |  | recall_con\area_ha.docx | x
7875 | CONNECT | recall.con | rec_con | REC |  | 6 | * | hru | RES OBJECT |  | integer | NA | NA | res# | 0 |  |  |  |  | recall_con\hru.docx | x |  | user defined
7889 | CONNECT | recall.con | rec_con | WST_NAME |  | 7 | * | wst | weather station number |  | string | NA | NA | gis | 0 |  |  |  |  | recall_con\wst.docx | x
| CONNECT | recall.con | rec_con | CONST_TYP |  | 8 | * | constit | Constituent data pointer to pesticides, pathogens, metals, salts |  | integer | NA | NA | 0 | 0 | [5 empty] | x
7882 | CONNECT | recall.con | rec_con | OVERFLOW |  | 9 | * | overflow | Points to the connections of spatial objects for overbank flooding |  | numeric | NA | NA | 0 | 0 |  |  |  |  | recall_con\overflow.docx | x |  | user defined
| CONNECT | recall.con | rec_con | RULE |  | 10 | * | ruleset | Ruleset pointer for flow fraction of hydrograph |  | integer | NA | NA | 0 | 0 | [5 empty] | x
7896 | CONNECT | recall.con | rec_con | OUT_TOT |  | 11 | * | src_tot | Total number of outgoing objects |  | integer | 1 | 12 | 1 | 0 |  |  |  |  | recall_con\out_tot.docx | x |  | user defined
7903 | CONNECT | recall.con | rec_con_out | REC_NUMB |  | * | * |  | number |  | integer | NA | NA | aqu# | 0 |  |  | recall.con |  |  | x
7910 | CONNECT | recall.con | rec_con_out | OBJ_NUMB |  | * | * |  | Object number 1-10 |  | integer | 1 | 10 | 1 | 0 | [5 empty] | x
7917 | CONNECT | recall.con | rec_con_out | OBJ_TYP# |  | 12 | * | obtyp_out | Outflow object type |  | string | NA | NA | gis | na |  |  |  |  | recall_con\obtyp_out.docx | x
7924 | CONNECT | recall.con | rec_con_out | OBJ_ID# |  | 13 | * | obtyno_out | Outflow object identifier for specified type |  | integer | NA | NA | gis | 0 |  |  |  |  | recall_con\obtyno_out.docx | x
7931 | CONNECT | recall.con | rec_con_out | HYDRO_TYP# |  | 14 | * | hytyp_out | Outflow hydrograph type |  | string | NA | NA | tot | na |  |  |  |  | recall_con\hytyp_out.docx | x
7938 | CONNECT | recall.con | rec_con_out | FRAC# |  | 15 | * | frac_out | Fraction of hydrograph set to object |  | numeric | 0 | 1 | 1 | 1 |  |  |  |  | recall_con\frac_out.docx | x
7939 | CONNECT | recall.con | rec_con_out | DESC |  | * | * |  |  | none | string | NA | NA | 0 | na | [5 empty] | x
| CONNECT | recall.rec | rec_def | REC_NUMB | NUMB | 1 | * | numb | Sequential number |  | integer | [9 empty] | x
| CONNECT | recall.rec | rec_def | REC_NAME | NAME | 2 | * | name | Name of recall |  | string | [9 empty] | x
| CONNECT | recall.rec | rec_def | REC_TYP | TYP | 3 | * | typ | Recall type (1=day;2=mon;3=yr) |  | integer | [9 empty] | x
| CONNECT | recall.rec | rec_def | FILENAME | FILENAME | 4 | * | filename | Filename of recall data |  | string | [9 empty] | x
| CONNECT | recday.dat |  | IYR | iyr | 1 | * | iyr | year
| CONNECT | recday.dat |  | ISTEP | istep | 2 | * | istep | timestep
| CONNECT | recday.dat |  | TMP | temp | 3 | * | temp | temperature | deg c | numeric |  |  | 0 | 2 |  |  |  |  | subbasin_del\TEMP.docx |  | frac
| CONNECT | recday.dat |  | FLO | flo | 4 | * | flo | volume of water | m^3 | numeric |  |  | 0 | 2 |  |  |  |  | subbasin_del\FLO.docx |  | dr
| CONNECT | recday.dat |  | SED | sed | 5 | * | sed | sediment | metric ton | numeric |  |  | 0 | 2 |  |  |  |  | subbasin_del\SED.docx
| CONNECT | recday.dat |  | ORGN | orgn | 6 | * | orgn | organic N | kg N | numeric |  |  | 0 | 2 |  |  |  |  | subbasin_del\ORGN.docx
| CONNECT | recday.dat |  | SEDP | sedp | 7 | * | sedp | organic P | kg P | numeric |  |  | 0 | 2 |  |  |  |  | subbasin_del\SEDP.docx |  | name
| CONNECT | recday.dat |  | NO3 | no3 | 8 | * | no3 | NO3-N | kg N | numeric |  |  | 0 | 2 |  |  |  |  | subbasin_del\NO3.docx |  | temp
| CONNECT | recday.dat |  | SOLP | solp | 9 | * | solp | mineral (soluble P) | kg P | numeric |  |  | 0 | 2 |  |  |  |  | subbasin_del\SOLP.docx |  | flo
| CONNECT | recday.dat |  | PSOL | psol | 10 | * | psol | pesticide in solution | mg pst | numeric |  |  | 0 | 2 |  |  |  |  | subbasin_del\PSOL.docx |  | sed
| CONNECT | recday.dat |  | PSOR | psor | 11 | * | psor | pesticide sorbed to sediment | mg pst | numeric |  |  | 0 | 2 |  |  |  |  | subbasin_del\PSOR.docx |  | orgn
| CONNECT | recday.dat |  | CHLA | chla | 12 | * | chla | chlorophyll-a | kg | numeric |  |  | 0 | 2 |  |  |  |  | subbasin_del\CHLA.docx |  | sedp
| CONNECT | recday.dat |  | NH3 | nh3 | 13 | * | nh3 | NH3 | kg N | numeric |  |  | 0 | 2 |  |  |  |  | subbasin_del\NH3.docx |  | no3
| CONNECT | recday.dat |  | NO2 | no2 | 14 | * | no2 | NO2 | kg N | numeric |  |  | 0 | 2 |  |  |  |  | subbasin_del\NO2.docx |  | solp
| CONNECT | recday.dat |  | CBOD | cbod | 15 | * | cbod | carbonaceous biological oxygen demand | kg | numeric |  |  | 0 | 2 |  |  |  |  | subbasin_del\CBOD.docx |  | psol
| CONNECT | recday.dat |  | DOX | dox | 16 | * | dox | dissolved oxygen | kg | numeric |  |  | 0 | 2 |  |  |  |  | subbasin_del\DOX.docx |  | psor
| CONNECT | recday.dat |  | BACP | bacp | 17 | * | bacp | persistent bacteria | # cfu/100ml | numeric |  |  | 0 | 2 |  |  |  |  | subbasin_del\BACP.docx |  | chla
| CONNECT | recday.dat |  | BACLP | bacpl | 18 | * | baclp | less persistent bacteria | # cfu/100ml | numeric |  |  | 0 | 2 |  |  |  |  | subbasin_del\BACLP.docx |  | nh3
| CONNECT | recday.dat |  | MET1 | met1 | 19 | * | met1 | conservative metal #1 | kg | numeric |  |  | 0 | 2 |  |  |  |  | subbasin_del\MET1.docx |  | no2
| CONNECT | recday.dat |  | MET2 | met2 | 20 | * | met2 | conservative metal #2 | kg | numeric |  |  | 0 | 2 |  |  |  |  | subbasin_del\MET2.docx |  | cbod
| CONNECT | recday.dat |  | MET3 | met3 | 21 | * | met3 | conservative metal #3 | kg | numeric |  |  | 0 | 2 |  |  |  |  | subbasin_del\MET3.docx |  | dox
| CONNECT | recday.dat |  | SAN | san | 22 | * | san | detached sand | tons | numeric |  |  | 0 | 2 |  |  |  |  | subbasin_del\SAN.docx |  | bacp
| CONNECT | recday.dat |  | SIL | sil | 23 | * | sil | detached silt | tons | numeric |  |  | 0 | 2 |  |  |  |  | subbasin_del\SIL.docx |  | baclp
| CONNECT | recday.dat |  | CLA | cla | 24 | * | cla | detached clay | tons | numeric |  |  | 0 | 2 |  |  |  |  | subbasin_del\CLA.docx |  | met1
| CONNECT | recday.dat |  | SAG | sag | 25 | * | sag | detached small ag | tons | numeric |  |  | 0 | 2 |  |  |  |  | subbasin_del\SAG.docx |  | met2
| CONNECT | recday.dat |  | LAG | lag | 26 | * | lag | detached large ag | tons | numeric |  |  | 0 | 2 |  |  |  |  | subbasin_del\LAG.docx |  | met3
| CONNECT | recday.dat |  | GRV | grv | 27 | * | grv | gravel | tons | numeric |  |  | 0 | 2 |  |  |  |  | subbasin_del\GRV.docx |  | san
7952 | CONNECT | exco.con | exco_con | EXCO_NUMB |  | 1 | * | numb | number | none | integer | NA | NA | # | 0 |  |  |  |  | exco_con\numb.docx
7217 | CONNECT | delratio.con | del_con | DEL_NUMB |  | 1 | * | numb | delivery ratio number | none | integer | NA | NA | # | 0 |  |  |  |  | delratio_con\numb.docx
7224 | CONNECT | delratio.con | del_con | DEL_NAME |  | 2 | * | name | The name of the connect unit | NA | string | NA | NA | res# | na |  |  |  |  | delratio_con\name.docx
7231 | CONNECT | delratio.con | del_con | LATITUDE |  | 3 | * | lat | latitude | dec degrees | numeric | -90 | 90 | gis | 2 |  |  |  |  | delratio_con\lat.docx
7238 | CONNECT | delratio.con | del_con | LONGITUDE |  | 4 | * | long | longitude | dec degrees | numeric | -180 | 180 | gis | 2 |  |  |  |  | delratio_con\long.docx
7245 | CONNECT | delratio.con | del_con | AREA |  | 5 | * | area_ha | AREA | ha | numeric | NA | NA | gis | 2 |  |  |  |  | delratio_con\area_ha.docx
7252 | CONNECT | delratio.con | del_con | DEL |  | 6 | * | del | DEL OBJECT |  | integer | NA | NA | res# | 0 |  |  |  |  | delratio_con\del.docx
7266 | CONNECT | delratio.con | del_con | WST_NAME |  | 7 | * | wst | weather station number |  | string | NA | NA | gis | 0 |  |  |  |  | delratio_con\wst.docx
7278 | CONNECT | delratio.con | del_con | CONST_TYP |  | 8 | * | constit | Constituent data pointer to pesticides, pathogens, metals, salts |  | integer | NA | NA | 0 | 0 |  |  |  |  | delratio_con\constit.docx
7259 | CONNECT | delratio.con | del_con | OVERFLOW |  | 9 | * | overflow | Points to the connections of spatial objects for overbank flooding |  | numeric | NA | NA | 0 | 0 |  |  |  |  | delratio_con\overflow.docx
7279 | CONNECT | delratio.con | del_con | RULE |  | 10 | * | ruleset | Ruleset pointer for flow fraction of hydrograph |  | integer | NA | NA | 0 | 0 |  |  |  |  | delratio_con\ruleset.docx
7273 | CONNECT | delratio.con | del_con | OUT_TOT |  | 11 | * | src_tot | Total number of outgoing objects |  | integer | 1 | 12 | 1 | 0 |  |  |  |  | delratio_con\out_tot.docx
7280 | CONNECT | delratio.con | del_con_out | DEL_NUMB |  | * | * |  | number |  | integer | NA | NA | aqu# | 0 |  |  | delratio.con
7287 | CONNECT | delratio.con | del_con_out | OBJ_NUMB |  | * | * |  | Object number 1-10 |  | integer | 1 | 10 | 1 | 0
7294 | CONNECT | delratio.con | del_con_out | OBJ_TYPE# |  | 12 | * | obtyp_out | Outflow object type |  | string | NA | NA | gis | na |  |  |  |  | delratio_con\obtyp_out.docx |  |  | "cha" | user defined
7301 | CONNECT | delratio.con | del_con_out | OBJ_ID# |  | 13 | * | obtyno_out | Outflow object identifier for specified type |  | integer | NA | NA | gis | 0 |  |  |  |  | delratio_con\obtyno_out.docx |  |  | subbasin | sub
7308 | CONNECT | delratio.con | del_con_out | HYDRO_TYP# |  | 14 | * | hytyp_out | Outflow hydrograph type |  | string | NA | NA | tot | na |  |  |  |  | delratio_con\hytyp_out.docx |  |  | "tot" | user defined
7315 | CONNECT | delratio.con | del_con_out | FRAC# |  | 15 | * | frac_out | Fraction of hydrograph set to object |  | numeric | 0 | 1 | 1 | 1 |  |  |  |  | delratio_con\frac_out.docx |  |  | user defined | user defined
7316 | CONNECT | delratio.con | del_con_out | DESC |  | * | * |  |  | none | string | NA | NA | 0 | na
| CONNECT | outlet.con | out_con | OUT_NUMB |  | 1 | * | numb | outlet number |  | integer | NA | NA | # | 0 |  |  |  |  | outlet_con\numb.docx | x |  | objectid | reach
7532 | CONNECT | outlet.con | out_con | OUT_NAME |  | 1 | * | name | The name of the connect unit |  | string | NA | NA | # | 0 |  |  |  |  | outlet_con\numb.docx | x |  | objectid | reach
7539 | CONNECT | outlet.con | out_con | LATITUDE |  | 2 | * | lat | latitude | dec degrees | numeric | NA | NA | res# | na |  |  |  |  | outlet_con\name.docx | x |  | "outlet" objectid | reach
7546 | CONNECT | outlet.con | out_con | LONGITUDE |  | 3 | * | long | longitude | dec degrees | numeric | -90 | 90 | gis | 2 |  |  |  |  | outlet_con\lat.docx | x
7553 | CONNECT | outlet.con | out_con | AREA |  | 4 | * | area_ha | AREA | ha | numeric | -180 | 180 | gis | 2 |  |  |  |  | outlet_con\long.docx | x
7560 | CONNECT | outlet.con | out_con | OUT |  | 5 | * | out(props) | OUT OBJECT |  | integer | NA | NA | gis | 2 |  |  |  |  | outlet_con\area_ha.docx | x |  | areac | reach
7567 | CONNECT | outlet.con | out_con | WST_NAME |  | 6 | * | wst | weather station number |  | string | NA | NA | res# | 0 |  |  |  |  | outlet_con\out.docx | x
7581 | CONNECT | outlet.con | out_con | CONST_TYP |  | 7 | * | constit | Constituent data pointer to pesticides, pathogens, metals, salts |  | integer | NA | NA | gis | 0 |  |  |  |  | outlet_con\wst.docx | x
| CONNECT | outlet.con | out_con | OVERFLOW |  | 8 | * | overflow(props2) | Points to the connections of spatial objects for overbank flooding |  | numeric | NA | NA | 0 | 0 | [5 empty] | x
7574 | CONNECT | outlet.con | out_con | RULE |  | 9 | * | ruleset | Ruleset pointer for flow fraction of hydrograph |  | integer | NA | NA | 0 | 0 |  |  |  |  | outlet_con\overflow.docx | x |  | set 1 | ??
| CONNECT | outlet.con | out_con | OUT_TOT |  | 10 | * | src_tot | Total number of outgoing objects |  | integer | NA | NA | 0 | 0 | [5 empty] | x
8016 | CONNECT | outlet.con | out_con_out | OUT_NUMB |  | * | * |  | number |  | integer | NA | NA | aqu# | 0 |  |  | exco.con |  |  | x | overflow | user defined
8023 | CONNECT | outlet.con | out_con_out | OBJ_NUMB |  | * | * |  | Object number 1-10 |  | integer | 1 | 10 | 1 | 0 | [5 empty] | x | wst
8030 | CONNECT | outlet.con | out_con_out | OBJ_TYPE# |  | 12 | * | obtyp_out | Outflow object type |  | string | NA | NA | gis | na |  |  |  |  | outlet_con\obtyp_out.docx | x | out_tot | user defined
8037 | CONNECT | outlet.con | out_con_out | OBJ_ID# |  | 13 | * | obtyno_out | Outflow object identifier for specified type |  | integer | NA | NA | gis | 0 |  |  |  |  | outlet_con\obtyno_out.docx | x
8044 | CONNECT | outlet.con | out_con_out | HYDRO_TYP# |  | 14 | * | hytyp_out | Outflow hydrograph type |  | string | NA | NA | tot | na |  |  |  |  | outlet_con\hytyp_out.docx | x
8051 | CONNECT | outlet.con | out_con_out | FRAC# |  | 15 | * | frac_out | Fraction of hydrograph set to object |  | numeric | 0 | 1 | 1 | 1 |  |  |  |  | outlet_con\frac_out.docx | x
8052 | CONNECT | outlet.con | out_con_out | DESC |  | * | * |  |  | none | string | NA | NA | 0 | na | [5 empty] | x
8204 | CONNECT | chandeg.con | lcha_con | LCHA_NUMB |  | 1 | * | numb | Channel lite number | none | integer | NA | NA | # | 0 | X | Y |  |  | channel-lte_con\numb.docx | x
8211 | CONNECT | chandeg.con | lcha_con | LCHA_NAME |  | 2 | * | name | Channel lite name | NA | string | NA | NA | clt# | na |  |  |  |  | channel-lte_con\name.docx | x
8218 | CONNECT | chandeg.con | lcha_con | LATITUDE |  | 3 | * | lat | Latitude | dec degrees | numeric | -90 | 90 | gis | 2 |  |  |  |  | channel-lte_con\lat.docx | x
8225 | CONNECT | chandeg.con | lcha_con | LONGITUDE |  | 4 | * | long | Longitude | dec degrees | numeric | -180 | 180 | gis | 2 |  |  |  |  | channel-lte_con\long.docx | x
8232 | CONNECT | chandeg.con | lcha_con | AREA |  | 5 | * | area_ha | Area | ha | numeric | NA | NA | gis | 2 |  |  |  |  | channel-lte_con\area_ha.docx | x
8239 | CONNECT | chandeg.con | lcha_con | LCHA |  | 6 | * | cha | Pointer to channel properties | none | integer | NA | NA | clt# | 0 |  |  |  |  | channel-lte_con\cha.docx | x
8253 | CONNECT | chandeg.con | lcha_con | WST_NAME |  | 7 | * | wst | Weather station number | none | integer | NA | NA | gis | 0 |  |  |  |  | channel-lte_con\wst.docx | x
8261 | CONNECT | chandeg.con | lcha_con | CONST_TYP |  | 8 | * | constit | Pointer to constituent data (pesticides, pathogens, metals, salts) | none | integer | NA | NA | 0 | 0 |  |  |  |  | channel-lte_con\constit.docx | x
8246 | CONNECT | chandeg.con | lcha_con | OVERFLOW |  | 9 | * | overflow | Pointer to the connections of spatial objects for overbank flooding | none | numeric | NA | NA | 0 | 0 |  |  |  |  | channel-lte_con\overflow.docx | x
8262 | CONNECT | chandeg.con | lcha_con | RULE |  | 10 | * | ruleset | Pointer to ruleset for flow fraction of hydrograph | none | integer | NA | NA | 0 | 0 |  |  |  |  | channel-lte_con\ruleset.docx | x
8260 | CONNECT | chandeg.con | lcha_con | OUT_TOT |  | 11 | * | src_tot | Total number of outgoing hydrographs | none | integer | 1 | 12 | 1 | 0 |  |  |  |  | channel-lte_con\out_tot.docx | x
8267 | CONNECT | chandeg.con | lcha_con_out | LCHA_NUMB |  | * | * | * | Channel number | none | integer | NA | NA | clt# | 0 |  | Y | chan_con | LCHA_NUMB |  | x
8274 | CONNECT | chandeg.con | lcha_con_out | OBJ_NUMB |  | * | * | * | Object number 1-10 | none | integer | 1 | 10 | 1 | 0 | [5 empty] | x
8281 | CONNECT | chandeg.con | lcha_con_out | OBJ_TYP# |  | 12 | * | obtyp_out | Outflow object type | NA | string | NA | NA | gis | na |  |  |  |  | channel-lte_con\obtyp_out.docx | x
8288 | CONNECT | chandeg.con | lcha_con_out | OBJ_ID# |  | 13 | * | obtyno_out | Outflow object identifier for specified type | none | integer | NA | NA | gis | 0 |  |  |  |  | channel-lte_con\obtyno_out.docx | x
8295 | CONNECT | chandeg.con | lcha_con_out | HYDRO_TYP# |  | 14 | * | hytyp_out | Outflow hydrograph type | NA | string | NA | NA | tot | na |  |  |  |  | channel-lte_con\hytyp_out.docx | x
8302 | CONNECT | chandeg.con | lcha_con_out | FRAC# |  | 15 | * | frac_out | Fraction of hydrograph sent to object | none | numeric | 0 | 1 | 1 | 1 |  |  |  |  | channel-lte_con\frac_out.docx | x
8303 | CONNECT | chandeg.con | lcha_con_out | DESC |  | * | * |  |  | none | string | NA | NA | 0 | na | [5 empty] | x
CHANNEL
3339 | CHANNEL | initial.cha | initial_cha | CHA_INI |  | 1 | * | numb | Channel initial parameter set number | none | integer | NA | NA | # | 0 | X | Y | channel_cha | CH_INI | initial_cha\numb.docx | x |  | oid | res
3346 | CHANNEL | initial.cha | initial_cha | CHA_INI_NAME |  | 2 | * | name | Channel initial parameter set name | NA | string | NA | NA | inicha# | na |  |  |  |  | initial_cha\name.docx | x |  | "cha" oid | res
3353 | CHANNEL | initial.cha | initial_cha | DESC |  | * | * | * | Description, not used in the model | NA | string | NA | NA | Channel initial # | na | [5 empty] | x
3360 | CHANNEL | initial.cha | initial_cha | VOL |  | 3 | * | vol | Reservoir volume | m^3 | numeric |  |  |  | 3 |  |  |  |  | initial_cha\vol.docx | x |  | res_vol | res
3367 | CHANNEL | initial.cha | initial_cha | SED |  | 4 | * | sed | Amount of sed in res | kg/L | numeric |  |  |  | 3 |  |  |  |  | initial_cha\sed.docx | x |  | res_sed | res
3374 | CHANNEL | initial.cha | initial_cha | PARTN |  | 5 | * | orgn | Amount of organic nitrogen in res | kg N | numeric |  |  |  | 3 |  |  |  |  | initial_cha\orgn.docx | x |  | res_orgn | res
3381 | CHANNEL | initial.cha | initial_cha | NO3N |  | 6 | * | no3 | Amount of nitrate in res | kg N | numeric |  |  |  | 3 |  |  |  |  | initial_cha\no3.docx | x |  | res_no3 | res
3388 | CHANNEL | initial.cha | initial_cha | NO2N |  | 7 | * | no2 | Amount of nitrite in res | kg N | numeric |  |  |  | 3 |  |  |  |  | initial_cha\no2.docx | x |  | res_no2 | res
3395 | CHANNEL | initial.cha | initial_cha | NH3N |  | 8 | * | nh3 | Amount of ammonia in res | kg N | numeric |  |  |  | 3 |  |  |  |  | initial_cha\nh3.docx | x |  | res_nh3 | res
3402 | CHANNEL | initial.cha | initial_cha | PARTP |  | 9 | * | orgp | Amount of organic phosphorus in res | kg P | numeric |  |  |  | 3 |  |  |  |  | initial_cha\orgp.docx | x |  | res_orgp | res
3409 | CHANNEL | initial.cha | initial_cha | SOLP |  | 10 | * | solp | Amount of soluble phosphorus in res | kg P | numeric |  |  |  | 3 |  |  |  |  | initial_cha\solp.docx | x |  | res_solp | res
3416 | CHANNEL | initial.cha | initial_cha | SECI |  | 11 | * | seci | Secchi-disk depth | m | numeric |  |  |  | 3 |  |  |  |  | initial_cha\seci.docx | x |  | seccir | res
3423 | CHANNEL | initial.cha | initial_cha | SAND |  | 12 | * | san | Amount of sand in res | kg/L | numeric |  |  |  | 3 |  |  |  |  | initial_cha\san.docx | x |  | user defined | user defined
3430 | CHANNEL | initial.cha | initial_cha | SILT |  | 13 | * | sil | Amount of silt in res | kg/L | numeric |  |  |  | 3 |  |  |  |  | initial_cha\sil.docx | x |  | user defined | user defined
3437 | CHANNEL | initial.cha | initial_cha | CLAY |  | 14 | * | cla | Amount of clay in res | kg/L | numeric |  |  |  | 3 |  |  |  |  | initial_cha\cla.docx | x |  | user defined | user defined
3444 | CHANNEL | initial.cha | initial_cha | SM_AG |  | 15 | * | sag | Amount of small aggregates in res | kg/L | numeric |  |  |  | 3 |  |  |  |  | initial_cha\sag.docx | x |  | user defined | user defined
3451 | CHANNEL | initial.cha | initial_cha | L_AG |  | 16 | * | lag | Amount of large aggregates in res | kg/L | numeric |  |  |  | 3 |  |  |  |  | initial_cha\lag.docx | x |  | user defined | user defined
3458 | CHANNEL | initial.cha | initial_cha | GRAVEL |  | 17 | * | gra | Amount of gravel in res | kg/L | numeric |  |  |  | 3 |  |  |  |  | initial_cha\gra.docx | x |  | user defined | user defined
3465 | CHANNEL | initial.cha | initial_cha | CHL_A |  | 18 | * | chla | amt of chlorophyll-a in res | kg chl-a | numeric |  |  |  | 3 |  |  |  |  | initial_cha\chla.docx | x |  | user defined | user defined
3472 | CHANNEL | initial.cha | initial_cha | PST_SOL |  | 19 | * | psol | amt of pest in res (read in as mg/L and converted to kg/L) | kg/L | numeric |  |  |  | 3 |  |  |  |  | initial_cha\psol.docx | x |  | user defined | user defined
3479 | CHANNEL | initial.cha | initial_cha | PST_SORB |  | 20 | * | psor | amt of pest in res (read in as mg/L and converted to kg/L) | kg/L | numeric |  |  |  | 3 |  |  |  |  | initial_cha\psor.docx | x |  | user defined | user defined
3486 | CHANNEL | initial.cha | initial_cha | BACT_LS_PER |  | 21 | * | bactlp | less persistent bacteria stored in res | cfu/100ml | numeric |  |  |  | 3 |  |  |  |  | initial_cha\bactlp.docx | x |  | user defined | user defined
3493 | CHANNEL | initial.cha | initial_cha | BACT_PER |  | 22 | * | bactp | persistent bacteria stored in res | cfu/100ml | numeric |  |  |  | 3 |  |  |  |  | initial_cha\bactp.docx | x |  | user defined | user defined
2366 | CHANNEL | channel.cha | cha_dat | CHA_NUMB |  | 1 | * | numb | Channel number | none | integer | NA | NA | # | 0 | X | Y |  |  | channel_cha\numb.docx | x |  | oid | rte
2373 | CHANNEL | channel.cha | cha_dat | CHA_NAME |  | 2 | * | name | Channel name | NA | string | NA | NA | cha# | na |  |  |  |  | channel_cha\name.docx | x |  | "cha"oid | rte
2380 | CHANNEL | channel.cha | cha_dat | DESC |  | * | * | * | Description, not used in the model | NA | string | NA | NA | NA | na | [5 empty] | x
2387 | CHANNEL | channel.cha | cha_dat | CHA_INI |  | 3 | * | init | Pointer to channel initial parameter set | none | integer | NA | NA | 0 | 0 |  |  |  |  | channel_cha\init.docx | x |  | set 0 | default
2394 | CHANNEL | channel.cha | cha_dat | CHA_HYD |  | 4 | * | hyd | Pointer to channel hydrology parameter set | none | integer | NA | NA | # | 0 |  |  |  |  | channel_cha\hyd.docx | x |  | subbasin | rte
2401 | CHANNEL | channel.cha | cha_dat | CHA_SED |  | 5 | * | sed | Pointer to channel sediment parameter set | none | integer | NA | NA | 0 | 0 |  |  |  |  | channel_cha\sed.docx | x |  | subbasin | rte
2408 | CHANNEL | channel.cha | cha_dat | CHA_NUT |  | 6 | * | nut | Pointer to channnel nutrient parameters | none | integer | NA | NA | 0 | 0 |  |  |  |  | channel_cha\nut.docx | x |  | subbasin | rte
2415 | CHANNEL | channel.cha | cha_dat | CHA_PST |  | 7 | * | pst | Pointer to channel pesticide parameters | none | integer | NA | NA | 0 | 0 |  |  |  |  | channel_cha\pst.docx | x |  | user defined | user defined
2422 | CHANNEL | channel.cha | cha_dat | CHA_LS_LNK |  | 8 | * | ls_lnk | Landscape linkage | none | integer | NA | NA | 0 | 0 |  |  |  |  | channel_cha\ls_lnk.docx | x |  | user defined | user defined
2429 | CHANNEL | channel.cha | cha_dat | CHA_AQU_LNK |  | 9 | * | aqu_lnk | Aquifer linkage | none | integer | NA | NA | 0 | 0 |  |  |  |  | channel_cha\aqu_lnk.docx | x |  | user defined | user defined
2870 | CHANNEL | hydrology.cha | hydro_cha | CHA_HYD |  | 1 | * | numb | Channel hydrology parameter set number | none | integer | NA | NA | # | 0 | X | Y | channel_cha | CH_HYD | hydrology_cha\numb.docx | x |  | oid | rte
2877 | CHANNEL | hydrology.cha | hydro_cha | CHA_HYD_NAME |  | 2 | * | name | Channel hydrology parameter set name | NA | string | NA | NA | hydcha# | na |  |  |  |  | hydrology_cha\name.docx | x |  | "cha" oid | rte
2884 | CHANNEL | hydrology.cha | hydro_cha | DESC |  | * | * | * | Description, not used in the model | NA | string | NA | NA | Channel hydrology # | na | [5 empty] | x
2891 | CHANNEL | hydrology.cha | hydro_cha | CHA_WD |  | 3 | * | w | Average width of main channel | m | numeric | 0 | 1000 | 2 | 3 |  |  |  |  | hydrology_cha\w.docx | x |  | ch_w2 | rte
2898 | CHANNEL | hydrology.cha | hydro_cha | CHA_DP |  | 4 | * | d | Average depth of main channel | m | numeric | 0 | 30 | 0.5 | 3 |  |  |  |  | hydrology_cha\d.docx | x |  | ch_d | rte
2905 | CHANNEL | hydrology.cha | hydro_cha | CHA_SLP |  | 5 | * | s | Average slope of main channel | m/m | numeric | 0 | 10 | 0.01 | 3 |  |  |  |  | hydrology_cha\s.docx | x |  | ch_s2 | rte
2912 | CHANNEL | hydrology.cha | hydro_cha | CHA_LEN |  | 6 | * | l | Main channel length in subbasin | km | numeric | 0 | 500 | 0.1 | 3 |  |  |  |  | hydrology_cha\l.docx | x |  | ch_l2 | rte
2919 | CHANNEL | hydrology.cha | hydro_cha | CHA_MANN |  | 7 | * | n | Manning's n value for the channel | none | numeric | 0 | 0.3 | 0.05 | 3 |  |  |  |  | hydrology_cha\n.docx | x |  | ch_n2 | rte
2926 | CHANNEL | hydrology.cha | hydro_cha | CHA_K |  | 8 | * | k | Effective hydraulic conductivity of channel alluvium | mm/hr | numeric | 0 | 500 | 0 | 3 |  |  |  |  | hydrology_cha\k.docx | x |  | ch_k2 | rte
2933 | CHANNEL | hydrology.cha | hydro_cha | CHA_WDR |  | 9 | * | wdr | Channel width to depth ratio | m/m | numeric | 0 | 10000 | 6 | 3 |  |  |  |  | hydrology_cha\wdr.docx | x |  | ch_wdr | rte
2940 | CHANNEL | hydrology.cha | hydro_cha | ALPHA_BNK |  | 10 | * | alpha_bnk | Alpha factor for bank storage recession curve | days | numeric | 0 | 1 | 0 | 3 |  |  |  |  | hydrology_cha\alpha_bnk.docx | x |  | alpha_bnk | rte
2947 | CHANNEL | hydrology.cha | hydro_cha | SIDE_SLP |  | 11 | * | side | Change in horizontal distance per unit vertical distance | ratio | numeric | 0 | 5 | 0 | 3 |  |  |  |  | hydrology_cha\side.docx | x |  | ch_side | rte
2968 | CHANNEL | sediment.cha | sed_cha | CHA_SED |  | 1 | * | numb | Channel sediment parameter set number | none | integer | NA | NA | # | 0 | X | Y | channel_cha | CH_SED | sediment_cha\numb.docx | x |  | oid | rte
2975 | CHANNEL | sediment.cha | sed_cha | CHA_SED_NAME |  | 2 | * | name | Channel sediment parameter set name | NA | string | NA | NA | sedcha# | na |  |  |  |  | sediment_cha\name.docx | x |  | subbasin | rte
2982 | CHANNEL | sediment.cha | sed_cha | DESC |  | * | * | * | Description, not used in the model | NA | string | NA | NA | Channel sediment # | na | [5 empty] | x
2989 | CHANNEL | sediment.cha | sed_cha | SED_EQN |  | 3 | * | eqn | Sediment routine methods (0=original SWAT method;1=Bagnold's;2=Kodatie;3=Molinas Wu;4=Yang) | none | integer | 0 | 4 | 0 | 3 |  |  |  |  | sediment_cha\eqn.docx | x |  | ch_eqn | rte
2996 | CHANNEL | sediment.cha | sed_cha | ER_FACT |  | 4 | * | cov1 | Channel erodibility factor (if SED_EQN=0 (0=non-erosive channel;1=no resistance to erosion)) or channel bank vegetation coefficient for critical shear stress (if SED_EQN!=0) | none | numeric | 0 | 0.6 | 0 | 3 |  |  |  |  | sediment_cha\cov1.docx | x |  | ch_cov1 | rte
3003 | CHANNEL | sediment.cha | sed_cha | COV_FACT |  | 5 | * | cov2 | Channel cover factor (if SED_EQN=0 (0=channel is completely protected from erosion by cover;1=no vegetative cover on channel)) or channel bed vegetation coefficient for critical shear stress (if SED_EQN!=0) | none | numeric | 0 | 1 | 0 | 3 |  |  |  |  | sediment_cha\cov2.docx | x |  | ch_cov2
3010 | CHANNEL | sediment.cha | sed_cha | BNK_BD |  | 6 | * | bnk_bd | Bulk density of channel bank sediment (1.1-1.9) | g/cc | numeric | 1.1 | 1.9 | 1.4 | 3 |  |  |  |  | sediment_cha\bnk_bd.docx | x |  | ch_bnk_bd | rte
3017 | CHANNEL | sediment.cha | sed_cha | BED_BD |  | 7 | * | bed_bd | Bulk density of channel bed sediment (1.1-1.9) | g/cc | numeric | 1.1 | 1.9 | 1.5 | 3 |  |  |  |  | sediment_cha\bed_bd.docx | x |  | ch_bed_bd | rte
3024 | CHANNEL | sediment.cha | sed_cha | BNK_KD |  | 8 | * | bnk_kd | Erodibility of channel bank sediment by jet test | cm^3/N-s | numeric | 0.001 | 3.75 | 0.001 | 3 |  |  |  |  | sediment_cha\bnk_kd.docx | x |  | ch_bnk_kd | rte
3031 | CHANNEL | sediment.cha | sed_cha | BED_KD |  | 9 | * | bed_kd | Erodibility of channel bed sediment by jet test | cm^3/N-s | numeric | 0.001 | 3.75 | 0.001 | 3 |  |  |  |  | sediment_cha\bed_kd.docx | x |  | ch_bed_kd | rte
3038 | CHANNEL | sediment.cha | sed_cha | BNK_D50 |  | 10 | * | bnk_d50 | D50 (median) particle size diameter of channel bank sediment | μm | numeric | 1 | 10000 | 50 | 3 |  |  |  |  | sediment_cha\bnk_d50.docx | x |  | ch_bnk_d50 | rte
3045 | CHANNEL | sediment.cha | sed_cha | BED_D50 |  | 11 | * | bed_d50 | D50 (median) particle size diameter of channel bed sediment | μm | numeric | 1 | 10000 | 500 | 3 |  |  |  |  | sediment_cha\bed_d50.docx | x |  | ch_bed_d50 | rte
3052 | CHANNEL | sediment.cha | sed_cha | BNK_CSS |  | 12 | * | tc_bnk | Critical shear stress of channel bank | N/m^2 | numeric | 0 | 400 | 0 | 3 |  |  |  |  | sediment_cha\tc_bnk.docx | x |  | ch_bnk_tc | rte
3059 | CHANNEL | sediment.cha | sed_cha | BED_CSS |  | 13 | * | tc_bed | Critical shear stress of channel bed | N/m^2 | numeric | 0 | 400 | 0 | 3 |  |  |  |  | sediment_cha\tc_bed.docx | x |  | ch_bed_tc | rte
3066 | CHANNEL | sediment.cha | sed_cha | EROD1 |  | 14 | * | erod1 | Channel erodibility factor Jan (0=non-erosive channel;1=no resistance to erosion) | none | numeric | 0 | 1 | 0 | 3 |  |  |  |  | sediment_cha\erod1.docx | x |  | ch_erodmo1 | rte
3073 | CHANNEL | sediment.cha | sed_cha | EROD2 |  | 15 | * | erod2 | Channel erodibility factor Feb (0=non-erosive channel;1=no resistance to erosion) | none | numeric | 0 | 1 | 0 | 3 |  |  |  |  | sediment_cha\erod2.docx | x |  | ch_erodmo2 | rte
3080 | CHANNEL | sediment.cha | sed_cha | EROD3 |  | 16 | * | erod3 | Channel erodibility factor Mar (0=non-erosive channel;1=no resistance to erosion) | none | numeric | 0 | 1 | 0 | 3 |  |  |  |  | sediment_cha\erod3.docx | x |  | ch_erodmo3 | rte
3087 | CHANNEL | sediment.cha | sed_cha | EROD4 |  | 17 | * | erod4 | Channel erodibility factor Apr (0=non-erosive channel;1=no resistance to erosion) | none | numeric | 0 | 1 | 0 | 3 |  |  |  |  | sediment_cha\erod4.docx | x |  | ch_erodmo4 | rte
3094 | CHANNEL | sediment.cha | sed_cha | EROD5 |  | 18 | * | erod5 | Channel erodibility factor May (0=non-erosive channel;1=no resistance to erosion) | none | numeric | 0 | 1 | 0 | 3 |  |  |  |  | sediment_cha\erod5.docx | x |  | ch_erodmo5 | rte
3101 | CHANNEL | sediment.cha | sed_cha | EROD6 |  | 19 | * | erod6 | Channel erodibility factor Jun (0=non-erosive channel;1=no resistance to erosion) | none | numeric | 0 | 1 | 0 | 3 |  |  |  |  | sediment_cha\erod6.docx | x |  | ch_erodmo6 | rte
3108 | CHANNEL | sediment.cha | sed_cha | EROD7 |  | 20 | * | erod7 | Channel erodibility factor Jul (0=non-erosive channel;1=no resistance to erosion) | none | numeric | 0 | 1 | 0 | 3 |  |  |  |  | sediment_cha\erod7.docx | x |  | ch_erodmo7 | rte
3115 | CHANNEL | sediment.cha | sed_cha | EROD8 |  | 21 | * | erod8 | Channel erodibility factor Aug (0=non-erosive channel;1=no resistance to erosion) | none | numeric | 0 | 1 | 0 | 3 |  |  |  |  | sediment_cha\erod8.docx | x |  | ch_erodmo8 | rte
3122 | CHANNEL | sediment.cha | sed_cha | EROD9 |  | 22 | * | erod9 | Channel erodibility factor Sep (0=non-erosive channel;1=no resistance to erosion) | none | numeric | 0 | 1 | 0 | 3 |  |  |  |  | sediment_cha\erod9.docx | x |  | ch_erodmo9 | rte
3129 | CHANNEL | sediment.cha | sed_cha | EROD10 |  | 23 | * | erod10 | Channel erodibility factor Oct (0=non-erosive channel;1=no resistance to erosion) | none | numeric | 0 | 1 | 0 | 3 |  |  |  |  | sediment_cha\erod10.docx | x |  | ch_erodmo10 | rte
3136 | CHANNEL | sediment.cha | sed_cha | EROD11 |  | 24 | * | erod11 | Channel erodibility factor Nov (0=non-erosive channel;1=no resistance to erosion) | none | numeric | 0 | 1 | 0 | 3 |  |  |  |  | sediment_cha\erod11.docx | x |  | ch_erodmo11 | rte
3143 | CHANNEL | sediment.cha | sed_cha | EROD12 |  | 25 | * | erod12 | Channel erodibility factor Dec (0=non-erosive channel;1=no resistance to erosion) | none | numeric | 0 | 1 | 0 | 3 |  |  |  |  | sediment_cha\erod.docx | x |  | ch_erodmo12 | rte
2569 | CHANNEL | nutrients.cha | nut_cha | CHA_NUT |  | 1 | * | numb | Channel nutrient parameter set number | none | integer | NA | NA | # | 0 | X | Y | channel_cha | CH_NUT | nutrients_cha\numb.docx | x |  | oid | swq
2576 | CHANNEL | nutrients.cha | nut_cha | CHA_NUT_NAME |  | 2 | * | name | Channel nutrient parameter set name | NA | string | NA | NA | nutcha# | na |  |  |  |  | nutrients_cha\name.docx | x |  | "cha"oid | swq
2583 | CHANNEL | nutrients.cha | nut_cha | DESC |  | * | * | * | Description, not used in the model | NA | string | NA | NA | Channel nutrients # | na | [5 empty] | x
2590 | CHANNEL | nutrients.cha | nut_cha | BNK_ORGN |  | 3 | * | onco | Channel organic N concentration | ppm | numeric | 0 | 100 | 0 | [5 empty] | nutrients_cha\onco.docx | x |  | ch_onco | rte
2597 | CHANNEL | nutrients.cha | nut_cha | BNK_ORGP |  | 4 | * | opco | Channel organic P concentration | ppm | numeric | 0 | 100 | 0 | 3 |  |  |  |  | nutrients_cha\opco.docx | x |  | ch_opco | rte
2604 | CHANNEL | nutrients.cha | nut_cha | ALG_STL |  | 5 | * | rs1 | Local algal settling rate in reach | m/day or m/hr | numeric | 0.15 | 1.82 | 1 | 3 |  |  |  |  | nutrients_cha\rs1.docx | x |  | rs1 | swq
2611 | CHANNEL | nutrients.cha | nut_cha | BEN_DISP |  | 6 | * | rs2 | Benthos source rate for dissolved P in reach | (m**2)*day or (mg disP-P)/((m**2)*hr) | numeric | 0.001 | 0.1 | 0.05 | 3 |  |  |  |  | nutrients_cha\rs2.docx | x |  | rs2 | swq
2618 | CHANNEL | nutrients.cha | nut_cha | BEN_NH3N |  | 7 | * | rs3 | Benthos source rate for NH3-N in reach | (m**2)*day or (mg disP-P)/((m**2)*hr) | numeric | 0 | 1 | 0.5 | 3 |  |  |  |  | nutrients_cha\rs3.docx | x |  | rs3 | swq
2625 | CHANNEL | nutrients.cha | nut_cha | ORGN_STL |  | 8 | * | rs4 | Organic N settling rate in reach | 1/day or 1/hr | numeric | 0.001 | 0.1 | 0.05 | 3 |  |  |  |  | nutrients_cha\rs4.docx | x |  | rs4 | swq
2632 | CHANNEL | nutrients.cha | nut_cha | ORGP_STL |  | 9 | * | rs5 | Organic P settling rate in reach | 1/day or 1/hr | numeric | 0.001 | 0.1 | 0.05 | 3 |  |  |  |  | nutrients_cha\rs5.docx | x |  | rs5 | swq
2639 | CHANNEL | nutrients.cha | nut_cha | CONST_STL |  | 10 | * | rs6 | Arbitrary non-conservative constituent settling rate in reach | 1/day | numeric | 0.01 | 10 | 2.5 | 3 |  |  |  |  | nutrients_cha\rs6.docx | x |  | rs6 | swq
2646 | CHANNEL | nutrients.cha | nut_cha | BEN_CONST |  | 11 | * | rs7 | benthal source rate for arbitrary non-conservative constituent in reach | (mg ANC)/((m^2)*day) | numeric | 0.01 | 10 | 2.5 | 3 |  |  |  |  | nutrients_cha\rs7.docx | x |  | rs7 | swq
2653 | CHANNEL | nutrients.cha | nut_cha | CBOD_CO |  | 12 | * | rk1 | CBOD deoxygenation rate in reach at 20 deg C | 1/day or 1/hr | numeric | 0.02 | 3.4 | 1.71 | 3 |  |  |  |  | nutrients_cha\rk1.docx | x |  | rk1 | swq
2660 | CHANNEL | nutrients.cha | nut_cha | AIR_RT |  | 13 | * | rk2 | Reaeration rate in accordance with Fickian diffusion in reach at 20 deg C | 1/day or 1/hr | numeric | 0 | 100 | 50 | 3 |  |  |  |  | nutrients_cha\rk2.docx | x |  | rk2 | swq
2667 | CHANNEL | nutrients.cha | nut_cha | CBOD_STL |  | 14 | * | rk3 | Rate of loss of CBOD due to settling in reach at 20 deg C | 1/day or 1/hr | numeric | -0.36 | 0.36 | 0.36 | 3 |  |  |  |  | nutrients_cha\rk3.docx | x |  | rk3 | swq
2674 | CHANNEL | nutrients.cha | nut_cha | BEN_BOD |  | 15 | * | rk4 | Sediment oxygen demand rate in reach at 20 deg C | ((m**2)*day)¦at 20 deg C or mg O2/((m**2)*hr) | numeric | 0 | 100 | 2 | 3 |  |  |  |  | nutrients_cha\rk4.docx | x |  | rk4 | swq
2681 | CHANNEL | nutrients.cha | nut_cha | BACT_DIE |  | 16 | * | rk5 | Coliform die-off rate in reach | 1/day | numeric | 0.05 | 4 | 2 | 3 |  |  |  |  | nutrients_cha\rk5.docx | x |  | rk5 | swq
2688 | CHANNEL | nutrients.cha | nut_cha | CONST_DCY |  | 17 | * | rk6 | Decay rate for arbitrary non-conservative constituent in reach | 1/day | numeric | 0 | 10 | 1.71 | 3 |  |  |  |  | nutrients_cha\rk6.docx | x |  | rk6 | swq
2695 | CHANNEL | nutrients.cha | nut_cha | NH3N_NO2N_RC |  | 18 | * | bc1 | Biological oxidation rate of NH3 to NO2 in reach at 20 deg C | 1/day or 1/hr | numeric | 0.1 | 1 | 0.55 | 3 |  |  |  |  | nutrients_cha\bc1.docx | x |  | bc1 | swq
2702 | CHANNEL | nutrients.cha | nut_cha | NO2N_NO3N_RC |  | 19 | * | bc2 | Biological oxidation rate of NO2 to NO3 in reach at 20 deg C | 1/day or 1/hr | numeric | 0.2 | 2 | 1.1 | 3 |  |  |  |  | nutrients_cha\bc2.docx | x |  | bc2 | swq
2709 | CHANNEL | nutrients.cha | nut_cha | PARN_NH3N_RC |  | 20 | * | bc3 | Hydrolysis rate of organic N to ammonia in reach at 20 deg C | 1/day or 1/hr | numeric | 0.2 | 0.4 | 0.21 | 3 |  |  |  |  | nutrients_cha\bc3.docx | x |  | bc3 | swq
2716 | CHANNEL | nutrients.cha | nut_cha | PARP_SOLP_RC |  | 21 | * | bc4 | Decay rate of organic P to dissolved P in reach at 20 deg C | 1/day or 1/hr | numeric | 0.01 | 0.7 | 0.35 | 3 |  |  |  |  | nutrients_cha\bc4.docx | x |  | bc4 | swq
2723 | CHANNEL | nutrients.cha | nut_cha | Q2E_LIGHT |  | 22 | * | lao | Qual2E light averaging option (1=one day/steady temp.;2=One day user value;3=hourly/steady temp.;4=hourly/single value) | none | integer | 1 | 4 | 2 | 0 |  |  |  |  | nutrients_cha\lao.docx | x |  | lao | wwq
2730 | CHANNEL | nutrients.cha | nut_cha | Q2E_ALG |  | 23 | * | igropt | Qual2E option for calculating the local specific growth rate of algae (1=multiplicative;2=limiting nutrient;3=harmonic mean) | none | integer | 1 | 3 | 2 | 0 |  |  |  |  | nutrients_cha\igropt.docx | x |  | igropt | wwq
2737 | CHANNEL | nutrients.cha | nut_cha | CHL_ALG |  | 24 | * | ai0 | Ratio of chlorophyll-a to algal biomass | ug chla/mg alg | numeric | 10 | 100 | 50 | 3 |  |  |  |  | nutrients_cha\ai0.docx | x |  | ai0 | wwq
2744 | CHANNEL | nutrients.cha | nut_cha | ALG_N |  | 25 | * | ai1 | Fraction of algal biomass that is N | mg N/mg alg | numeric | 0.07 | 0.09 | 0.08 | 3 |  |  |  |  | nutrients_cha\ai1.docx | x |  | ai1 | wwq
2751 | CHANNEL | nutrients.cha | nut_cha | ALG_P |  | 26 | * | ai2 | Fraction of algal biomass that is P | mg P/mg alg | numeric | 0.01 | 0.02 | 0.015 | 3 |  |  |  |  | nutrients_cha\ai2.docx | x |  | ai2 | wwq
2758 | CHANNEL | nutrients.cha | nut_cha | ALG_O2_PROD |  | 27 | * | ai3 | Oxygen production rate per unit of algal photosynthesis | mg O2/mg alg | numeric | 1.4 | 1.8 | 1.6 | 3 |  |  |  |  | nutrients_cha\ai3.docx | x |  | ai3 | wwq
2765 | CHANNEL | nutrients.cha | nut_cha | ALG_O2_RESP |  | 28 | * | ai4 | Oxygen uptake rate per unit of algae respiration | mg O2/mg alg | numeric | 1.6 | 2.3 | 2 | 3 |  |  |  |  | nutrients_cha\ai4.docx | x |  | ai4 | wwq
2772 | CHANNEL | nutrients.cha | nut_cha | O2_NH3N |  | 29 | * | ai5 | Oxygen uptake rate per unit of NH3 nitrogen oxidation | mg O2/mg N | numeric | 3 | 4 | 3.5 | 3 |  |  |  |  | nutrients_cha\ai5.docx | x |  | ai5 | wwq
2779 | CHANNEL | nutrients.cha | nut_cha | O2_NO2N |  | 30 | * | ai6 | Oxygen uptake rate per unit of NO2 nitrogen oxidation | mg O2/mg N | numeric | 1 | 1.14 | 1.07 | 3 |  |  |  |  | nutrients_cha\ai6.docx | x |  | ai6 | wwq
2786 | CHANNEL | nutrients.cha | nut_cha | ALG_GRO_MAX |  | 31 | * | mumax | Maximum specific algal growth rate | 1/day | numeric | 1 | 3 | 2 | 3 |  |  |  |  | nutrients_cha\mumax.docx | x |  | mumax | wwq
2793 | CHANNEL | nutrients.cha | nut_cha | ALG_RESP |  | 32 | * | rhoq | Algal respiration rate | 1/day or 1/hr | numeric | 0.05 | 5 | 2.5 | 3 |  |  |  |  | nutrients_cha\rhoq.docx | x |  | rhoq | wwq
2800 | CHANNEL | nutrients.cha | nut_cha | SLR_ACT |  | 33 | * | tfact | Fraction of solar radiation computed in the temperature heat balance that is photosynthetically active | fraction | numeric | 0 | 1 | 0.3 | 3 |  |  |  |  | nutrients_cha\tfact.docx | x |  | tfact | wwq
2807 | CHANNEL | nutrients.cha | nut_cha | LT_CO |  | 34 | * | k_l | Half-saturation coefficient for light | MJ/(m^2*hr) | numeric | 0.223 | 1.135 | 0.75 | 3 |  |  |  |  | nutrients_cha\k_l.docx | x |  | k_l | wwq
2814 | CHANNEL | nutrients.cha | nut_cha | CONST_N |  | 35 | * | k_n | Michaelis-menton half-saturation constant for N | mg N/L | numeric | 0.01 | 0.3 | 0.02 | 3 |  |  |  |  | nutrients_cha\k_n.docx | x |  | k_n | wwq
2821 | CHANNEL | nutrients.cha | nut_cha | CONST_P |  | 36 | * | k_p | Michaelis-Menton half saturation constant for P | mg P/L | numeric | 0.001 | 0.05 | 0.025 | 3 |  |  |  |  | nutrients_cha\k_p.docx | x |  | k_p | wwq
2828 | CHANNEL | nutrients.cha | nut_cha | LT_EX_NONALG |  | 37 | * | lambda0 | Non-algal portion of the light extinction coefficient | 1/m | numeric | 0 | 10 | 1 | 3 |  |  |  |  | nutrients_cha\lambda0.docx | x |  | lambda1-lambda2 | wwq
2835 | CHANNEL | nutrients.cha | nut_cha | ALG_SHD_L |  | 38 | * | lambda1 | Linear algal self-shading coefficient | 1/(m*ug chla/L) | numeric | 0.006 | 0.065 | 0.03 | 3 |  |  |  |  | nutrients_cha\lambda1.docx | x |  |  | wwq
2842 | CHANNEL | nutrients.cha | nut_cha | ALG_SHD_NL |  | 39 | * | lambda2 | Nonlinear algal self-shading coefficient | (1/m)(ug chla/L)^(-2/3) | numeric | 0 | 1 | 0.054 | 3 |  |  |  |  | nutrients_cha\lambda2.docx | x |  |  | wwq
2849 | CHANNEL | nutrients.cha | nut_cha | NH3_PREF |  | 40 | * | p_n | Algal preference factor for ammonia | none | numeric | 0 | 1 | 0.5 | 3 |  |  |  |  | nutrients_cha\p_n.docx | x |  | p_n | wwq
3514 | CHANNEL | pesticide.cha | pest_cha | CHA_PST |  | 1 | * | numb | Channel pesticide parameter set number | none | integer | NA | NA | # | 0 | X | Y | channel_cha | CH_PST | pesticide_cha\numb.docx | x |  | oid | swq
3521 | CHANNEL | pesticide.cha | pest_cha | CHA_PST_NAME |  | 2 | * | name | Channel pesticide parameter set name | NA | string | NA | NA | pstcha# | na |  |  |  |  | pesticide_cha\name.docx | x |  | "pest" oid | swq
3528 | CHANNEL | pesticide.cha | pest_cha | DESC |  | * | * | * | Description, not used in the model | NA | string | NA | NA | Channel pesticides # | na | [5 empty] | x
3535 | CHANNEL | pesticide.cha | pest_cha | PST_REAC |  | 3 | * | pst_rea | Pesticide reaction coefficient in reach | 1/day | numeric | 0 | 0.1 | 0.007 | 3 |  |  |  |  | pesticide_cha\pst_rea.docx | x |  | chpst_rea | swq
3542 | CHANNEL | pesticide.cha | pest_cha | PST_VOLAT |  | 4 | * | pst_vol | Pesticide volatilization coefficient in reach | m/day | numeric | 0 | 10 | 0.01 | 3 |  |  |  |  | pesticide_cha\pst_vol.docx | x |  | chpst_vol | swq
3549 | CHANNEL | pesticide.cha | pest_cha | PST_KOC |  | 5 | * | pst_koc | Pesticide partition coefficient between water and sediment in reach | m^3/g | numeric | 0 | 0.1 | 0 | 3 |  |  |  |  | pesticide_cha\pst_koc.docx | x |  | chpst_koc | swq
3556 | CHANNEL | pesticide.cha | pest_cha | PST_MIX |  | 6 | * | pst_mix | Mixing velocity (diffusion/dispersion) for pesticide in reach | m/day | numeric | 0 | 0.1 | 0.001 | 3 |  |  |  |  | pesticide_cha\pst_mix.docx | x |  | chpst_mix | swq
3563 | CHANNEL | pesticide.cha | pest_cha | PST_RSP |  | 7 | * | pst_rsp | Resuspension velocity in reach for pesticide sorbed to sediment | m/day | numeric | 0 | 1 | 0.002 | 3 |  |  |  |  | pesticide_cha\pst_rsp.docx | x |  | chpst_rsp | swq
3570 | CHANNEL | pesticide.cha | pest_cha | PST_STL |  | 8 | * | pst_stl | Settling velocity in reach for pesticide sorbed to sediment | m/day | numeric | 0 | 10 | 1 | 3 |  |  |  |  | pesticide_cha\pst_stl.docx | x |  | chpst_stl | swq
3577 | CHANNEL | pesticide.cha | pest_cha | SEDPST_ACT |  | 9 | * | sedpst_act | Depth of active sediment layer in reach for pesticide | m | numeric | 0.1 | 1 | 0.03 | 3 |  |  |  |  | pesticide_cha\sedpst_act.docx | x |  | sedpst_act | swq
3584 | CHANNEL | pesticide.cha | pest_cha | SEDPST_BUR |  | 10 | * | sedpst_bry | Pesticide burial velocity in river bed | m/day | numeric | 0 | 0.1 | 0.002 | 3 |  |  |  |  | pesticide_cha\sedpst_bry.docx | x |  | sedpst_bry | swq
3591 | CHANNEL | pesticide.cha | pest_cha | SEDPST_CONC |  | 11 | * | sedpst_conc | Inital pesticide concentration in river bed sediment | mg/(m^3) | numeric | 0 | 1000 | 0 | 3 |  |  |  |  | pesticide_cha\sedpst_conc.docx | x |  | sedpst_conc | swq
3598 | CHANNEL | pesticide.cha | pest_cha | SEDPST_REAC |  | 12 | * | sedpst_rea | Pesticide reaction coefficient in river bed sediment | 1/day | numeric | 0 | 0.1 | 0.05 | 3 |  |  |  |  | pesticide_cha\sedpst_rea.docx | x |  | sedpst_rea | swq
3164 | CHANNEL | channel-lte.cha | lte_cha | LCHA_NUMB |  | 1 | * | numb | Channel lite number | none | integer |  |  | # | 0 | X | Y |  |  | channel-lte_cha\numb.docx |  |  | oid | rte
3171 | CHANNEL | channel-lte.cha | lte_cha | LCHA_NAME |  | 2 | * | name | Channel lite name | NA | string |  |  | clt# | na |  |  |  |  | channel-lte_cha\name.docx |  |  | "c"oid | rte
| CHANNEL | channel-lte.cha | lte_cha | ORDER |  | 3 | * | order |  |  | integer |  |  |  | 0 |  |  |  |  | channel-lte_cha\order.docx
3178 | CHANNEL | channel-lte.cha | lte_cha | DESC |  | * | * | * | Description, not used in the model | NA | string |  |  | Channel-lte #
3185 | CHANNEL | channel-lte.cha | lte_cha | ROUTE_PT |  | 4 | * | route_db | pointer to routing_nut_data |  | integer |  |  | 0 | 0 |  |  |  |  | channel-lte_cha\route_db.docx |  |  | user defined | user defined
3192 | CHANNEL | channel-lte.cha | lte_cha | LCHA_WD |  | 5 | * | chw | Channel lite width | m | numeric |  |  | 5.5 | 1 |  |  |  |  | channel-lte_cha\chw.docx |  |  | ch_w2 | rte
3199 | CHANNEL | channel-lte.cha | lte_cha | LCHA_DP |  | 6 | * | chd | Channel lite depth | m | numeric |  |  | 0.71 | 2 |  |  |  |  | channel-lte_cha\chd.docx |  |  | ch_d | rte
3206 | CHANNEL | channel-lte.cha | lte_cha | LCHA_SLP |  | 7 | * | chs | Channel lite slope | m/m | numeric |  |  | 0.007 | 3 |  |  |  |  | channel-lte_cha\chs.docx |  |  | ch_s2 | rte
3213 | CHANNEL | channel-lte.cha | lte_cha | LCHA_LEN |  | 8 | * | chl | Channel lite length | km | numeric |  |  | 8 | 1 |  |  |  |  | channel-lte_cha\chl.docx |  |  | ch_l2 | rte
3220 | CHANNEL | channel-lte.cha | lte_cha | LCHA_MANN |  | 9 | * | chn | Channel lite Manning's n | none | numeric |  |  | 0.05 | 2 |  |  |  |  | channel-lte_cha\chn.docx |  |  | ch_n2 | rte
3227 | CHANNEL | channel-lte.cha | lte_cha | LCHA_K |  | 10 | * | chk | Channel lite bottom conductivity | mm/h | numeric |  |  | 1 | 3 |  |  |  |  | channel-lte_cha\chk.docx |  |  | ch_k2 | rte
3234 | CHANNEL | channel-lte.cha | lte_cha | EROD_FACT |  | 11 | * | cherod | Channel lite erodibility factor (0=non-erosive channel;1=no resistance to erosion) | none | numeric |  |  | 0.01 | 1 |  |  |  |  | channel-lte_cha\cherod.docx |  |  | user defined | user defined
3241 | CHANNEL | channel-lte.cha | lte_cha | COV_FACT |  | 12 | * | cov | Channel lite cover factor (0=channel is completely protected from erosion by cover;1=no vegetative cover on channel) | none | numeric |  |  | 0.005 | 3 |  |  |  |  | channel-lte_cha\cov.docx |  |  | chcov1 | rte
3248 | CHANNEL | channel-lte.cha | lte_cha | HC_COV |  | 13 | * | hc_cov | Heat cut cover factor | 0-1 | numeric |  |  | 6 | 1 |  |  |  |  | channel-lte_cha\chwdr.docx |  |  | ch_wdr | rte
3255 | CHANNEL | channel-lte.cha | lte_cha | EQ_SLOPE |  | 14 | * | chseq | Channel lite equilibrium channel slope | m/m | numeric |  |  | 0.001 | 1 |  |  |  |  | channel-lte_cha\chseq.docx |  |  | user defined | user defined
3262 | CHANNEL | channel-lte.cha | lte_cha | LCHA_D50 |  | 15 | * | d50 | Channel lite median sediment size | mm | numeric |  |  | 12 | 1 |  |  |  |  | channel-lte_cha\d50.docx |  |  | user defined | user defined
3269 | CHANNEL | channel-lte.cha | lte_cha | LCHA_CLAY |  | 16 | * | clay | Channel lite clay percent of bank and bed | % | numeric |  |  | 50 | 1 |  |  |  |  | channel-lte_cha\clay.docx
3276 | CHANNEL | channel-lte.cha | lte_cha | DRY_BD |  | 17 | * | bd | Channel lite dry bulk density | t/m3 | numeric |  |  | 1 | 2 |  |  |  |  | channel-lte_cha\bd.docx
3283 | CHANNEL | channel-lte.cha | lte_cha | SIDE_SLP |  | 18 | * | chss | Channel lite side slope |  | numeric |  |  | 0.5 | 1 |  |  |  |  | channel-lte_cha\chss.docx |  |  | user defined | user defined
3290 | CHANNEL | channel-lte.cha | lte_cha | BEDLD_FR |  | 19 | * | bedldcoef | Percent of sediment entering the channel lite that is bed material |  | numeric |  |  | 0.5 | 1 |  |  |  |  | channel-lte_cha\bedldcoef.docx |  |  | user defined | user defined
3297 | CHANNEL | channel-lte.cha | lte_cha | LCHA_TC |  | 20 | * | tc | Channel lite time of concentration |  | numeric |  |  | 10 | 1 |  |  |  |  | channel-lte_cha\tc.docx |  |  | user defined | user defined
3304 | CHANNEL | channel-lte.cha | lte_cha | HC_EROD |  | 21 | * | hc_kh | Channel lite headcut erodibility |  | numeric |  |  | 0.1 | 1 |  |  |  |  | channel-lte_cha\hc_kh.docx |  |  | user defined | user defined
3311 | CHANNEL | channel-lte.cha | lte_cha | HC_HG |  | 22 | * | hc_hgt | Channel lite headcut height | m | numeric |  |  | 0.3 | 1 |  |  |  |  | channel-lte_cha\hc_hgt.docx |  |  | user defined | user defined
3318 | CHANNEL | channel-lte.cha | lte_cha | HC_LEN |  | 23 | * | hc_ini | Initial channel lite length for gullies | km | numeric |  |  | 0.3 | 1 |  |  |  |  | channel-lte_cha\hc_ini.docx |  |  | user defined | user defined
RESERVOIR
5131 | RESERVOIR | initial.res | initial_res | RES_INI_NUMB |  | 1 | * | numb | Reservoir initial number | none | integer | NA | NA | 1 | 0 | X | Y | res_dat | RES_INI | initial_res\numb.doc | x | num
5138 | RESERVOIR | initial.res | initial_res | RES_INI_NAME |  | 2 | * | name | Reservoir initial name | NA | string | NA | NA | example | na |  |  |  |  | initial_res\name.doc | x
5145 | RESERVOIR | initial.res | initial_res | DESC |  | * | * | * | Description, not used in the model | NA | string | NA | NA | Example | na | [5 empty] | x
5152 | RESERVOIR | initial.res | initial_res | RES_VOL |  | 3 | * | vol | Reservoir volume (read in as frac principle and converted to m^3) | m^3 | numeric | 0 | 1 | 0.5 | 2 |  |  |  |  | initial_res\vol.doc | x | vol | res_vol | res
5159 | RESERVOIR | initial.res | initial_res | SED |  | 4 | * | sed | Amount of sediment in reservoir (read in as mg/L and converted to kg/L) | mg/L | numeric | 1 | 5000 | 1 | 2 |  |  |  |  | initial_res\sed.doc | x | sed | res_sed | res
5166 | RESERVOIR | initial.res | initial_res | PARN |  | 5 | * | orgn | Amount of organic N in reservoir (read in as mg/L and converted to kg/L) | mg/L | numeric | 0 | 1 | 0 | 2 |  |  |  |  | initial_res\orgn.doc | x | orgn | res_orgn | res
5173 | RESERVOIR | initial.res | initial_res | NO3N |  | 6 | * | no3 | Amount of nitrate in reservoir (read in as mg/L and converted to kg/L) | mg/L | numeric | 0 | 1 | 0 | 2 |  |  |  |  | initial_res\no3.doc | x | no3 | res_no3 | res
5180 | RESERVOIR | initial.res | initial_res | NO2N |  | 7 | * | no2 | Amount of nitrite in reservoir (read in as mg/L and converted to kg/L) | mg/L | numeric | 0 | 1 | 0 | 2 |  |  |  |  | initial_res\no2.doc | x | no2 | res_no2 | res
5187 | RESERVOIR | initial.res | initial_res | NH3N |  | 8 | * | nh3 | Amount of ammonia in reservoir (read in as mg/L and converted to kg/L) | mg/L | numeric | 0 | 1 | 0 | 2 |  |  |  |  | initial_res\nh3.doc | x | nh3 | res_nh3 | res
5194 | RESERVOIR | initial.res | initial_res | PARP |  | 9 | * | orgp | Amount of organic P in reservoir (read in as mg/L and converted to kg/L) | mg/L | numeric | 0 | 1 | 0 | 2 |  |  |  |  | initial_res\orgp.doc | x | orgp | res_orgp | res
5201 | RESERVOIR | initial.res | initial_res | SOLP |  | 10 | * | solp | Amount of soluble P in reservoir (read in as mg/L and converted to kg/L) | mg/L | numeric | 0 | 1 | 0 | 2 |  |  |  |  | initial_res\solp.doc | x | solp | res_solp | res
5208 | RESERVOIR | initial.res | initial_res | SECI |  | 11 | * | seci | Secchi-disk depth | m | numeric |  |  | 0 | 2 |  |  |  |  | initial_res\seci.doc | x | seci
5215 | RESERVOIR | initial.res | initial_res | SAND |  | 12 | * | san | Amount of sand in reservoir (read in as mg/L and converted to kg/L) | mg/L | numeric |  |  | 0 | 2 |  |  |  |  | initial_res\san.doc | x | san
5222 | RESERVOIR | initial.res | initial_res | SILT |  | 13 | * | sil | Amount of silt in reservoir (read in as mg/L and converted to kg/L) | mg/L | numeric |  |  | 0 | 2 |  |  |  |  | initial_res\sil.doc | x | sil
5229 | RESERVOIR | initial.res | initial_res | CLAY |  | 14 | * | cla | Amount of clay in reservoir (read in as mg/L and converted to kg/L) | mg/L | numeric |  |  | 0 | 2 |  |  |  |  | initial_res\cla.doc | x | cla
5236 | RESERVOIR | initial.res | initial_res | SM_AG |  | 15 | * | sag | Amount of small aggregates in reservoir (read in as mg/L and converted to kg/L) | mg/L | numeric |  |  | 0 | 2 |  |  |  |  | initial_res\sag.doc | x | sag
5243 | RESERVOIR | initial.res | initial_res | L_AG |  | 16 | * | lag | Amount of large aggregates in reservoir (read in as mg/L and converted to kg/L) | mg/L | numeric |  |  | 0 | 2 |  |  |  |  | initial_res\lag.doc | x | lag
5250 | RESERVOIR | initial.res | initial_res | GRAVEL |  | 17 | * | gra | Amount of gravel in reservoir (read in as mg/L and converted to kg/L) | mg/L | numeric |  |  | 0 | 2 |  |  |  |  | initial_res\gra.doc | x | gra
5257 | RESERVOIR | initial.res | initial_res | CHLA |  | 18 | * | chla | Amount of chlorophyll-a in reservoir | kg chl-a | numeric |  |  | 0 | 2 |  |  |  |  | initial_res\chla.doc | x | chla
5264 | RESERVOIR | initial.res | initial_res | PST_SOL |  | 19 | * | psol | Amount of soluble pesticides in reservoir (read in as mg/L and converted to kg/L) | mg/L | numeric | 0 | 1 | 0 | 2 |  |  |  |  | initial_res\psol.doc | x
5271 | RESERVOIR | initial.res | initial_res | PST_SORB |  | 20 | * | psor | Amount of sorbed pesticides in res (read in as mg/L and converted to kg/L) | mg/L | numeric | 0 | 1 | 0 | 2 |  |  |  |  | initial_res\psor.doc | x
5278 | RESERVOIR | initial.res | initial_res | BACT_LPER |  | 21 | * | bactlp | Number of less persistent bacteria stored in reservoir | #cfu/100ml | numeric |  |  | 0 | 2 |  |  |  |  | initial_res\bactlp.doc | x | bactlp
5285 | RESERVOIR | initial.res | initial_res | BACT_PER |  | 22 | * | bactp | Number of persistent bacteria stored in reservoir | #cfu/100ml | numeric |  |  | 0 | 2 |  |  |  |  | initial_res\bactp.doc | x | bactp
4935 | RESERVOIR | reservoir.res | res_dat | RES_NUMB |  | 1 | * | numb | Reservoir number | none | integer | NA | NA | 1 | 0 | X | Y |  |  | reservoir_res\num.docx | x | numb
4942 | RESERVOIR | reservoir.res | res_dat | RES_NAME |  | 2 | * | name | Reservoir name | NA | string | NA | NA | example | na |  |  |  |  | reservoir_res\name.docx | x | name
4949 | RESERVOIR | reservoir.res | res_dat | DESC |  | * | * | * | Description, not used in the model | NA | string | NA | NA | Example | na | [5 empty] | x
4956 | RESERVOIR | reservoir.res | res_dat | RES_INI |  | 3 | * | init | Pointer to reservoir initial parameter set | none | integer | NA | NA | 1 | 0 |  | Y |  |  | reservoir_res\init.docx | x | init
4963 | RESERVOIR | reservoir.res | res_dat | RES_HYD |  | 4 | * | hyd | Pointer to reservoir hydrology parameter set | none | integer | NA | NA | 1 | 0 |  | Y |  |  | reservoir_res\hyd.docx | x | hyd
4970 | RESERVOIR | reservoir.res | res_dat | RELEASE |  | 5 | * | release | 0=simulated; 1=measured outflow | none | integer | NA | NA | 1 | 0 |  | Y |  |  | reservoir_res\release.docx | x | release
4977 | RESERVOIR | reservoir.res | res_dat | RES_SED |  | 6 | * | sed | Pointer to reservoir sediment parameter set | none | integer | NA | NA | 1 | 0 |  | Y |  |  | reservoir_res\sed.docx | x | sed
4984 | RESERVOIR | reservoir.res | res_dat | RES_NUT |  | 7 | * | nut | Pointer to reservoir nutrient parameter set | none | integer | NA | NA | 1 | 0 |  | Y |  |  | reservoir_res\nut.docx | x | nut
4991 | RESERVOIR | reservoir.res | res_dat | RES_PST |  | 8 | * | pst | Pointer to reservoir pesticide parameter set | none | integer | NA | NA | 1 | 0 |  | Y |  |  | reservoir_res\pst.docx | x | pst
x
5306 | RESERVOIR | hydrology.res | hydro_res | RES_HYD_NUMB |  | 1 | * | numb | Reservoir hydrology number | none | integer | NA | NA | 1 | 0 | X | Y | res_dat | RES_HYDRO | hydrology_res\numb.docx | x |  | oid | res
5313 | RESERVOIR | hydrology.res | hydro_res | RES_HYD_NAME |  | 2 | * | name | Reservoir hydrology name | NA | string | NA | NA | example | na |  |  |  |  | hydrology_res\name.docx | x
5320 | RESERVOIR | hydrology.res | hydro_res | YR_OP |  | 3 | * | iyres | Year of the simulation that the reservoir becomes operational | none | integer | 0 | 9999 | 1st yr of sim period | 0 |  |  |  |  | hydrology_res\iyres.docs | x |  | iyres | res
5327 | RESERVOIR | hydrology.res | hydro_res | MON_OP |  | 4 | * | mores | Month the reservoir becomes operational | none | integer | 1 | 12 | 1 | 0 |  |  |  |  | hydrology_res\mores.docx | x |  | mores | res
5334 | RESERVOIR | hydrology.res | hydro_res | AREA_PS |  | 5 | * | psa | Reservoir surface area when reservoir is filled to principal spillway | ha | numeric | 1 | 3000 | 1500 | 2 |  |  |  |  | hydrology_res\psa.docx | x |  | res_psa | res
5341 | RESERVOIR | hydrology.res | hydro_res | VOL_PS |  | 6 | * | pvol | Volume of water needed to fill the reservoir to the principal spillway (read in as 10^4 m^3 and converted to m^3) | 10^4 m^3 | numeric | 15 | 3000 | 1500 | 2 |  |  |  |  | hydrology_res\pvol.docx | x |  | res_pvol | res
5348 | RESERVOIR | hydrology.res | hydro_res | AREA_ES |  | 7 | * | esa | Reservoir surface area when reservoir is filled to emergency spillway | ha or frac | numeric | 1 | 1000 | 500 | 2 |  |  |  |  | hydrology_res\esa.docx | x |  | res_esa | res
5355 | RESERVOIR | hydrology.res | hydro_res | VOL_ES |  | 8 | * | evol | Volume of water needed to fill the reservoir to the emergency spillway (read in as 10^4 m^3 and converted to m^3) | 10^4 m^3 | numeric | 10 | 100 | 55 | 2 |  |  |  |  | hydrology_res\evol.docx | x |  | res_evol | res
5362 | RESERVOIR | hydrology.res | hydro_res | RES_K |  | 9 | * | k | Hydraulic conductivity of the reservoir bottom | mm/hr | numeric | 0 | 1 | 0 | 2 |  |  |  |  | hydrology_res\k.docx | x |  | res_k | res
5369 | RESERVOIR | hydrology.res | hydro_res | EVAP_CO |  | 10 | * | evrsv | Lake evaporation coefficient | none | numeric | 0 | 1 | 0.6 | 2 |  |  |  |  | hydrology_res\evrsv.docx | x |  | evrsv | res
5376 | RESERVOIR | hydrology.res | hydro_res | SHP_CO_1 |  | 11 | * | br1 | Shape coefficient for reservoirs (model estimates if zero) | none | numeric |  |  | 0 | 2 |  |  |  |  | hydrology_res\br1.docx | x |  | br1 | res
5383 | RESERVOIR | hydrology.res | hydro_res | SHP_CO_2 |  | 12 | * | br2 | Shape coefficient for reservoirs (model estimates if zero) | none | numeric |  |  | 0 | 2 |  |  |  |  | hydrology_res\br2.docx | x |  | br2 | res
5390 | RESERVOIR | hydrology.res | hydro_res | VOL_A_CO |  | 13 | * | acoef | Volume-surface area coefficient for hru impoundment | none | numeric |  |  | 1 | 2 |  |  |  |  | hydrology_res\acoef.docx | x |  | acoef | res
| RESERVOIR | hydrology.res | hydro_res | VOL_B_CO |  | 14 | * | bcoef | Volume-depth area coefficient for hru impoundment | none | numeric |  |  |  | 2 |  |  |  |  | hydrology_res\bcoef.docx | x |  | bcoef | res
| RESERVOIR | hydrology.res | hydro_res | VOL_C_CO |  | 15 | * | ccoef | Volume-surface area coefficient for hru impoundment | none | numeric |  |  |  | 2 |  |  |  |  | hydrology_res\ccoef.docx | x |  | ccoef | res
5397 | RESERVOIR | hydrology.res | hydro_res | FRAC_IN |  | 16 | * | frac | Fraction of hru that drains into impoundment | none | numeric |  |  | 0.5 | 2 |  |  |  |  | hydrology_res\frac.docx | x |  | frac | res
5418 | RESERVOIR | nutrients.res | nut_res | RES_NUT_NUMB |  | 1 | * | numb | Reservoir nutrient number | none | integer | NA | NA | 1 | 0 | X | Y | res_dat | RES_NUT | nutrients_res\numb.docx | x |  | oid | res
5425 | RESERVOIR | nutrients.res | nut_res | RES_NUT_NAME |  | 2 | * | name | Reservoir nutrient name | NA | string | NA | NA | example | na |  |  |  |  | nutrients_res\name.docx | x
5432 | RESERVOIR | nutrients.res | nut_res | MID_BEG |  | 3 | * | ires1 | Beginning month of mid-year nutrient settling "season" period | none | integer | 0 | 12 | 5 | 0 |  |  |  |  | nutrients_res\ires1.docx | x |  | ires1 | res
5439 | RESERVOIR | nutrients.res | nut_res | MID_END |  | 4 | * | ires2 | Ending month of mid-year nutrient settling "season" period | none | integer | 0 | 12 | 10 | 0 |  |  |  |  | nutrients_res\ires2.docx | x |  | ires2 | res
5446 | RESERVOIR | nutrients.res | nut_res | MID_N_STL |  | 5 | * | nsetlr1 | N settling rate for mid-year period (read in as m/year and converted to m/day) | m/day | numeric | 1 | 15 | 5.5 | 2 |  |  |  |  | nutrients_res\nsetlr1.docx | x |  | nsetlr1 | res
5453 | RESERVOIR | nutrients.res | nut_res | N_STL |  | 6 | * | nsetlr2 | N settling rate for remainder of year (read in as m/year and converted to m/day) | m/day | numeric | 1 | 15 | 5.5 | 2 |  |  |  |  | nutrients_res\nsetlr2.docx | x |  | nsetlr2 | res
5460 | RESERVOIR | nutrients.res | nut_res | MID_P_STL |  | 7 | * | psetlr1 | P settling rate for mid-year period (read in as m/year and converted to m/day) | m/day | numeric | 2 | 20 | 10 | 2 |  |  |  |  | nutrients_res\psetlr1.docx | x |  | psetlr1 | res
5467 | RESERVOIR | nutrients.res | nut_res | P_STL |  | 8 | * | psetlr2 | P settling rate for remainder of year (read in as m/year and converted to m/day) | m/day | numeric | 2 | 20 | 10 | 2 |  |  |  |  | nutrients_res\psetlr2.docx | x |  | psetlr2 | res
5474 | RESERVOIR | nutrients.res | nut_res | CHLA_CO |  | 9 | * | chlar | Chlorophyll-a production coefficient for reservoir | none | numeric | 0 | 1 | 1 | 2 |  |  |  |  | nutrients_res\chlar.docx | x |  | chlar | res
5481 | RESERVOIR | nutrients.res | nut_res | SECCI_CO |  | 10 | * | seccir | Water clarity coefficient for reservoir | none | numeric | 0.5 | 2 | 1 | 2 |  |  |  |  | nutrients_res\seccir.docx | x |  | seccir | res
5482 | RESERVOIR | nutrients.res | nut_res | THETA_N |  | 11 | * | theta_n | Temperature adjustment for nitrogen loss settling) | none | numeric |  |  | 1 | 2 |  |  |  |  | nutrients_res\theta_n.docx | x
5483 | RESERVOIR | nutrients.res | nut_res | THETA_P |  | 12 | * | theta_p | Temperature adjustment for phosphorus loss (settling) | none | numeric |  |  | 1 | 2 |  |  |  |  | nutrients_res\theta_p.docx | x
5484 | RESERVOIR | nutrients.res | nut_res | CONC_NMIN |  | 13 | * | conc_nmin | Minimum nitrogen concentration for settling | none | numeric |  |  | 0.1 | 2 |  |  |  |  | nutrients_res\conc_nmin.docx | x
5485 | RESERVOIR | nutrients.res | nut_res | CONC_PMIN |  | 14 | * | conc_pmin | Minimum phosphorus concentration for settling | none | numeric |  |  | 0.01 | 2 |  |  |  |  | nutrients_res\conc_pmin.docx | x
5502 | RESERVOIR | pesticide.res | pest_res | RES_PST_NUMB |  | 1 | * | num | Resevoir pesticide number | none | integer | NA | NA | 1 | 0 | X | Y | res_dat | RES_PST | pesticide_res\num.docx | x
5509 | RESERVOIR | pesticide.res | pest_res | RES_PST_NAME |  | 2 | * | name | Reservoir pesticide name | NA | string | NA | NA | example | na |  |  |  |  | pesticide_res\name.docx | x
5516 | RESERVOIR | pesticide.res | pest_res | PST_CON |  | 3 | * | pst_conc | Pesticide concentration in lake water | mg/m^3 | numeric | 0 | 1 | 0 | 2 |  |  |  |  | pesticide_res\pst_conc.docx | x |  |  | lwq
5523 | RESERVOIR | pesticide.res | pest_res | PST_KOC |  | 4 | * | pst_koc | Pesticide partition coefficient between water and sediment in lake water | m^3/g | numeric | 0 | 1 | 0 | 2 |  |  |  |  | pesticide_res\pst_koc.docx | x |  |  | lwq
5530 | RESERVOIR | pesticide.res | pest_res | PST_MIX |  | 5 | * | pst_mix | Mixing velocity (diffusion/dispersion) in lake water for pesticide | m/day | numeric | 0 | 1 | 0 | 2 |  |  |  |  | pesticide_res\pst_mix.docx | x |  |  | lwq
5537 | RESERVOIR | pesticide.res | pest_res | PST_REA |  | 6 | * | pst_rea | Pesticide reaction coefficient in lake water | 1/day | numeric | 0 | 1 | 0.007 | 2 |  |  |  |  | pesticide_res\pst_rea.docx | x |  |  | lwq
5544 | RESERVOIR | pesticide.res | pest_res | PST_RSP |  | 7 | * | pst_rsp | Resuspension velocity in lake water for pesticide sorbed to sediment | m/day | numeric | 0 | 1 | 0.002 | 2 |  |  |  |  | pesticide_res\pst_rsp.docx | x |  |  | lwq
5551 | RESERVOIR | pesticide.res | pest_res | PST_STL |  | 8 | * | pst_stl | Settling velocity in lake water for pesticide sorbed to sediment | m/day | numeric | 0 | 1 | 1 | 2 |  |  |  |  | pesticide_res\pst_stl.docx | x |  |  | lwq
5558 | RESERVOIR | pesticide.res | pest_res | PST_VOL |  | 9 | * | pst_vol | Pesticide volatilization coefficient in lake water | m/day | numeric | 0 | 1 | 0.01 | 2 |  |  |  |  | pesticide_res\pst_vol.docx | x |  |  | lwq
5565 | RESERVOIR | pesticide.res | pest_res | SEDPST_ACT |  | 10 | * | spst_act | Depth of active sediment layer in lake for pesticide | m | numeric | 0 | 1 | 0.03 | 2 |  |  |  |  | pesticide_res\spst_act.docx | x |  |  | lwq
5572 | RESERVOIR | pesticide.res | pest_res | SEDPST_BRY |  | 11 | * | spst_bry | Pesticide burial velocity in lake bed sediment | m/day | numeric | 0 | 1 | 0.002 | 2 |  |  |  |  | pesticide_res\spst_bry.docx | x |  |  | lwq
5579 | RESERVOIR | pesticide.res | pest_res | SEDPST_CONC |  | 12 | * | spst_conc | Pesticide concentration in lake bed sediment | mg/m^3 | numeric | 0 | 1 | 0 | 2 |  |  |  |  | pesticide_res\spst_conc.docx | x |  |  | lwq
5586 | RESERVOIR | pesticide.res | pest_res | SEDPST_REA |  | 13 | * | spst_rea | Pesticide reaction coefficient in lake bed sediment | 1/day | numeric | 0 | 1 | 0.05 | 2 |  |  |  |  | pesticide_res\spst_rea.docx | x |  |  | lwq
5607 | RESERVOIR | sediment.res | sed_res | RES_SED_NUMB |  | 1 | * | numb | Reservoir sediment number | none | integer | NA | NA | 1 | 0 | X | Y | res_dat | RES_SED | sediment_res\numb.docx | x |  | oid
5614 | RESERVOIR | sediment.res | sed_res | RES_SED_NAME |  | 2 | * | name | Reservoir sediment name | NA | string | NA | NA | example | na |  |  |  |  | sediment_res\name.docx | x
5621 | RESERVOIR | sediment.res | sed_res | SED_AMT |  | 3 | * | nsed | Normal amount of sediment in reservoir (read in as mg/L and convert to kg/L) | kg/L | numeric | 1 | 5000 | 1 | 2 |  |  |  |  | sediment_res\nsed.docx | x |  | res_nsed | res
5628 | RESERVOIR | sediment.res | sed_res | RES_D50 |  | 4 | * | d50 | D50 | μm | numeric |  |  | 10 | 2 |  |  |  |  | sediment_res\d50.docx | x |  | res_d50 | res
5635 | RESERVOIR | sediment.res | sed_res | SED_STL |  | 5 | * | sed_stlr | Sediment settling rate | none | numeric |  |  | 1 | 2 |  |  |  |  | sediment_res\sed_stlr.docx | x |  |  | res
5642 | RESERVOIR | sediment.res | sed_res | STL_VEL |  | 6 | * | velsetlr | Sediment settling velocity |  | numeric |  |  | 1 | 2 |  |  |  |  | sediment_res\velsetlr.docx | x |  |  | res
5663 | RESERVOIR | weir.res | weir_res | WEIR_NUMB |  | 1 | * | num | Reservoir weir number | none | integer | NA | NA | 1 | 0 | X |  |  |  | weir_res\num.docx | x
5670 | RESERVOIR | weir.res | weir_res | WEIR_NAME |  | 2 | * | name | Reservoir weir name | NA | string | NA | NA | example | na |  |  |  |  | weir_res\name.docx | x
5677 | RESERVOIR | weir.res | weir_res | NUM_STEPS |  | 3 | * | num_steps | Number of time steps in day for weir routing | none | integer | 1 | 24 | 24 | 0 |  |  |  |  | weir_res\num_steps.docx | x
5684 | RESERVOIR | weir.res | weir_res | DCHG_CO |  | 4 | * | c | Weir discharge coefficient | none | numeric |  |  | 1 | 2 |  |  |  |  | weir_res\c.docx | x
5691 | RESERVOIR | weir.res | weir_res | ENG_CO |  | 5 | * | k | Energy coefficient (broad crested=147,000;sharp crested=153,000) | m^1/2 d^-1 | numeric | 147000 | 153000 | 150000 | 2 |  |  |  |  | weir_res\k.docx | x
5698 | RESERVOIR | weir.res | weir_res | WEIR_WD |  | 6 | * | w | Width of weir | m | numeric |  |  | 2 | 2 |  |  |  |  | weir_res\w.docx | x
5705 | RESERVOIR | weir.res | weir_res | VEL_CO |  | 7 | * | bcoef | Velocity exponent coefficient for bedding material | none | numeric |  |  | 1.75 | 2 |  |  |  |  | weir_res\bcoef.docx | x
5712 | RESERVOIR | weir.res | weir_res | DP_CO |  | 8 | * | ccoef | Depth exponent coefficient for bedding material | none | numeric |  |  | 1 | 2 |  |  |  |  | weir_res\ccoef.docx | x
SUBBASIN
4522 | SUBBASIN | define.sub | define_sub | SUB_NUMB |  | 1 | * | numb | Subbasin Number | none | integer | NA | NA | # | 0 | X | Y |  |  | define_sub\numb.docx | x | numb | oid | sub
4529 | SUBBASIN | define.sub | define_sub | SUB_NAME |  | 2 | * | namedum | Subbasin Name | NA | string | NA | NA | sub# | na |  |  |  |  | define_sub\name.docx | x | name | subbasin | sub
4536 | SUBBASIN | define.sub | define_sub | ELEM_TOT |  | 3 | * | nspu | Number of spatial elements groups defining the subbasin up to 10 | none | integer | NA | NA | 2 | 0 |  |  |  |  | define_sub\nspu.docx | x | nspu | set 2
4524 | SUBBASIN | define.sub | define_sub_grp | SUB_NUMB |  | * | * | * | Subbasin Number | none | integer | NA | NA | # |  |  |  | define_sub | SUB_NUMB |  | x |  | oid | sub
4523 | SUBBASIN | define.sub | define_sub_grp | ELEM_NUMB |  | * | * | * | 1-10 number of element group | none | integer | 1 | 10 | grp# | [5 empty] | define_sub\elem_cnt1.docx | x
4550 | SUBBASIN | define.sub | define_sub_grp | ELEM# |  | 4 | * | elem_cnt | Element | none | integer | NA | NA | gis | 0 |  |  |  |  | define_sub\elem_cnt2.docx | x |  | calculated | sub
8330 | SUBBASIN | element.sub | element_sub | NUMB |  | 1 | * | numb | Element number | none | integer | NA | NA | # | 0 |  |  |  |  | element_sub\numb.docx | x
8337 | SUBBASIN | element.sub | element_sub | NAME |  | 2 | * | name | Element name | NA | string | NA | NA | elem# | na |  |  |  |  | element_sub\name.docx | x
8344 | SUBBASIN | element.sub | element_sub | OBTYP |  | 3 | * | obtyp | Object type of element | NA | string | NA | NA | gis | na |  |  |  |  | element_sub\obtyp.docx | x
8351 | SUBBASIN | element.sub | element_sub | OBTYPNO |  | 4 | * | obtypno | Object identifier for specified type of element | none | integer | NA | NA | gis | 0 |  |  |  |  | element_sub\obtypno.docx | x
8358 | SUBBASIN | element.sub | element_sub | HTYP |  | 5 | * | htyp | Hydrograph type sent from element to subbasin | NA | string | NA | NA | tot | na |  |  |  |  | element_sub\htyp.docx | x
8365 | SUBBASIN | element.sub | element_sub | FRAC |  | 6 | * | frac | Fraction of subbasin represented by element | none | numeric | 0 | 1 | gis | 1 |  |  |  |  | element_sub\frac.docx | x | numb
8372 | SUBBASIN | element.sub | element_sub | IDR |  | 7 | * | idr | points to dr's in delratio.dat | none | numeric |  |  | 0 | 1 |  |  |  |  | element_sub\idr.docx | x | name
4340 | SUBBASIN | subbasin.sub | sub_dat | SUB_NUMB |  | 1 | * | numb | Subbasin number | none | integer | NA | NA | # | 0 | X | Y | hru_sub_key | SUB_NUMB | subbasin_sub\numb.docx | x | numb | oid | sub | not sure about this one
4347 | SUBBASIN | subbasin.sub | sub_dat | SUB_NAME |  | 2 | * | name | Subbasin name | NA | string | NA | NA | sub# | na |  |  | hru_sub_key | SUB_NAME | subbasin_sub\name.docx | x | name | subbasin | sub
4354 | SUBBASIN | subbasin.sub | sub_dat | DESC |  | * | * | * | Description, not used in the model | NA | string | NA | NA | Subbasin # | na | [5 empty] | x
4361 | SUBBASIN | subbasin.sub | sub_dat | SUB_DEFINE |  | 3 | * | elem_def | Pointer to subbasin definition parameter set | none | integer | NA | NA | # | 0 |  |  |  |  | subbasin_sub\elem_def.docx | x
4368 | SUBBASIN | subbasin.sub | sub_dat | ELEM_DR |  | 4 | * | elem_dr | ???? | none | integer | NA | NA | 0 | 0 |  |  |  |  | subbasin_sub\elem_dr.docx | x
4375 | SUBBASIN | subbasin.sub | sub_dat | SUBTOPO |  | 5 | * | toposub_db | Pointer to subbasin topography parameter set | none | integer | NA | NA | # | 0 |  |  |  |  | subbasin_sub\toposub_db.docx | x
4382 | SUBBASIN | subbasin.sub | sub_dat | FIELD |  | 6 | * | field_db | ??????????? | none | integer | NA | NA | 0 | 0 |  |  |  |  | subbasin_sub\field_db.docx | x
8400 | SUBBASIN | subbasin.del | sub_del | TMP |  | 1 | * | temp | temperature | deg c | numeric |  |  | 0 | 2 |  |  |  |  | subbasin_del\TEMP.docx |  | frac
8407 | SUBBASIN | subbasin.del | sub_del | FLO |  | 2 | * | flo | volume of water | m^3 | numeric |  |  | 0 | 2 |  |  |  |  | subbasin_del\FLO.docx |  | dr
8414 | SUBBASIN | subbasin.del | sub_del | SED |  | 3 | * | sed | sediment | metric ton | numeric |  |  | 0 | 2 |  |  |  |  | subbasin_del\SED.docx
8421 | SUBBASIN | subbasin.del | sub_del | ORGN |  | 4 | * | orgn | organic N | kg N | numeric |  |  | 0 | 2 |  |  |  |  | subbasin_del\ORGN.docx
8428 | SUBBASIN | subbasin.del | sub_del | SEDP |  | 5 | * | sedp | organic P | kg P | numeric |  |  | 0 | 2 |  |  |  |  | subbasin_del\SEDP.docx |  | name
8435 | SUBBASIN | subbasin.del | sub_del | NO3 |  | 6 | * | no3 | NO3-N | kg N | numeric |  |  | 0 | 2 |  |  |  |  | subbasin_del\NO3.docx |  | temp
8442 | SUBBASIN | subbasin.del | sub_del | SOLP |  | 7 | * | solp | mineral (soluble P) | kg P | numeric |  |  | 0 | 2 |  |  |  |  | subbasin_del\SOLP.docx |  | flo
8449 | SUBBASIN | subbasin.del | sub_del | PSOL |  | 8 | * | psol | pesticide in solution | mg pst | numeric |  |  | 0 | 2 |  |  |  |  | subbasin_del\PSOL.docx |  | sed
8456 | SUBBASIN | subbasin.del | sub_del | PSOR |  | 9 | * | psor | pesticide sorbed to sediment | mg pst | numeric |  |  | 0 | 2 |  |  |  |  | subbasin_del\PSOR.docx |  | orgn
8463 | SUBBASIN | subbasin.del | sub_del | CHLA |  | 10 | * | chla | chlorophyll-a | kg | numeric |  |  | 0 | 2 |  |  |  |  | subbasin_del\CHLA.docx |  | sedp
8470 | SUBBASIN | subbasin.del | sub_del | NH3 |  | 11 | * | nh3 | NH3 | kg N | numeric |  |  | 0 | 2 |  |  |  |  | subbasin_del\NH3.docx |  | no3
8477 | SUBBASIN | subbasin.del | sub_del | NO2 |  | 12 | * | no2 | NO2 | kg N | numeric |  |  | 0 | 2 |  |  |  |  | subbasin_del\NO2.docx |  | solp
8484 | SUBBASIN | subbasin.del | sub_del | CBOD |  | 13 | * | cbod | carbonaceous biological oxygen demand | kg | numeric |  |  | 0 | 2 |  |  |  |  | subbasin_del\CBOD.docx |  | psol
8491 | SUBBASIN | subbasin.del | sub_del | DOX |  | 14 | * | dox | dissolved oxygen | kg | numeric |  |  | 0 | 2 |  |  |  |  | subbasin_del\DOX.docx |  | psor
8498 | SUBBASIN | subbasin.del | sub_del | BACP |  | 15 | * | bacp | persistent bacteria | # cfu/100ml | numeric |  |  | 0 | 2 |  |  |  |  | subbasin_del\BACP.docx |  | chla
8505 | SUBBASIN | subbasin.del | sub_del | BACLP |  | 16 | * | baclp | less persistent bacteria | # cfu/100ml | numeric |  |  | 0 | 2 |  |  |  |  | subbasin_del\BACLP.docx |  | nh3
8512 | SUBBASIN | subbasin.del | sub_del | MET1 |  | 17 | * | met1 | conservative metal #1 | kg | numeric |  |  | 0 | 2 |  |  |  |  | subbasin_del\MET1.docx |  | no2
8519 | SUBBASIN | subbasin.del | sub_del | MET2 |  | 18 | * | met2 | conservative metal #2 | kg | numeric |  |  | 0 | 2 |  |  |  |  | subbasin_del\MET2.docx |  | cbod
8526 | SUBBASIN | subbasin.del | sub_del | MET3 |  | 19 | * | met3 | conservative metal #3 | kg | numeric |  |  | 0 | 2 |  |  |  |  | subbasin_del\MET3.docx |  | dox
8533 | SUBBASIN | subbasin.del | sub_del | SAN |  | 20 | * | san | detached sand | tons | numeric |  |  | 0 | 2 |  |  |  |  | subbasin_del\SAN.docx |  | bacp
8540 | SUBBASIN | subbasin.del | sub_del | SIL |  | 21 | * | sil | detached silt | tons | numeric |  |  | 0 | 2 |  |  |  |  | subbasin_del\SIL.docx |  | baclp
8547 | SUBBASIN | subbasin.del | sub_del | CLA |  | 22 | * | cla | detached clay | tons | numeric |  |  | 0 | 2 |  |  |  |  | subbasin_del\CLA.docx |  | met1
8554 | SUBBASIN | subbasin.del | sub_del | SAG |  | 23 | * | sag | detached small ag | tons | numeric |  |  | 0 | 2 |  |  |  |  | subbasin_del\SAG.docx |  | met2
8561 | SUBBASIN | subbasin.del | sub_del | LAG |  | 24 | * | lag | detached large ag | tons | numeric |  |  | 0 | 2 |  |  |  |  | subbasin_del\LAG.docx |  | met3
8568 | SUBBASIN | subbasin.del | sub_del | GRV |  | 25 | * | grv | gravel | tons | numeric |  |  | 0 | 2 |  |  |  |  | subbasin_del\GRV.docx |  | san
HRU
3619 | HRU | hru-data.hru | hru_dat | HRU_NUMB |  | 1 | * | numb | HRU number | none | integer | NA | NA | # | 0 | X | Y | hru_sub_key | HRU_NUMB | hru-data_hru\numb.docs | x |  | subbasin | hru
3626 | HRU | hru-data.hru | hru_dat | HRU_NAME |  | 2 | * | name | HRU name | NA | string | NA | NA | hru# | na |  |  | hru_sub_key | HRU_NAME | hru-data_hru\name.docx | x | name
3633 | HRU | hru-data.hru | hru_dat | DESC |  | * | * | * | Description, not used in the model | NA | string | NA | NA | HRU properties # | na | [5 empty] | x
3640 | HRU | hru-data.hru | hru_dat | HRUTOPO |  | 3 | * | topo | Pointer to topography parameter file | none | string | NA | NA | top# | na |  | Y |  |  | hru-data_hru\topo.docx | x | topo | oid | hru ??
3647 | HRU | hru-data.hru | hru_dat | HYDRO |  | 4 | * | hyd | Pointer to hydrology parameter file | none | string | NA | NA | hyd# | na |  | Y |  |  | hru-data_hru\hyd.docx | x | hyd | oid | hru ??
3654 | HRU | hru-data.hru | hru_dat | SOIL |  | 5 | * | soil | Pointer to soil parameter file | none | string | NA | NA | lookup | na |  | Y |  |  | hru-data_hru\soil.docx | x | soil | user defined | user defined
3655 | HRU | hru-data.hru | hru_dat | LU_MGT |  | 6 | * | land_use_mgt | Pointer to landuse parameter file | none | string | NA | NA | lookup | na |  |  |  |  | hru-data_hru/land_use_mgt.docx | x
3689 | HRU | hru-data.hru | hru_dat | SOILNUT_INIT |  | 7 | * | soil_nutr_init | Pointer to soil nutrient parameter file | none | string | NA | NA | example | na |  |  |  |  | hru-data_hru\soil_nutr_init.docx | x | soil_nutr_init | user defined | user defined
3710 | HRU | hru-data.hru | hru_dat | SURF_STOR |  | 8 | * | surf_stor | Pointer to surface storage parameter file | none | string | NA | NA | null | na |  | Y |  |  | hru-data_hru\surf_stor.docx | x | surf_stor | user defined | user defined
3717 | HRU | hru-data.hru | hru_dat | SNOW |  | 9 | * | snow | Pointer to snow parameter file | none | string | NA | NA | example | na |  | Y |  |  | hru-data_hru\snow.docx | x | snow | user defined | user defined
3724 | HRU | hru-data.hru | hru_dat | FIELD |  | 10 | * | field | Pointer to field parameter file | none | string | NA | NA | null | na |  | Y |  |  | hru-data_hru\field.docx | x
4116 | HRU | hru-lte.hru | lte_hru | LHRU_NUMB |  | 1 | * | numb | HRU lite number | none | integer |  |  | NA | 0 | X | Y |  |  | hru-lte_hru\numb.docx |  |  | user defined | user defined
4123 | HRU | hru-lte.hru | lte_hru | LHRU_NAME |  | 2 | * | name | HRU lite name | NA | string |  |  | NA | na |  |  |  |  | hru-lte_hru\name.docx |  | name | user defined | user defined
4130 | HRU | hru-lte.hru | lte_hru | AREA |  | 3 | * | dakm2 | HRU lite drainage area | km^2 | numeric |  |  | 0 | 1 |  |  |  |  | hru-lte_hru\dakm2.docx |  | dakm2 | user defined | user defined
4137 | HRU | hru-lte.hru | lte_hru | CN2 |  | 4 | * | cn2 | Condition II curve number | none | numeric |  |  | 80 | 1 |  |  |  |  | hru-lte_hru\cn2.docx |  | cn2 | cn2 | mgt1
| HRU | hru-lte.hru | lte_hru | CN3_SWF |  | 5 | * | cn3_swf | soil water factor for cn3 0=fc; 1=saturation(porosity) |  | numeric |  |  |  | 1 |  |  |  |  | hru-lte_hru\cn3_swf.docx
4144 | HRU | hru-lte.hru | lte_hru | LHRU_TC |  | 6 | * | tc | Time of concentration | min | numeric |  |  | 26 | 1 |  |  |  |  | hru-lte_hru\tc.docx |  | tc | user defined | user defined
4151 | HRU | hru-lte.hru | lte_hru | SOIL_DP |  | 7 | * | soildep | Soil profile depth | mm | numeric |  |  | 1500 | 2 |  |  |  |  | hru-lte_hru\soildep.docx |  | soildep | user defined | user defined
| HRU | hru-lte.hru | lte_hru | PER |  | 8 | * | perco | Soil percolation coefficient |  | numeric | 0 | 6000 | 0 | 1 |  |  |  |  | hru-lte_hru\perco.docx
4158 | HRU | hru-lte.hru | lte_hru | SLP |  | 9 | * | slope | Land surface slope | m/m | numeric | 0 | 0.6 | 0.043 | 2 |  |  |  |  | hru-lte_hru\slope.docx |  | slope | user defined | user defined
4165 | HRU | hru-lte.hru | lte_hru | SLP_LEN |  | 10 | * | slopelen | Land surface slope length | m | numeric |  |  | 64.2 | 1 |  |  |  |  | hru-lte_hru\slopelen.docx |  | slopelen | user defined | user defined
| HRU | hru-lte.hru | lte_hru | ETCO |  | 11 | * | etco | ET coefficient |  | numeric |  |  |  | 2 |  |  |  |  | hru-lte_hru\etco.docs
4172 | HRU | hru-lte.hru | lte_hru | AQU_SY |  | 12 | * | sy | Specific yield of the shallow aquifer | mm | numeric |  |  | 0.05 | 1 |  |  |  |  | hru-lte_hru\sy.docx |  | sy | user defined | user defined
4179 | HRU | hru-lte.hru | lte_hru | ALPHA_BF |  | 13 | * | abf | Alpha factor of groundwater | 1/days | numeric |  |  | 0.05 | 2 |  |  |  |  | hru-lte_hru\abf.docx |  | abf | user defined | user defined
4186 | HRU | hru-lte.hru | lte_hru | REVAP |  | 14 | * | revapc | Revap coefficient amount of ET from shallow aquifer | mm | numeric |  |  | 0 | 1 |  |  |  |  | hru-lte_hru\revapc.docx |  | revapc | user defined | user defined
4193 | HRU | hru-lte.hru | lte_hru | RCHG_DP |  | 15 | * | percc | Percolation coefficient from shallow to deep aquifer | mm | numeric |  |  | 0.01 | 2 |  |  |  |  | hru-lte_hru\percc.docx |  | percc | user defined | user defined
4200 | HRU | hru-lte.hru | lte_hru | SW_INIT |  | 16 | * | sw | Initial soil water (fraction of available water capacity) | none | numeric |  |  | 0.5 | 1 |  |  |  |  | hru-lte_hru\sw.docx |  | sw | user defined | user defined
4207 | HRU | hru-lte.hru | lte_hru | AQU_INIT |  | 17 | * | gw | Initial shallow aquifer storage | mm | numeric |  |  | 3 | 1 |  |  |  |  | hru-lte_hru\gw.docx |  | gw | user defined | user defined
4214 | HRU | hru-lte.hru | lte_hru | AQU_FLO |  | 18 | * | gwflow | Initial shallow aquifer flow | mm | numeric |  |  | 0 | 1 |  |  |  |  | hru-lte_hru\gwflow.docx |  | gwflow | user defined | user defined
4221 | HRU | hru-lte.hru | lte_hru | DEEP_FLO |  | 19 | * | gwdeep | Initital deep aquifer flow | mm | numeric |  |  | 300 | 1 |  |  |  |  | hru-lte_hru\gwdeep.docx |  | gwdeep | user defined | user defined
4228 | HRU | hru-lte.hru | lte_hru | SNOW_WAT |  | 20 | * | snow | Initial snow water equivalent | mm | numeric |  |  | 0 | 1 |  |  |  |  | hru-lte_hru\snow.docx |  | snow | user defined | user defined
4235 | HRU | hru-lte.hru | lte_hru | LATITUDE |  | 21 | * | xlat | Latitude | dec degrees | numeric |  |  | 31.6 | 1 |  |  |  |  | hru-lte_hru\XLAT.docx |  | xlat | user defined | user defined
4242 | HRU | hru-lte.hru | lte_hru | SOIL_TEXT |  | 22 | * | itext | Soil texture | none | integer |  |  | 8 | 0 |  |  |  |  | hru-lte_hru\itext.docx |  | itext | user defined | user defined
4249 | HRU | hru-lte.hru | lte_hru | TROP_FLAG |  | 23 | * | tropical | Tropical flag (0=non-tropical;1=tropical) | none | integer |  |  | 0 | 0 |  |  |  |  | hru-lte_hru\tropical.docx
4256 | HRU | hru-lte.hru | lte_hru | GROW_START |  | 24 | * | igrow1 | Start of growing season for non-tropical/start of monsoon initialization period for tropical | julian day | integer |  |  | 60 | 0 |  |  |  |  | hru-lte_hru\igrow1.docx |  | igrow1 | igro | mgt1
4263 | HRU | hru-lte.hru | lte_hru | GROW_END |  | 25 | * | igrow2 | End of growing season for non-tropical/end of monsoon initialization period for tropical | julian day | integer |  |  | 201 | 0 |  |  |  |  | hru-lte_hru\igrow2.docx |  | igrow2 | user defined | user defined
4270 | HRU | hru-lte.hru | lte_hru | PLT_TYPE |  | 26 | * | plant | Plant type (as listed in plants.plt) | NA | string |  |  | agrl | na |  |  |  |  | hru-lte_hru\plant.docx |  | icrop | plant_id | mgt1
| HRU | hru_lte.hru | lte_hru | STRESS |  | 27 | * | stress | Plant stress (pest,root restriction, soil quality..) |  | numeric |  |  |  | 1 |  |  |  |  | hru-lte_hru\stress.docx
4277 | HRU | hru-lte.hru | lte_hru | PET_FLAG |  | 28 | * | ipet | Potential ET method | none | integer |  |  | 1 | 0 |  |  |  |  | hru-lte_hru\ipet.docx |  | ipet | ipet | bsn
4284 | HRU | hru-lte.hru | lte_hru | IRR_FLAG |  | 29 | * | irr | Irrigation code (0=no irrigation;1=irrigation) | none | integer | 0 | 5 | 0 | 0 |  |  |  |  | hru-lte_hru\irr.docx |  | irr | user defined | user defined
4291 | HRU | hru-lte.hru | lte_hru | IRR_SRC |  | 30 | * | irrsrc | Irrigation source (0=outside of basin;1=shallow aquifer;2=deep aquifer) | none | integer |  |  | 0 | 0 |  |  |  |  | hru-lte_hru\irrsrc.docx |  | irrsrc | irrsc | mgt1
| HRU | hru-lte.hru | lte_hru | TDRAIN |  | 31 | * | tdrain | Design subsurface tile drain time hr |  | numeric |  |  |  | 1 |  |  |  |  | hru-lte_hru\tdrain.docx
4298 | HRU | hru-lte.hru | lte_hru | USLE_K |  | 32 | * | uslek | USLE soil erodibility factor K | none | numeric |  |  | 0.32 | 2 |  |  |  |  | hru-lte_hru\uslek.docx |  | uslek | user defined | user defined
4305 | HRU | hru-lte.hru | lte_hru | USLE_C |  | 33 | * | uslec | USLE cover factor C | none | numeric |  |  | 0.2 | 1 |  |  |  |  | hru-lte_hru\uslec.docx |  | uslec | user defined | user defined
4312 | HRU | hru-lte.hru | lte_hru | USLE_P |  | 34 | * | uslep | USLE equation support practice factor P | none | numeric |  |  | 0.8 | 1 |  |  |  |  | hru-lte_hru\uslep.docx |  | uslep | user defined | user defined
4319 | HRU | hru-lte.hru | lte_hru | USLE_LS |  | 35 | * | uslels | USLE equation slope length and slope factor LS | none | numeric |  |  | 0.53 | 2 |  |  |  |  | hru-lte_hru\uslels.docx |  | uslels | user defined | user defined
DR
8589 | DR | delratio.del | del_com | NAME |  | 1 | * | name | name of the delivery ratio |  | string |  |  |  | na |  |  |  |  | ? | x | sag
8603 | DR | delratio.del | del_com | FLO | flo | 2 | * | flo | volume of water | m^3 | numeric |  |  | 0 | 2 |  |  |  |  | delratio_del\flo.docx |  | dr
8610 | DR | delratio.del | del_com | SED | sed | 3 | * | sed | sediment | metric ton | numeric |  |  | 0 | 2 |  |  |  |  | delratio_del\sed.docx
8617 | DR | delratio.del | del_com |  | m | 4 | * | m | total object mass | kg or kg/ha | numeric |  |  | 0 | [5 empty] | delratio_del\m.docx
| DR | delratio.del | del_com |  | c | 5 | * | c | carbon mass | kg or kg/ha | numeric |  |  | 0 | [5 empty] | delratio_del\c.docx
| DR | delratio.del | del_com |  | n | 6 | * | n | organic nitrogen mass | kg or kg/ha | numeric |  |  | 0 | [5 empty] | delratio_del\n.docx
| DR | delratio.del | del_com |  | p | 7 | * | p | organic phosphorus mass | kg or kg/ha | numeric |  |  | 0 | 2 |  |  |  |  | delratio_del\p.docx
| DR | delratio.del | del_com |  | m | 8 | * | m | total object mass | kg or kg/ha | numeric | [8 empty] | delratio_del\m.docx
| DR | delratio.del | del_com |  | no3 | 9 | * | no3 | nitrate mass | kg or kg/ha | numeric | [8 empty] | delratio_del\no3.docx
| DR | delratio.del | del_com |  | no2 | 10 | * | no2 | nitrite mass | kg or kg/ha | numeric | [8 empty] | delratio_del\no2.docx
| DR | delratio.del | del_com |  | nh4 | 11 | * | nh4 | ammonium mass | kg or kg/ha | numeric | [8 empty] | delratio_del\nh4.docx
| DR | delratio.del | del_com |  | po4 | 12 | * | po4 | phosphate mass | kg or kg/ha | numeric | [8 empty] | delratio_del\po4.docx
| DR | delratio.del | del_com | CHLA | chla | 13 | * | chla | chlorophyll-a | kg | numeric |  |  | 0 | 2 |  |  |  |  | delratio_del\chla.docx |  | sedp
| DR | delratio.del | del_com | CBOD | cbod | 14 | * | cbod | carbonaceous biological oxygen demand | kg | numeric |  |  | 0 | 2 |  |  |  |  | delratio_del\cbod.docx |  | psol
| DR | delratio.del | del_com | DOX | dox | 15 | * | dox | dissolved oxygen | kg | numeric |  |  | 0 | 2 |  |  |  |  | delratio_del\dox.docx |  | psor
| DR | delratio.del | del_com | TMP | temp | 16 | * | temp | temperature | deg c | numeric |  |  | 0 | 2 |  |  |  |  | delratio_del\temp.docx |  | frac
| DR | delratio.del | del_com | SAN | san | 17 | * | san | detached sand | tons | numeric |  |  | 0 | 2 |  |  |  |  | delratio_del\san.docx |  | bacp
| DR | delratio.del | del_com | SIL | sil | 18 | * | sil | detached silt | tons | numeric |  |  | 0 | 2 |  |  |  |  | delratio_del\sil.docx |  | baclp
| DR | delratio.del | del_com | CLA | cla | 19 | * | cla | detached clay | tons | numeric |  |  | 0 | 2 |  |  |  |  | delratio_del\cla.docx |  | met1
| DR | delratio.del | del_com | SAG | sag | 20 | * | sag | detached small ag | tons | numeric |  |  | 0 | 2 |  |  |  |  | delratio_del\sag.docx |  | met2
| DR | delratio.del | del_com | LAG | lag | 21 | * | lag | detached large ag | tons | numeric |  |  | 0 | 2 |  |  |  |  | delratio_del\lag.docx |  | met3
| DR | delratio.del | del_com | GRV | grv | 22 | * | grv | gravel | tons | numeric |  |  | 0 | 2 |  |  |  |  | delratio_del\grv.docx |  | san
AQUIFER
4683 | AQUIFER | aquifer.aqu | aqu_dat | AQU_NUMB |  | 1 | * | numb | Aquifer number | none | integer | NA | NA | # | 0 | X | Y |  |  | aquifer_aqu\numb.docx | x |  | oid | gw
4690 | AQUIFER | aquifer.aqu | aqu_dat | AQU_NAME |  | 2 | * | aqunm | Aquifer name | NA | string | NA | NA | aqu# | na |  |  |  |  | aquifer_aqu\name.docx | x |  | "AGU" oid | gw
4697 | AQUIFER | aquifer.aqu | aqu_dat | GW_FLO |  | 3 | * | flo | Groundwater flow | mm | numeric | 0 | 5000 | 2500 | 3 |  |  |  |  | aquifer_aqu\flo.docx | x |  | SET TO 0.05 | default
4704 | AQUIFER | aquifer.aqu | aqu_dat | GW_STORE |  | 4 | * | stor | Depth of water in shallow aquifer | mm | numeric | 0 | 1000 | 1000 | 3 |  |  |  |  | aquifer_aqu\stor.docx | x |  | shallst | gw
4711 | AQUIFER | aquifer.aqu | aqu_dat | GW_HT |  | 5 | * | hgt | Groundwater height | mm | numeric | 0 | 25 | 1 | 3 |  |  |  |  | aquifer_aqu\hgt.docx | x |  | gwht | gw
4718 | AQUIFER | aquifer.aqu | aqu_dat | GW_NO3N |  | 6 | * | no3 | Nitrate concentration in shallow aquifer converted to kg/ha | ppm NO3-N | numeric | 0 | 1000 | 0 | 3 |  |  |  |  | aquifer_aqu\no3.docx | x |  | shallst_n | gw
4725 | AQUIFER | aquifer.aqu | aqu_dat | GW_MINP |  | 7 | * | minp | Mineral P concentration | mg P/L | numeric | 0 | 1000 | 0 | 3 |  |  |  |  | aquifer_aqu\minp.docx | x |  | gwsolp | gw
4732 | AQUIFER | aquifer.aqu | aqu_dat | GW_PARN |  | 8 | * | orgn | Organic N in the base flow | mg N/L | numeric | 0 | 200 | 0 | 3 |  |  |  |  | aquifer_aqu\orgn.docs | x |  | lat_orgn | gw
4739 | AQUIFER | aquifer.aqu | aqu_dat | GW_PARP |  | 9 | * | orgp | Organic P in the base flow | mg P/L | numeric | 0 | 200 | 0 | 3 |  |  |  |  | aquifer_aqu\orgp.docs | x |  | lat_orgp | gw
4746 | AQUIFER | aquifer.aqu | aqu_dat | GW_DELAY |  | 10 | * | delay | Time required for water leaving the bottom of the root zone to reach the shallow aquifer | days | numeric | 0 | 600 | 31 | 3 |  |  |  |  | aquifer_aqu\delay.docx | x |  | gw_delay | gw
4753 | AQUIFER | aquifer.aqu | aqu_dat | ALPHA_BF |  | 11 | * | alpha | Alpha factor for groundwater recession curve | 1/days | numeric | 0 | 1 | 0.048 | 3 |  |  |  |  | aquifer_aqu\alpha.docx | x |  | alpha_bf | gw
4760 | AQUIFER | aquifer.aqu | aqu_dat | REVAP |  | 12 | * | revap | Threshold depth of water in shallow aquifer required to allow revap to occur | mm | numeric | 0.02 | 0.2 | 0.02 | 3 |  |  |  |  | aquifer_aqu\revap.docx | x |  | gw_revap | gw
4767 | AQUIFER | aquifer.aqu | aqu_dat | RCHG_DP |  | 13 | * | seep | Recharge to deep aquifer (the fraction of root zone percolation that reaches the deep aquifer) | none | numeric | 0 | 1 | 0.05 | 3 |  |  |  |  | aquifer_aqu\seep.docx | x |  | rcharg_dp | gw
4774 | AQUIFER | aquifer.aqu | aqu_dat | SP_YLD |  | 14 | * | spyld | Specific yield for shallow aquifer | m^3/m^3 | numeric | 0 | 0.4 | 0.003 | 3 |  |  |  |  | aquifer_aqu\spyld.docx | x |  | gw_spyld | gw
4781 | AQUIFER | aquifer.aqu | aqu_dat | HL_NO3N |  | 15 | * | hlife_n | Half-life of NO3 in the shallow aquifer | days | numeric | 0 | 200 | 0 | 3 |  |  |  |  | aquifer_aqu\hlife_n.docx | x |  | hlife_ngw | gw
4788 | AQUIFER | aquifer.aqu | aqu_dat | FLO_MIN |  | 16 | * | flo_min |  |  | numeric | 0 | 5000 | 1000 | 3 |  |  |  |  | ? | x |  | gwqmn | gw
4795 | AQUIFER | aquifer.aqu | aqu_dat | REVAP_MIN |  | 17 | * | revap_min | Threshold depth of water in shallow aquifer required to allow revap to occur | mm | numeric | 0 | 1000 | 750 | 3 |  |  |  |  | aquifer_aqu\revap_min.docx | x |  | revapmn | gw
ANIMAL HERD and RANCH HRD files (no type)
WATER RIGHTS FILES (no type)
LINK
| LINK | chan-surf.lin |  |  |  | ? |  | mcha_sp | total number of channel links in file |  | integer | [8 empty] | chan-surf_lin\mcha.docx
| LINK | chan-surf.lin |  | NUMB |  | 1 | * | numb | sequential number of link |  | integer |  |  |  | 0 |  |  |  |  | chan-surf_lin\numb.docx
| LINK | chan-surf.lin |  | NAME |  | 2 | * | name | name of channel surface link |  | string |  |  |  | na |  |  |  |  | chan-surf_lin\name.docx
| LINK | chan-surf.lin |  | NSPU |  | 3 | * | num | the total number of objects to follow |  | integer |  |  |  | 0 |  |  |  |  | chan-surf_lin\num.docx
| LINK | chan-surf.lin |  | OBTYP |  | 4 | * | obtyp | object type (1=hru,2-hru-lte,11=export coef, etc. |  | integer or string?? |  |  |  | 0 |  |  |  |  | chan-surf_lin\obtyp.docx
| LINK | chan-surf.lin |  | OBTYP_NO |  | 5 | * | obtypno | number of hru_lte's |  | integer |  |  |  | 0 |  |  |  |  | chan-surf_lin\obtypno.docx
| LINK | chan-aqu.lin |  |  |  | ? |  | mcha_sp | total number of channel aquifer links in file | [10 empty] | chan-aqu_lin\mcha.docx
| LINK | chan-aqu.lin |  | NUMB |  | 1 | * | numb | sequential number of link |  | integer |  |  |  | 0 |  |  |  |  | chan-aqu_lin\numb.docx
| LINK | chan-aqu.lin |  | NAME |  | 2 | * | name | name of channel surface link |  | string |  |  |  | na |  |  |  |  | chan-aqu_lin\name.docx
| LINK | chan-aqu.lin |  | NUM |  | 3 | * | num | the total number of objects to follow |  | integer |  |  |  | 0 |  |  |  |  | chan-aqu_lin\num.docx
| LINK | chan-aqu.lin |  | AQU_NO |  | 4 | * | aqu_no | object type (1=hru,2-hru-lte,11=export coef, etc. |  | integer |  |  |  | 0 |  |  |  |  | chan-aqu_lin\aqu_no.docx
BASIN
6965 | BASIN | codes.bsn | bsn_code | PETFILE |  | 1 | * | petfile | potential et filename |  | string | NA | NA | null | na |  |  |  |  | codes_bsn\petfile.docx | x |  | etfile | bsn
6972 | BASIN | codes.bsn | bsn_code | WWQFILE |  | 2 | * | wwqfile | watershed stream water quality filename |  | string | NA | NA | null | na |  |  |  |  | codes_bsn\wwqfile.docx | x |  |  | user defined
6979 | BASIN | codes.bsn | bsn_code | PET |  | 3 | * | pet | potential ET method code |  | integer | 0 | 3 | 0 | 0 |  |  |  |  | codes_bsn\pet.docx | x |  | ipet | bsn
6986 | BASIN | codes.bsn | bsn_code | EVENT |  | 4 | * | event | event code |  | integer |  |  | 0 | 0 |  |  |  |  | codes_bsn\event.docx | x |  | ievent | bsn
6993 | BASIN | codes.bsn | bsn_code | CRK |  | 5 | * | crk | crack flow code |  | integer | 0 | 1 | 0 | 0 |  |  |  |  | codes_bsn\crk.docx | x |  | icrk | bsn
7000 | BASIN | codes.bsn | bsn_code | SUBWQ |  | 6 | * | subwq | subbasin water quality code |  | integer | 0 | 1 | 0 | 0 |  |  |  |  | codes_bsn\subwq.docx | x |  | isubwq | bsn
7007 | BASIN | codes.bsn | bsn_code | SED_DET |  | 7 | * | sed_det | max half-hour rainfall frac calc |  | integer | 0 | 1 | 0 | 0 |  |  |  |  | codes_bsn\sed_det.docx | x |  | ised_det | bsn
7014 | BASIN | codes.bsn | bsn_code | RTE |  | 8 | * | rte | water routing method |  | integer | 0 | 1 | 0 | 0 |  |  |  |  | codes_bsn\rte.docx | x |  | irte | bsn
7021 | BASIN | codes.bsn | bsn_code | DEG |  | 9 | * | deg | channel degradation code |  | integer | 0 | 1 | 0 | 0 |  |  |  |  | codes_bsn\deg.docx | x |  | ideg | bsn
7028 | BASIN | codes.bsn | bsn_code | WQ |  | 10 | * | wq | stream water quality code |  | integer | 0 | 1 | 0 | 0 |  |  |  |  | codes_bsn\wq.docx | x |  | iwq | bsn
7035 | BASIN | codes.bsn | bsn_code | RTPEST |  | 11 | * | rtpest | redefined to the sequence number of pest in NPNO(:) to be routed through the watershed |  | integer | 0 | 250 | 0 | 0 |  |  |  |  | codes_bsn\rtpest.docx | x |  | irtpest | bsn
7042 | BASIN | codes.bsn | bsn_code | CN |  | 12 | * | cn | CN method flag |  | integer | 0 | 2 | 0 | 0 |  |  |  |  | codes_bsn\cn.docx | x |  | icn | bsn
7049 | BASIN | codes.bsn | bsn_code | CFAC |  | 13 | * | cfac | C-factor |  | integer | 0 | 1 | 0 | 0 |  |  |  |  | codes_bsn\cfac.docx | x |  | icfac | bsn
7056 | BASIN | codes.bsn | bsn_code | CSWAT |  | 14 | * | cswat | carbon code |  | integer | 0 | 2 | 0 | 0 |  |  |  |  | codes_bsn\cswat.docx | x |  | cswat | bsn
7063 | BASIN | codes.bsn | bsn_code | BF_FLG |  | 15 | * | bf_flg | baseflow distribution factor during the day for subdaily runs |  | integer | 0 | 1 | 0 | 0 |  |  |  |  | codes_bsn\bf_flg.docx | x |  | blo_dist | bsn
7070 | BASIN | codes.bsn | bsn_code | UHYD |  | 16 | * | uhyd | Unit hydrograph method |  | integer | 1 | 2 | 1 | 0 |  |  |  |  | codes_bsn\uhyd.docx | x |  | iuh | bsn
7077 | BASIN | codes.bsn | bsn_code | SED_CH |  | 17 | * | sed_ch | Instream sediment model |  | integer | 0 | 2 | 0 | 0 |  |  |  |  | codes_bsn\sed_ch.docx | x |  | sudb_chsed | bsn
7084 | BASIN | codes.bsn | bsn_code | TDRN |  | 18 | * | tdrn | tile drainage eq code |  | integer | 0 | 1 | 0 | 0 |  |  |  |  | codes_bsn\tdrn.docx | x |  | itdrn | bsn
7091 | BASIN | codes.bsn | bsn_code | WTDN |  | 19 | * | wtdn | water table depth algorithms code |  | integer | 0 | 1 | 0 | 0 |  |  |  |  | codes_bsn\wtdn.docx | x |  | iwtdrn | bsn
7098 | BASIN | codes.bsn | bsn_code | SOL_P_MODEL |  | 20 | * | sol_p_model | 1 = new soil P model |  | integer | 0 | 1 | 0 | 0 |  |  |  |  | codes_bsn\sol_p_model.docx | x |  | sol_p_model | bsn
7105 | BASIN | codes.bsn | bsn_code | ABSTR |  | 21 | * | abstr | Initial abstraction on impervious cover (mm) |  | integer |  |  | 0 | 0 |  |  |  |  | codes_bsn\abstr.docx | x |  | iabstr | bsn
7112 | BASIN | codes.bsn | bsn_code | ATMO |  | 22 | * | atmo | atmospheric deposition code |  | integer |  |  | 0 | 0 |  |  |  |  | codes_bsn\atmo.docx | x |  | iatmodep | bsn
7119 | BASIN | codes.bsn | bsn_code | SMAX |  | 23 | * | smax | max depressional storage selection code |  | integer | 0 | 1 | 0 | 0 |  |  |  |  | codes_bsn\smax.docx | x |  | set 0
7126 | BASIN | codes.bsn | bsn_code | I_SUBHW |  | 24 | * | i_subhw | headwater code (0=do not route; 1=route) |  | integer | 0 | 1 | 0 | 0 |  |  |  |  | codes_bsn\i_subhw.docx | x |  | i_subhw | cio
6636 | BASIN | parameters.bsn | bsn_parm | EVLAI |  | 1 | * | evlai | leaf area index at which no evap occurs |  | numeric | 0 | 10 | 3 | 1 |  |  |  |  | parameters_bsn\evlai.docx | x |  | evlai | bsn
6643 | BASIN | parameters.bsn | bsn_parm | FFCB |  | 2 | * | ffcb | initial soil water cont expressed as a fraction of fc | frac | numeric | 0 | 1 | 0 | 1 |  |  |  |  | parameters_bsn\ffcb.docx | x |  | ffcb | bsn
6650 | BASIN | parameters.bsn | bsn_parm | SURLAG |  | 3 | * | surlag | surface runoff lag time |  | numeric | 1 | 24 | 4 | 1 |  |  |  |  | parameters_bsn\surlag.docx | x |  | surlag | bsn
6657 | BASIN | parameters.bsn | bsn_parm | ADJ_PKR |  | 4 | * | adj_pkr | peak rate adjustment factor in the subbasin |  | numeric | 0.5 | 2 | 1 | 1 |  |  |  |  | parameters_bsn\adj_pkr.docx | x |  | adj_pkr | bsn
6664 | BASIN | parameters.bsn | bsn_parm | PRF |  | 5 | * | prf | peak rate adjustment factor for sediment routing in the channel |  | numeric | 0 | 2 | 1 | 1 |  |  |  |  | parameters_bsn\prf.docx | x |  | prf_bsn | bsn
6671 | BASIN | parameters.bsn | bsn_parm | SPCON |  | 6 | * | spcon | linear parm for calc sed reentrained in channel sed routing |  | numeric | 0.0001 | 0.01 | 0.0001 | 4 |  |  |  |  | parameters_bsn\spcon.docx | x |  | spcon | bsn
6678 | BASIN | parameters.bsn | bsn_parm | SPEXP |  | 7 | * | spexp | exponent parameter for calc sed reentrained in channel sed routing |  | numeric | 1 | 1.5 | 1 | 1 |  |  |  |  | parameters_bsn\spexp.docx | x |  | spexp | bsn
6685 | BASIN | parameters.bsn | bsn_parm | CMN |  | 8 | * | cmn | rate factor for mineralization on active org N |  | numeric | 0.001 | 0.003 | 0.0003 | 4 |  |  |  |  | parameters_bsn\cmn.docx | x |  | cmn | bsn
6692 | BASIN | parameters.bsn | bsn_parm | N_UPDIS |  | 9 | * | n_updis | nitrogen uptake dist parm |  | numeric | 0 | 100 | 20 | 1 |  |  |  |  | parameters_bsn\n_updis.docx | x |  | n_updis | bsn
6699 | BASIN | parameters.bsn | bsn_parm | P_UPDIS |  | 10 | * | p_updis | phosphorus uptake dist parm |  | numeric | 0 | 100 | 20 | 1 |  |  |  |  | parameters_bsn\p_updis.docx | x |  | p_updis | bsn
6706 | BASIN | parameters.bsn | bsn_parm | NPERCO |  | 11 | * | nperco | nitrate perc coeff (0-1) 0 = conc of nitrate in surface runoff is zero;1 = perc has same conc of nitrate as surf runoff |  | numeric | 0 | 1 | 20 | 1 |  |  |  |  | parameters_bsn\nperco.docx | x |  | nperco | bsn
6713 | BASIN | parameters.bsn | bsn_parm | PPERCO |  | 12 | * | pperco | phos perc coeff (0-1) 0 = conc of sol P in surf runoff is zero;1 = percolate has some conc of sol P as surf runoff |  | numeric | 10 | 17.5 | 10 | 1 |  |  |  |  | parameters_bsn\perco.docx | x |  | pperco | bsn
6720 | BASIN | parameters.bsn | bsn_parm | PHOSKD |  | 13 | * | phoskd | phos soil partitioning coef |  | numeric | 100 | 200 | 175 | 1 |  |  |  |  | parameters_bsn\phoskd.docx | x |  | phoskd | bsn
6727 | BASIN | parameters.bsn | bsn_parm | PSP |  | 14 | * | psp | phos availability index |  | numeric | 0.01 | 0.7 | 0.4 | 2 |  |  |  |  | parameters_bsn\psp.docx | x |  | psp | bsn
6734 | BASIN | parameters.bsn | bsn_parm | RSDCO |  | 15 | * | rsdco | residue decomposition coeff |  | numeric | 0.02 | 0.1 | 0.05 | 2 |  |  |  |  | parameters_bsn\rsdco.docx | x |  | rsdco | bsn
6741 | BASIN | parameters.bsn | bsn_parm | PERCOP |  | 16 | * | percop | pestcide perc coeff (0-1) |  | numeric | 0 | 1 | 0.5 | 1 |  |  |  |  | parameters_bsn\percop.docx | x |  | percop | bsn
6748 | BASIN | parameters.bsn | bsn_parm | MSK_CO1 |  | 17 | * | msk_co1 | calibration coeff to control impact of the storage time constant for the reach at bankfull depth |  | numeric | 0 | 10 | 0.75 | 2 |  |  |  |  | parameters_bsn\msk_co1.docx | x |  | msk_co1 | bsn
6755 | BASIN | parameters.bsn | bsn_parm | MSK_CO2 |  | 18 | * | msk_co2 | calibration coefficient used to control impact of the storage time constant for low flow (where low flow is when river is at 0.1 bankfull depth) upon the Km value calculated for the reach |  | numeric | 0 | 10 | 0.25 | 2 |  |  |  |  | parameters_bsn\msk_x.docx | x |  | msk_co2 | bsn
6762 | BASIN | parameters.bsn | bsn_parm | MSK_X |  | 19 | * | msk_x | weighting factor control relative importance of inflow rate and outflow rate in determining storage on reach |  | numeric | 0 | 0.3 | 0.2 | 2 |  |  |  |  | parameters_bsn\msk_co2.docx | x |  | msk_x | bsn
6769 | BASIN | parameters.bsn | bsn_parm | TRNSRCH |  | 20 | * | trnsrch | fraction of transmission losses from main channel that enter deep aquifer |  | numeric | 0 | 1 | 0 | 1 |  |  |  |  | parameters_bsn\trnsrch.docx | x |  | trnsrch | bsn
6776 | BASIN | parameters.bsn | bsn_parm | EVRCH |  | 21 | * | evrch | reach evaporation adjustment factor |  | numeric | 0.5 | 1 | 0.6 | 2 |  |  |  |  | parameters_bsn\evrch.docx | x |  | evrch | bsn
6783 | BASIN | parameters.bsn | bsn_parm | CNCOEFF |  | 22 | * | cncoeff | plant ET curve number coefficient |  | numeric | 0.5 | 2 | 1 | 1 |  |  |  |  | parameters_bsn\cncoeff.docx | x |  | cncoeff | bsn
6790 | BASIN | parameters.bsn | bsn_parm | CDN |  | 23 | * | cdn | denitrification expoential rate coefficient |  | numeric | 0 | 3 | 1.4 | 2 |  |  |  |  | parameters_bsn\cdn.docx | x |  | cdn | bsn
6797 | BASIN | parameters.bsn | bsn_parm | SDNCO |  | 24 | * | sdnco | denitrification threshold frac of field cap |  | numeric | 0 | 1 | 1.3 | 2 |  |  |  |  | parameters_bsn\sdnco.docx | x |  | sdnco | bsn
6804 | BASIN | parameters.bsn | bsn_parm | BACT_SWF |  | 25 | * | bact_swf | frac of manure containing active colony forming units |  | numeric | 0 | 1 | 0.15 | 2 |  |  |  |  | parameters_ban¦bact_swf.docx | x |  | bact_swf | bsn
6811 | BASIN | parameters.bsn | bsn_parm | TB_ADJ |  | 26 | * | tb_adj | adjustment factor for subdaily unit hydrograph basetime |  | numeric | 0 | 1 | 0 | 1 |  |  |  |  | parameters_bsn\tb_adj.docx | x |  | tb_adj | bsn
6818 | BASIN | parameters.bsn | bsn_parm | CN_FROZ |  | 27 | * | cn_froz | parameter for frozen soil adjustment on infiltraion/runoff |  | numeric |  |  | 0.000862 | 6 |  |  |  |  | parameters_bsn\cn_froz.docx | x |  | cn_froz | bsn
6825 | BASIN | parameters.bsn | bsn_parm | DORM_HR |  | 28 | * | dorm_hr | time threshold used to define dormant (hrs) | hrs | numeric | 0 | 24 | 0 | 1 |  |  |  |  | parameters_bsn\dorm_hr.docx | x |  | dorm_hr | bsn
6832 | BASIN | parameters.bsn | bsn_parm | SMXCO |  | 29 | * | smxco | adjustment factor for maximum curve number S factor coeffcient curve number method that uses antecedent climate |  | numeric | 0 | 10 | 1 | 1 |  |  |  |  | parameters_bsn\smxco.docx | x |  | smxco | bsn
6839 | BASIN | parameters.bsn | bsn_parm | FIXCO |  | 30 | * | fixco | nitrogen fixation coeff |  | numeric | 0 | 1 | 0.5 | 2 |  |  |  |  | parameters_bsn\fixco.docx | x |  | fixco | bsn
6846 | BASIN | parameters.bsn | bsn_parm | NFIXMX |  | 31 | * | nfixmx | max daily n-fixation | kg/ha | numeric | 1 | 20 | 20 | 1 |  |  |  |  | parameters_bsn\nfixmx.docx | x |  | nfixmx | bsn
6853 | BASIN | parameters.bsn | bsn_parm | DECR_MIN |  | 32 | * | decr_min | minimum daily residue decay |  | numeric | 0 | 0.05 | 0.01 | 2 |  |  |  |  | parameters_bsn\decr_min.docx | x |  | decr_min | bsn
6860 | BASIN | parameters.bsn | bsn_parm | RSD_COVCO |  | 33 | * | rsd_covco | residue cover factor for computing frac of cover |  | numeric | 0.1 | 0.5 | 0.3 | 2 |  |  |  |  | parameters_bsn\rsd_covco.docx | x |  | rsd_covco | bsn
6867 | BASIN | parameters.bsn | bsn_parm | VCRIT |  | 34 | * | vcrit | critical velocity |  | numeric | 0 | 10 | 5 | 1 |  |  |  |  | parameters_bsn\vcrit.docx | x |  | vcrit | bsn
6874 | BASIN | parameters.bsn | bsn_parm | RES_STR_CO |  | 35 | * | res_str_co | reservoir sediment settling coeff |  | numeric | 0.09 | 0.27 | 0.184 | 3 |  |  |  |  | parameters_bsn\res_str_co.docx | x |  | res_str_co | bsn
6881 | BASIN | parameters.bsn | bsn_parm | UHALPHA |  | 36 | * | uhalpha | alpha coeff for est unit hydrograph using gamma func |  | numeric | 0.5 | 10 | 5 | 1 |  |  |  |  | parameters_bsn\uhalpha.docx | x |  | uhalpha | bsn
6888 | BASIN | parameters.bsn | bsn_parm | EROS_SPL |  | 37 | * | eros_spl | coeff of splash erosion varying 0.9-3.1 |  | numeric | 0.9 | 3.1 | 1 | 1 |  |  |  |  | parameters_bsn\eros_spl.docx | x |  | eros_spl | bsn
6895 | BASIN | parameters.bsn | bsn_parm | RILL_MULT |  | 38 | * | rill_mult | rill erosion coefficient |  | numeric | 0.5 | 2 | 0.7 | 1 |  |  |  |  | parameters_bsn\rill_mult.docx | x |  | rill_mult | bsn
6902 | BASIN | parameters.bsn | bsn_parm | EROS_EXPO |  | 39 | * | eros_expo | exponential coeffcient for overland flow |  | numeric | 1 | 3 | 1.2 | 1 |  |  |  |  | parameters_bsn\eros_expo.docx | x |  | eros_expo | bsn
6909 | BASIN | parameters.bsn | bsn_parm | C_FACTOR |  | 40 | * | c_factor | scaling parameter for cover and management factor for overland flow erosion |  | numeric | 0.001 | 0.45 | 0.03 | 2 |  |  |  |  | parameters_bsn\c_factor.docx | x |  | c_factor | bsn
6916 | BASIN | parameters.bsn | bsn_parm | CH_D50 |  | 41 | * | ch_d50 | median particle diameter of main channel | mm | numeric | 10 | 100 | 50 | 1 |  |  |  |  | parameters_bsn\ch_d50.docx | x |  | ch_d50 | bsn
6923 | BASIN | parameters.bsn | bsn_parm | SIG_G |  | 42 | * | sig_g | geometric std dev of part sizes for the main channel |  | numeric | 1 | 5 | 1.57 | 2 |  |  |  |  | parameters_bsn\sig_g.docx | x |  | sig_g | bsn
6930 | BASIN | parameters.bsn | bsn_parm | R2ADJ |  | 43 | * | r2adj | curve number retention parameter adjustment for low gradient non-draining soils |  | numeric | 0.5 | 3 | 1 | 1 |  |  |  |  | parameters_bsn\r2adj.docx | x |  | r2adj_bsn | bsn
6937 | BASIN | parameters.bsn | bsn_parm | IGEN |  | 44 | * | igen | random generator code:0 = use default numbers;1 = generate new numbers in every simulation |  | integer | 0 | 1 | 0 | 0 |  |  |  |  | parameters_bsn\igen.docx | x |  | igen | cio
6944 | BASIN | parameters.bsn | bsn_parm | RDIST |  | 45 | * | rdist | rainfall ditribution code 0=skewed 1=exponential |  | integer | 0 | 1 | 0 | 0 |  |  |  |  | parameters_bsn\rdist.docx | x |  | idist | cio
6951 | BASIN | parameters.bsn | bsn_parm | REXP |  | 46 | * | rexp | value of exponent for mixed exponential rainfall dist |  | numeric |  |  | 1.3 | 1 |  |  |  |  | parameters_bsn\rexp.docs | x |  | rexp | cio
HYDROLOGY
3997 | HYDROLOGY | hydrology.hyd | hydro_hru | HYDRO_NAME |  | 1 | * | name | HRU hydrology parameter set name | NA | string | NA | NA | NA | na | X | Y | hru_data | HRU_HYDRO | hydrology_hyd\name.docx | x | name | "hyd"oid | hru
4004 | HYDROLOGY | hydrology.hyd | hydro_hru | LAT_TTIME |  | 2 | * | lat_ttime | Exponential of the lateral flow travel time | days | numeric | 0 | 180 | 0 | 0 |  |  |  |  | hydrology_hyd\lat_ttime.docx | x | lat_ttime | lat_ttime | hru
4011 | HYDROLOGY | hydrology.hyd | hydro_hru | LAT_SED |  | 3 | * | lat_sed | Sediment concentration in lateral flow | g/L | numeric | 0 | 5000 | 0 | 0 |  |  |  |  | hydrology_hyd\lat_sed.docx | x | lat_sed | lat_sed | hru
4018 | HYDROLOGY | hydrology.hyd | hydro_hru | CAN_MAX |  | 4 | * | canmx | Maximum canopy storage | mm | numeric | 0 | 100 | 1 | 0 |  |  |  |  | hydrology_hyd\canmx.docx | x | canmx | canmx | hru
4025 | HYDROLOGY | hydrology.hyd | hydro_hru | ESCO |  | 5 | * | esco | Soil evaporation compensation factor | none | numeric | 0 | 1 | 0.95 | 2 |  |  |  |  | hydrology_hyd\esco.docx | x | esco | esco | hru
4032 | HYDROLOGY | hydrology.hyd | hydro_hru | EPCO |  | 6 | * | epco | Plant water uptake compensation factor | none | numeric | 0 | 1 | 1 | 0 |  |  |  |  | hydrology_hyd\epco.docx | x | epco | epco | hru
4039 | HYDROLOGY | hydrology.hyd | hydro_hru | ER_ORGN |  | 7 | * | erorgn | Organic N enrichment ratio, if left blank the model will calculate for every event | none | numeric | 0 | 5 | 0 | 0 |  |  |  |  | hydrology_hyd\erorgn.docx | x | erorgn | erorgn | hru
4046 | HYDROLOGY | hydrology.hyd | hydro_hru | ER_ORGP |  | 8 | * | erorgp | Organic P enrichment ratio, if left blank the model will calculate for every event | none | numeric | 0 | 5 | 0 | 0 |  |  |  |  | hydrology_hyd\erorgp.docx | x | erorgp | erorgp | hru
4053 | HYDROLOGY | hydrology.hyd | hydro_hru | EV_POT |  | 9 | * | cn3_swf | Pothole evaporation coefficient |  | numeric |  |  | 0.5 | 1 |  |  |  |  | hydrology_hyd\cn3_swf.docx | x |  | evpot | hru
4060 | HYDROLOGY | hydrology.hyd | hydro_hru | BIOMIX |  | 10 | * | biomix | Biological mixing efficiency |  | numeric |  |  | 0.2 | 1 |  |  |  |  | hydrology_hyd\biomix.docx | x | biomix | biomix | mgt1
4067 | HYDROLOGY | hydrology.hyd | hydro_hru | DP_IMP |  | 11 | * | dep_imp | Depth to impervious layer | mm | numeric | 0 | 6000 | 0 | 0 |  |  |  |  | hydrology_hyd\dep_imp.docx | x | dep_imp | dep_imp | hru
4074 | HYDROLOGY | hydrology.hyd | hydro_hru | LAT_ORGN |  | 12 | * | lat_orgn | Organic N concentration in lateral flow | mg/L | numeric | 0 | 200 | 0 | 0 |  |  |  |  | hydrology_hyd\lat_orgn.docx | x | lat_orgn | lat_orgn | gw
4081 | HYDROLOGY | hydrology.hyd | hydro_hru | LAT_ORGP |  | 13 | * | lat_orgp | Organic P concentration in lateral flow | mg/L | numeric | 0 | 200 | 0 | 0 |  |  |  |  | hydrology_hyd\lat_orgp.docx | x | lat_orgp | lat_orgp | gw
4088 | HYDROLOGY | hydrology.hyd | hydro_hru | HARG_PET |  | 14 | * | harg_pet | Coefficient related to radiation used in Hargreaves equation |  | numeric |  |  | 0.0023 | 4 |  |  |  |  | hydrology_hyd\harg_pet.docx | x | harg_pet
4095 | HYDROLOGY | hydrology.hyd | hydro_hru | CN_CO |  | 15 | * | cncoef | Plant ET curve number coefficient |  | numeric | 0.5 | 2 | 1 | 1 |  |  |  |  | hydrology_hyd\cncoef.docx | x | cncoef
3864 | HYDROLOGY | topography.hru | topo_hru | HRUTOPO_NAME |  | 1 | * | name | HRU topography parameter set name | NA | string | NA | NA | hrutopo# | na | X | Y | hru_data | HRU_TOPO | topography_hru\name.docx | x | name
3871 | HYDROLOGY | topography.hru | topo_hru | DESC |  | * | * | * | Description, not used in the model | NA | string | NA | NA | HRU topography # | na | [5 empty] | x
3878 | HYDROLOGY | topography.hru | topo_hru | ELEV |  | 2 | * | elev | Elevation of HRU | m | numeric | 0 | 5000 | 100 | 2 |  |  |  |  | topography_hru\elev.docx | x | elev |  | hru
3885 | HYDROLOGY | topography.hru | topo_hru | SLP |  | 3 | * | slope | Average slope steepness in HRU | m/m | numeric | 0 |  | 0.02 | 4 |  |  |  |  | topography_hru\slope.docx | x | slope |  | hru
3892 | HYDROLOGY | topography.hru | topo_hru | SLP_LEN |  | 4 | * | slope_len | Average slope length in HRU | m | numeric | 0 |  | 50 | 5 |  |  |  |  | topography_hru\slope_len.docx | x | slope_len |  | hru
3899 | HYDROLOGY | topography.hru | topo_hru | LAT_LEN |  | 5 | * | lat_len | Slope length for lateral subsurface flow | m | numeric | 0 |  | 50 | 0 |  |  |  |  | topography_hru\lat_len.docx | x | lat_len |  | hru
3906 | HYDROLOGY | topography.hru | topo_hru | DIS_STREAM |  | 6 | * | dis_stream | Average distance to stream | m | numeric | 0 | 100000 | 100 | 0 |  |  |  |  | topography_hru\dis_stream.docx | x | dis_stream |  | hru
3913 | HYDROLOGY | topography.hru | topo_hru | DEP_CO |  | 7 | * | dep_co | Deposition coefficient |  | numeric | 0 |  | 1 | 1 |  |  |  |  | topography_hru\dep_co.docx | x | dep_co |  | hru
x
x
4614 | HYDROLOGY | topography.sub | topo_sub | SUBTOPO_NUMB |  | 1 | * | numb | Subbasin topography parameter set number | none | integer | NA | NA | # | na | X | Y | sub_dat | SUB_TOPO | topography_sub\numb.docx | x
4613 | HYDROLOGY | topography.sub | topo_sub | SUBTOPO_NAME |  | 2 | * | name | Subbasin topography parameter set name | NA | string | NA | NA | subtopo# | na |  |  |  |  | topography_sub\name.docx | x
4620 | HYDROLOGY | topography.sub | topo_sub | DESC |  | * | * | * | Description, not used in the model | NA | string | NA | NA | Subbasin topography # | na | [5 empty] | x
4627 | HYDROLOGY | topography.sub | topo_sub | ELEV |  | 3 | * | elev | Elevation of subbasin | m | numeric | 0 | 5000 | gis | 2 |  |  |  |  | topography_sub\elev.docx | x
4634 | HYDROLOGY | topography.sub | topo_sub | SLP |  | 4 | * | slope | Average slope in subbasin | m/m | numeric | 0 |  | gis | 4 |  |  |  |  | topography_sub\slope.docx | x
4641 | HYDROLOGY | topography.sub | topo_sub | SLP_LEN |  | 5 | * | slope_len | Average slope length in subbasin | m | numeric | 0 |  | 50 | 5 |  |  |  |  | topography_sub\slope_len.docx | x |  |  | sub
4648 | HYDROLOGY | topography.sub | topo_sub | LAT_LEN |  | 6 | * | lat_len | Slope length for lateral subsurface flow | m | numeric | 0 |  | 50 | 0 |  |  |  |  | topography_sub\lat_len.docx | x |  |  | sub
4655 | HYDROLOGY | topography.sub | topo_sub | DIS_STREAM |  | 7 | * | dis_stream | Average distance to stream | m | numeric | 0 | 100000 | 100 | 0 |  |  |  |  | topography_sub\dis_stream.docx | x
4662 | HYDROLOGY | topography.sub | topo_sub | DEP_CO |  | 8 | * | dep_co | Deposition coefficient | none | numeric | 0 | 1 | 0.5 | 1 |  |  |  |  | topography_sub\dep_co.docx | x
| HYDROLOGY | FIELD.FLD | field_fld | FLD_NUMB |  | 3 |  | numb | field number |  | integer
| HYDROLOGY | FIELD.FLD | field_fld | FLD_NAME |  | 3 |  | name | field name |  | string |  |  | default
| HYDROLOGY | FIELD.FLD | field_fld | FLD_LENGTH |  | 3 |  | length | field length |  | real |  |  | 500
| HYDROLOGY | FIELD.FLD | field_fld | FLD_WIDTH |  | 3 |  | width | field width |  | real |  |  | 100
| HYDROLOGY | FIELD.FLD | field_fld | FLD_ANGLE |  | 3 |  | angle | field angle |  | real |  |  | 30
EXCO
| EXCO | exco.exc | ex_dat | NAME |  | 1 | * | name ?? Numb |  |  | string | na | na |  | na |  |  |  |  | ? | x
| EXCO | exco.exc | del_com | FLO | flo | 2 | * | flo | volume of water | m^3 | numeric |  |  | 0 | 2 |  |  |  |  | exco_exc\FLO.docx |  | dr
| EXCO | exco.exc | del_com | SED | sed | 3 | * | sed | sediment | metric ton | numeric |  |  | 0 | 2 |  |  |  |  | exco_exc\SED.docx
| EXCO | exco.exc | del_com |  | m | 4 | * | m | total object mass | kg or kg/ha | numeric |  |  | 0
| EXCO | exco.exc | del_com |  | c | 5 | * | c | carbon mass | kg or kg/ha | numeric |  |  | 0
| EXCO | exco.exc | del_com |  | n | 6 | * | n | organic nitrogen mass | kg or kg/ha | numeric |  |  | 0
| EXCO | exco.exc | del_com |  | p | 7 | * | p | organic phosphorus mass | kg or kg/ha | numeric |  |  | 0 | 2
| EXCO | exco.exc | del_com |  | m | 8 | * | m | total object mass | kg or kg/ha | numeric
| EXCO | exco.exc | del_com |  | no3 | 9 | * | no3 | nitrate mass | kg or kg/ha | numeric
| EXCO | exco.exc | del_com |  | no2 | 10 | * | no2 | nitrite mass | kg or kg/ha | numeric
| EXCO | exco.exc | del_com |  | nh4 | 11 | * | nh4 | ammonium mass | kg or kg/ha | numeric
| EXCO | exco.exc | del_com |  | po4 | 12 | * | po4 | phosphate mass | kg or kg/ha | numeric
| EXCO | exco.exc | del_com | CHLA | chla | 13 | * | chla | chlorophyll-a | kg | numeric |  |  | 0 | 2 |  |  |  |  | exco_exc\CHLA.docx |  | sedp
| EXCO | exco.exc | del_com | CBOD | cbod | 14 | * | cbod | carbonaceous biological oxygen demand | kg | numeric |  |  | 0 | 2 |  |  |  |  | exco_exc\CBOD.docx |  | psol
| EXCO | exco.exc | del_com | DOX | dox | 15 | * | dox | dissolved oxygen | kg | numeric |  |  | 0 | 2 |  |  |  |  | exco_exc\DOX.docx |  | psor
| EXCO | exco.exc | del_com | TMP | temp | 16 | * | temp | temperature | deg c | numeric |  |  | 0 | 2 |  |  |  |  | exco_exc\TEMP.docx |  | frac
| EXCO | exco.exc | del_com | SAN | san | 17 | * | san | detached sand | tons | numeric |  |  | 0 | 2 |  |  |  |  | exco_exc\SAN.docx |  | bacp
| EXCO | exco.exc | del_com | SIL | sil | 18 | * | sil | detached silt | tons | numeric |  |  | 0 | 2 |  |  |  |  | exco_exc\SIL.docx |  | baclp
| EXCO | exco.exc | del_com | CLA | cla | 19 | * | cla | detached clay | tons | numeric |  |  | 0 | 2 |  |  |  |  | exco_exc\CLA.docx |  | met1
| EXCO | exco.exc | del_com | SAG | sag | 20 | * | sag | detached small ag | tons | numeric |  |  | 0 | 2 |  |  |  |  | exco_exc\SAG.docx |  | met2
| EXCO | exco.exc | del_com | LAG | lag | 21 | * | lag | detached large ag | tons | numeric |  |  | 0 | 2 |  |  |  |  | exco_exc\LAG.docx |  | met3
| EXCO | exco.exc | del_com | GRV | grv | 22 | * | grv | gravel | tons | numeric |  |  | 0 | 2 |  |  |  |  | exco_exc\GRV.docx |  | san
BACTERIA
| BACTERIA | initial.bac |  |  |  | ? | * | mbac_db | maximum number of bacteria |  | integer | [8 empty] | initial_bac\mbac_db.docx | x
8876 | BACTERIA | initial.bac |  | NUM |  | 1 | * | num | maximum bacteria to follow in file |  | integer | [8 empty] | ? | x
8883 | BACTERIA | initial.bac |  | NUM_DB |  | 2 | * | num_db | sequential number of bacteria |  | integer | [8 empty] | ? | x
8890 | BACTERIA | initial.bac |  | PLT |  | 3 | * | plt | bacteria on plants at beg of simulation |  | numeric | [8 empty] | ? | x
8897 | BACTERIA | initial.bac |  | SOL |  | 4 | * | sol | soluble bacteria in soil at beg of simulation |  | numeric | [8 empty] | ? | x
8904 | BACTERIA | initial.bac |  | SOR |  | 5 | * | sor | sorbed bacteria in soil at beginning of simulation |  | numeric | [8 empty] | ? | x
8925 | BACTERIA | bacteria.bac | bac_dat | BACT_NUMB |  | 1 | * | numb | Bacteria number | none | integer | NA | NA | db | 0 | X | Y |  |  | bacteria_bac\numb.docx | x
8932 | BACTERIA | bacteria.bac | bac_dat | BACT_NAME |  | 2 | * | bactnm | Bacteria name | NA | string | NA | NA | db | na |  |  |  |  | bacteria_bac\bactnm.docx | x
8939 | BACTERIA | bacteria.bac | bac_dat | DO_SOLN |  | 3 | * | do_soln | Die-off factor for persistent bacteria in soil solution | 1/day | numeric |  |  | db | 1 |  |  |  |  | bacteria_bac\do_soln.docx | x
8946 | BACTERIA | bacteria.bac | bac_dat | GR_SOLN |  | 4 | * | gr_soln | Growth factor for persistent bacteria in soil solution | 1/day | numeric |  |  | db | 1 |  |  |  |  | bacteria_bac\gr_soln.docx | x
8953 | BACTERIA | bacteria.bac | bac_dat | DO_SORB |  | 5 | * | do_sorb | Die-off factor for persistent bacteria adsorbed to soil particles | 1/day | numeric |  |  | db | 1 |  |  |  |  | bacteria_bac\do_sorb.docx | x
8960 | BACTERIA | bacteria.bac | bac_dat | GR_SORB |  | 6 | * | gr_sorb | Growth factor for persistent bacteria adsorbed to soil particles | 1/day | numeric |  |  | db | 1 |  |  |  |  | bacteria_bac\gr_sorb.docx | x
8967 | BACTERIA | bacteria.bac | bac_dat | KD |  | 7 | * | kd | Bacteria partition coefficient between soluble and sorbed phase in surface runoff | none | numeric |  |  | db | 2 |  |  |  |  | bacteria_bac\kd.docx | x
8974 | BACTERIA | bacteria.bac | bac_dat | T_ADJ |  | 8 | * | t_adj | Temperature adjustment factor for bacteria die-off/growth | none | numeric |  |  | db | 2 |  |  |  |  | bacteria_bac\t_adj.docx | x
8981 | BACTERIA | bacteria.bac | bac_dat | WASHOFF |  | 9 | * | washoff | Fraction of persistent bacteria on foliage washed off by a rainfall event | fraction | numeric |  |  | db | 1 |  |  |  |  | bacteria_bac\washoff.docx | x
8988 | BACTERIA | bacteria.bac | bac_dat | DO_PLNT |  | 10 | * | do_plnt | Die-off factor for persistent bacteria on foliage | 1/day | numeric |  |  | db | 1 |  |  |  |  | bacteria_bac\do_plnt.docx | x
8995 | BACTERIA | bacteria.bac | bac_dat | GR_PLNT |  | 11 | * | gr_plnt | Growth factor for persistent bacteria on foliage | 1/day | numeric |  |  | db | 1 |  |  |  |  | bacteria_bac\gr_plnt.docx | x
9002 | BACTERIA | bacteria.bac | bac_dat | FR_MANURE |  | 12 | * | fr_manure | Fraction of manure containing active colony forming units | fraction | numeric |  |  | db | 1 |  |  |  |  | bacteria_bac\fr_manure.docx | x
9009 | BACTERIA | bacteria.bac | bac_dat | PERCO |  | 13 | * | perco | Bacteria percolation coefficient ratio of solution bacteria in surface layer | none | numeric |  |  | db | 1 |  |  |  |  | bacteria_bac\perco.docx | x
9016 | BACTERIA | bacteria.bac | bac_dat | DET_THRSHD |  | 14 | * | det_thrshd | Threshold detection level for less persistent bacteria | cfu/m^2 | numeric |  |  | db | 1 |  |  |  |  | bacteria_bac\det_thrshd.docx | x
9023 | BACTERIA | bacteria.bac | bac_dat | DO_STREAM |  | 15 | * | do_stream | Die-off factor for persistent bacteria in streams 1/day | 1/day | numeric |  |  | db | 1 |  |  |  |  | bacteria_bac\do_stream.docx | x
9030 | BACTERIA | bacteria.bac | bac_dat | GR_STREAM |  | 16 | * | gr_stream | Growth factor for persistent bacteria in streams 1/day | 1/day | numeric |  |  | db | 1 |  |  |  |  | bacteria_bac\gr_stream.docx | x
9037 | BACTERIA | bacteria.bac | bac_dat | DO_RES |  | 17 | * | do_res | Die-off factor for less persistent bacteria in reservoirs 1/day | 1/day | numeric |  |  | db | 1 |  |  |  |  | bacteria_bac\do_res.docx | x
9044 | BACTERIA | bacteria.bac | bac_dat | GR_RES |  | 18 | * | gr_res | Growth factor for less persistent bacteria in reservoirs 1/day | 1/day | numeric |  |  | db | 1 |  |  |  |  | bacteria_bac\gr_res.docx | x
9051 | BACTERIA | bacteria.bac | bac_dat | SWF |  | 19 | * | swf | Fraction of manure containing active colony forming units | cfu | numeric |  |  | db | 2 |  |  |  |  | bacteria_bac\swf.docx | x
9058 | BACTERIA | bacteria.bac | bac_dat | CONC_MIN |  | 20 | * | conc_min |  |  | numeric |  |  | db | 1 |  |  |  |  | bacteria_bac\conc_min | x
STRUCTURAL
9079 | STRUCTURAL | septic.str | septic_str | SEP_NAME |  | 1 | * | name | Septic system name | NA | string |  |  | example | na |  |  |  |  | septic_str\name.docx | x
9086 | STRUCTURAL | septic.str | septic_str | TYP |  | 2 | * | typ | Septic system type | none | integer |  |  |  | 0 |  |  |  |  | septic_str\typ.docs | x
9093 | STRUCTURAL | septic.str | septic_str | YR |  | 3 | * | yr | Year the septic system became operational | none | integer |  |  |  | 0 |  |  |  |  | septic_str\yr.docs | x
9100 | STRUCTURAL | septic.str | septic_str | OPT |  | 4 | * | opt | Septic system operation flag (1=active,2=failing,0=not operated) | none | integer |  |  |  | 0 |  |  |  |  | septic_str\opt.docs | x
9107 | STRUCTURAL | septic.str | septic_str | CAP |  | 5 | * | cap | Number of permanent residents in the house | none | numeric |  |  |  | 1 |  |  |  |  | septic_str\cap.docs | x
9114 | STRUCTURAL | septic.str | septic_str | AREA |  | 6 | * | area | Average area of drainfield of individual septic systems | m^2 | numeric |  |  |  | 1 |  |  |  |  | septic_str\area.docs | x
9121 | STRUCTURAL | septic.str | septic_str | TFAIL |  | 7 | * | tfail | Time until failing systems gets fixed | days | integer |  |  |  | 0 |  |  |  |  | septic_str\tfail.docs | x |  | sep
9128 | STRUCTURAL | septic.str | septic_str | Z |  | 8 | * | z | Depth to the top of the biozone layer from the ground surface | mm | numeric |  |  |  | 1 |  |  |  |  | septic_str\z.docs | x |  | sep
9135 | STRUCTURAL | septic.str | septic_str | THK |  | 9 | * | thk | Thickness of biozone layer | mm | numeric |  |  |  | 1 |  |  |  |  | septic_str\thk.docs | x |  | sep
9142 | STRUCTURAL | septic.str | septic_str | STRM_DIST |  | 10 | * | strm_dist | Distance from the septic system to the stream | km | numeric |  |  |  | 2 |  |  |  |  | septic_str\strm_dist.docs | x |  | sep
9149 | STRUCTURAL | septic.str | septic_str | DENSITY |  | 11 | * | density | Number of septic systems per square kilometer | none | numeric |  |  |  | 2 |  |  |  |  | septic_str\density.docs | x |  | sep
9156 | STRUCTURAL | septic.str | septic_str | BD |  | 12 | * | bd | Density of biomass | kg/m^3 | numeric |  |  |  | 1 |  |  |  |  | septic_str\bd.docs | x |  | sep
9163 | STRUCTURAL | septic.str | septic_str | BOD_DC |  | 13 | * | bod_dc | BOD decay rate coefficient | m^3/day | numeric |  |  |  | 2 |  |  |  |  | septic_str\bod_dc.docs | x |  | sep
9170 | STRUCTURAL | septic.str | septic_str | BOD_COV |  | 14 | * | bod_conv | Conversion factor representing the proportion of mass bacterial growth and mass BOD degraded in the STE |  | numeric |  |  |  | 2 |  |  |  |  | septic_str\bod_dc.docs | x |  | sep
9177 | STRUCTURAL | septic.str | septic_str | FC1 |  | 15 | * | fc1 | Linear coefficient for calculation of field capacity in the biozone | none | numeric |  |  |  | 1 |  |  |  |  | septic_str\fc1.docs | x |  | sep
9184 | STRUCTURAL | septic.str | septic_str | FC2 |  | 16 | * | fc2 | Exponential coefficient for calculation of field capacity in the biozone | none | numeric |  |  |  | 2 |  |  |  |  | septic_str\fc2.docs | x |  | sep
9191 | STRUCTURAL | septic.str | septic_str | FECAL |  | 17 | * | fecal | Fecal coliform bacteria decay rate coefficient | m^3/day | numeric |  |  |  | 2 |  |  |  |  | septic_str\fecal.docs | x |  | sep
9198 | STRUCTURAL | septic.str | septic_str | PLQ |  | 18 | * | plq | Conversion factor for plaque from TDS | none | numeric |  |  |  | 2 |  |  |  |  | septic_str\plq.docs | x |  | sep
9205 | STRUCTURAL | septic.str | septic_str | MRT |  | 19 | * | mrt | Mortality rate coefficient | none | numeric |  |  |  | 2 |  |  |  |  | septic_str\mrt.docs | x |  | sep
9212 | STRUCTURAL | septic.str | septic_str | RSP |  | 20 | * | rsp | Respiration rate coefficient | none | numeric |  |  |  | 3 |  |  |  |  | septic_str\rsp.docs | x |  | sep
9219 | STRUCTURAL | septic.str | septic_str | SLG1 |  | 21 | * | slg1 | Slough-off calibration parameter | none | numeric |  |  |  | 2 |  |  |  |  | septic_str\slg1.docs | x |  | sep
9226 | STRUCTURAL | septic.str | septic_str | SLG2 |  | 22 | * | slg2 | Slough-off calibration parameter | none | numeric |  |  |  | 2 |  |  |  |  | septic_str\slg2.docs | x |  | sep
9233 | STRUCTURAL | septic.str | septic_str | NITR |  | 23 | * | nitr | Nitrification rate coefficient | none | numeric |  |  |  | 2 |  |  |  |  | septic_str\nitr.docs | x |  | sep
9240 | STRUCTURAL | septic.str | septic_str | DENITR |  | 24 | * | denitr | Denitrification rate coefficient | none | numeric |  |  |  | 3 |  |  |  |  | septic_str\denitr.docs | x |  | sep
9247 | STRUCTURAL | septic.str | septic_str | PDISTRB |  | 25 | * | pdistrb | Linear P sorption distribution coefficient | L/kg | numeric |  |  |  | 1 |  |  |  |  | septic_str\pdistrb.docs | x |  | sep
9254 | STRUCTURAL | septic.str | septic_str | PSORPMAX |  | 26 | * | psorpmax | Maximum P sorption capacity | mg P/kg soil | numeric |  |  |  | 1 |  |  |  |  | septic_str\psorpmax.docs | x |  | sep
9261 | STRUCTURAL | septic.str | septic_str | SOLPSLP |  | 27 | * | solpslp | Slope of the linear effluent soluble P equation | none | numeric |  |  |  | 3 |  |  |  |  | septic_str\solpslp.docs | x |  | sep
9268 | STRUCTURAL | septic.str | septic_str | SOLPINTC |  | 28 | * | solpintc | Intercept of the linear effluent soluble P eq | none | numeric |  |  |  | 3 |  |  |  |  | septic_str\solpintc.docs | x |  | sep
1806 | STRUCTURAL | bmpuser.str | bmpuser_str | BMP_NAME |  | 1 | * | name | BMP name | NA | string | NA | NA | example | na | X | Y |  |  | bmpuser_str\name.docx | x |  | "bmpuser"oid | ops
1813 | STRUCTURAL | bmpuser.str | bmpuser_str | DESC |  | * | * | * | Description, not used in the model | NA | string | NA | NA | Example | na | [5 empty] | x
1820 | STRUCTURAL | bmpuser.str | bmpuser_str | BMP_FLAG |  | 2 | * | bmp_flag | BMP flag (1=active;2=inactive) ArcSWAT 0 and 1 | none | integer | 1 | 2 | 2 | 0 |  |  |  |  | bmpuser_str\bmp_flag.docx | x |  | ro_bmp_flag | ops
1827 | STRUCTURAL | bmpuser.str | bmpuser_str | SED_EFF |  | 3 | * | bmp_sed | Sediment removal by BMP | % | numeric | 0 | 100 | 0 | 2 |  |  |  |  | bmpuser_str\bmp_sed.docx | x |  | ro_bmp_sed | ops
1834 | STRUCTURAL | bmpuser.str | bmpuser_str | PARP_EFF |  | 4 | * | bmp_pp | Particulate P removal by BMP | % | numeric | 0 | 100 | 0 | 2 |  |  |  |  | bmpuser_str\bmp_pp.docx | x |  | ro_bmp_pp | ops
1841 | STRUCTURAL | bmpuser.str | bmpuser_str | SOLP_EFF |  | 5 | * | bmp_sp | Soluble P removal by BMP | % | numeric | 0 | 100 | 0 | 2 |  |  |  |  | bmpuser_str\bmp_sp.docx | x |  | ro_bmp_sp | ops
1848 | STRUCTURAL | bmpuser.str | bmpuser_str | PARN_EFF |  | 6 | * | bmp_pn | Particulate N removal by BMP | % | numeric | 0 | 100 | 0 | 2 |  |  |  |  | bmpuser_str\bmp_pn.docx | x |  | ro_bmp_pn | ops
1855 | STRUCTURAL | bmpuser.str | bmpuser_str | SOLN_EFF |  | 7 | * | bmp_sn | Soluble N removal by BMP | % | numeric | 0 | 100 | 0 | 2 |  |  |  |  | bmpuser_str\bmp_sn.docx | x |  | ro_bmp_sn | ops
1862 | STRUCTURAL | bmpuser.str | bmpuser_str | BAC_EFF |  | 8 | * | bmp_bac | Bacteria removal by BMP | % | numeric | 0 | 100 | 0 | 2 |  |  |  |  | bmpuser_str\bmp_bac.docx | x |  | set 0.0 | default
1883 | STRUCTURAL | contour.str | countour_str | CNTR_NAME |  | 1 | * | name | Contour name | NA | string | NA | NA | example | na | X | Y |  |  | contour_str\name.docx | x |  | "contour"oid | ops
1890 | STRUCTURAL | contour.str | countour_str | DESC |  | * | * | * | Description, not used in the model | NA | string | NA | NA | Example | na | [5 empty] | x |  | cont_cn | ops
1897 | STRUCTURAL | contour.str | countour_str | CNTR_CN |  | 2 | * | cont_cn | Initial SCS curve number II value | none | numeric | 30 | 100 | 60 | 1 |  |  |  |  | contour_str\cont_cn.docx | x |  | cont_cn | ops
1904 | STRUCTURAL | contour.str | countour_str | USLE_P |  | 3 | * | cont_p | Contouring USLE P factor | none | numeric | 0 | 1 | 0.6 | 2 |  |  |  |  | contour_str\cont_p.docx | x |  | cont_p | ops
1925 | STRUCTURAL | filterstrip.str | filterstrip_str | VFS_NAME |  | 1 | * | name | Filterstrip name | NA | string | NA | NA | example | na | X | Y | schedule_str | OP_DATA2 | filterstrip_str\name.docx | x |  | "filstr" oid ?? | ops
1932 | STRUCTURAL | filterstrip.str | filterstrip_str | DESC |  | * | * | * | Description, not used in the model | NA | string | NA | NA | Example | na | [5 empty] | x
1939 | STRUCTURAL | filterstrip.str | filterstrip_str | VFS_FLAG |  | 2 | * | vfsi | Filterstrip flag (1=active;0=inactive) | none | numeric | 0 | 1 | 0 | 2 |  |  |  |  | filterstrip_str\vfsi.docx | x |  | vfsi | ops
1946 | STRUCTURAL | filterstrip.str | filterstrip_str | VFS_FLD_RTO |  | 3 | * | vfsratio | Ratio of field area to filter strip area | ratio | numeric | 0 | 300 | 10 | 2 |  |  |  |  | filterstrip_str\vfsratio.docx | x |  | vfsratio | ops
1953 | STRUCTURAL | filterstrip.str | filterstrip_str | CON_FRAC |  | 4 | * | vfscon | Fraction of flow entering the most concentrated 10% of the filterstrip | fraction | numeric | 0.25 | 0.75 | 0.5 | 3 |  |  |  |  | filterstrip_str\vfscon.docx | x |  | vfscon | ops
1960 | STRUCTURAL | filterstrip.str | filterstrip_str | CHA_FRAC |  | 5 | * | vfsch | Fraction of fully channelized flow | % | numeric | 0 | 100 | 90 | 2 |  |  |  |  | filterstrip_str\vfsh.docx | x |  | vfsch | ops
1981 | STRUCTURAL | fire.str | fire_str | FIRE_NAME |  | 1 | * | name | Fire name | NA | string | NA | NA | example | na | X | Y |  |  | fire_str\name.docx | x |  | "fire"oid | ops
1988 | STRUCTURAL | fire.str | fire_str | DESC |  | * | * | * | Description, not used in the model | NA | string | NA | NA | Example | na | [5 empty] | x |  | "fire"oid | ops
1995 | STRUCTURAL | fire.str | fire_str | FIRE_CN |  | 2 | * | fire_cn | SCS curve number II value after fire | none | numeric | 30 | 100 | 94 | 1 |  |  |  |  | fire_str\fire_cn.docx | x |  | fire_cn | ops
2016 | STRUCTURAL | grassedww.str | grassedww_str | GRWW_NAME |  | 1 | * | name | Grassed waterway name | NA | string | NA | NA | example | na | X | Y |  |  | grassedww_str\name.docx | x |  | "grwway" oid | ops
2023 | STRUCTURAL | grassedww.str | grassedww_str | DESC |  | * | * | * | Description, not used in the model | NA | string | NA | NA | Example | na | [5 empty] | x |  | gwati | ops
2030 | STRUCTURAL | grassedww.str | grassedww_str | GRWW_FLAG |  | 2 | * | grwat_i | Grassed waterway flag (x=active;y=inactive) | none | integer | 0 | 1 | 0 | 2 |  |  |  |  | grassedww_str\grwat_i.docx | x |  | gwati | ops
2037 | STRUCTURAL | grassedww.str | grassedww_str | GRWW_MANN |  | 3 | * | grwat_n | Manning's n for grassed waterway | none | numeric | 0.001 | 0.5 | 0.1 | 2 |  |  |  |  | grassedww_str\grwat_n.docx | x |  | gwatn | ops
2044 | STRUCTURAL | grassedww.str | grassedww_str | GRWW_SPCON |  | 4 | * | grwat_spcon | Sediment transport coefficient defined by user | none | numeric | 0 | 1 | 0.005 | 2 |  |  |  |  | grassedww_str\grwat_spcon.docx | x |  | gwatspcon | ops
2051 | STRUCTURAL | grassedww.str | grassedww_str | GRWW_DP |  | 5 | * | grwat_d | Depth of grassed waterway | m | numeric | 0 | 10 | 1 | 2 |  |  |  |  | grassedww_str\grwat_d.docx | x |  | gwatd | ops
2058 | STRUCTURAL | grassedww.str | grassedww_str | GRWW_WD |  | 6 | * | grwat_w | Width of grassed waterway | m | numeric | 0 | 1000 | 10 | 2 |  |  |  |  | grassedww_str\grwat_w.docx | x |  | gwatw | ops
2065 | STRUCTURAL | grassedww.str | grassedww_str | GRWW_LEN |  | 7 | * | grwat_l | Length of grassed waterway | km | numeric | 0 | 10000 | 1000 | 2 |  |  |  |  | grassedww_str\grwat_l.docx | x |  | gwatl | ops
2072 | STRUCTURAL | grassedww.str | grassedww_str | GRWW_SLP |  | 8 | * | grwat_s | Slope of grassed waterway | m/m | numeric | 0 | 1 | 0.005 | 2 |  |  |  |  | grassedww_str\grwat_s.docx | x |  | gwats | ops
2093 | STRUCTURAL | plantparms.str | plantparms_str | PLTPARM_NAME |  | 1 | * | name | Plant parameter update name | NA | string | NA | NA | example | na | X | Y |  |  | plantparms_str\name.docx | x |  | cpnm or cropname?? | crop
2094 | STRUCTURAL | plantparms.str | plantparms_str | PLT_NO |  | 2 | * | plant_no | Plant number from plants.plt | none | integer |  |  |  | 0 |  |  |  |  | ? | x
2100 | STRUCTURAL | plantparms.str | plantparms_str | DESC |  | * | * | * | Description, not used in the model | NA | string | NA | NA | Example | [6 empty] | x
2107 | STRUCTURAL | plantparms.str | plantparms_str | PLT_NAME |  | * | * | NOTUSED | Plant name | NA | string | [9 empty] | x |  | icnum | crop
2114 | STRUCTURAL | plantparms.str | plantparms_str | HARV_INDEX |  | 3 | * | hvsti | Harvest index crop yield/aboveground | fraction | numeric | 0 | 1 | 0.5 | 2 |  |  |  |  | plantparms_str\hvsti.docx | x |  | hvsti | crop
2121 | STRUCTURAL | plantparms.str | plantparms_str | LAI_MAX |  | 4 | * | blai | Maximum (potential) leaf area index | m^2/m^2 | numeric | 0 | 10 | 3 | 2 |  |  |  |  | plantparms_str\blai.docx | x |  | blai | crop
2247 | STRUCTURAL | residue.str | residue_str | RSDU_NAMES |  | 1 | * | name | Residue practice name | NA | string | NA | NA | example | na | X | Y |  |  | residue_str\name.docx | x
2254 | STRUCTURAL | residue.str | residue_str | DESC |  | * | * | * | Description, not used in the model | NA | string | NA | NA | Example | na | [5 empty] | x
2261 | STRUCTURAL | residue.str | residue_str | MIN_RES |  | 2 | * | min_res | Minimum residue allowed due to implementation of residue management | kg/ha | numeric | 0 | 5000 | 0 | 2 |  |  |  |  | residue_str\min_res.docx | x
2142 | STRUCTURAL | stripcrop.str | stripcrop_str | SC_NAME |  | 1 | * | name | Strip cropping name | NA | string | NA | NA | example | na | X | Y |  |  | stripcrop_stgr\name.docx | x |  | "strpcrp" oid | ops
2149 | STRUCTURAL | stripcrop.str | stripcrop_str | DESC |  | * | * | * | Description, not used in the model | NA | string | NA | NA | Example | [6 empty] | x
2156 | STRUCTURAL | stripcrop.str | stripcrop_str | SC_MANN |  | 2 | * | strip_n | Manning's n value for overland flow in strip cropped fields | none | numeric | 0.001 | 0.5 | 0.15 | 2 |  |  |  |  | stripcrop_stgr\strip_n | x |  | strip_n | ops
2163 | STRUCTURAL | stripcrop.str | stripcrop_str | SC_CN |  | 3 | * | strip_cn | SCS curve number II value for strip cropped fields | none | numeric | 30 | 100 | 60 | 1 |  |  |  |  | stripcrop_stgr\strip_cn | x |  | strip_cn | ops
2170 | STRUCTURAL | stripcrop.str | stripcrop_str | USLE_C |  | 4 | * | strip_c | USLE C factor for strip cropped fields | none | numeric | 0 | 1 | 0.4 | 3 |  |  |  |  | stripcrop_stgr\strip_c | x |  | strip_c | ops
2177 | STRUCTURAL | stripcrop.str | stripcrop_str | USLE_P |  | 5 | * | strip_p | USLE P factor for strip cropped fields | none | numeric | 0 | 1 | 0.7 | 3 |  |  |  |  | stripcrop_stgr\strip_p | x |  | strip_p | ops
2198 | STRUCTURAL | terrace.str | terrace_str | TRC_NAME |  | 1 | * | name | Terrace name | NA | string | NA | NA | example | na | X | Y |  |  | terrace_str\name.docx | x |  | "terrace"oid | ops
2205 | STRUCTURAL | terrace.str | terrace_str | DESC |  | * | * | * | Description, not used in the model | NA | string | NA | NA | Example | [6 empty] | x
2212 | STRUCTURAL | terrace.str | terrace_str | USLE_P |  | 2 | * | p | USLE Practice factor for terraces | none | numeric | 0 | 1 | 0.5 | 2 |  |  |  |  | terrace_str\p.docx | x |  | terr_p | ops
2219 | STRUCTURAL | terrace.str | terrace_str | TRC_CN |  | 3 | * | cn2 | SCS curve number II value for terraces | none | numeric | 30 | 100 | 60 | 1 |  |  |  |  | terrace_str\cn2.docx | x |  | terr_cn | ops
2226 | STRUCTURAL | terrace.str | terrace_str | TRC_DIST |  | 4 | * | sl_len | Average slope length (the interval between terraces) | m | numeric | 0 | 100 | 20 | 3 |  |  |  |  | terrace_str\sl_len | x |  | terr_sl | ops
2282 | STRUCTURAL | tiledrain.str | tiledrain_str | TILE_NAME |  | 1 | * | name | Tile practice name | NA | string | NA | NA | example | na | X | Y |  |  | tiledrain_str\name.docx | x | name
2289 | STRUCTURAL | tiledrain.str | tiledrain_str | DESC |  | * | * | * | Description, not used in the model | NA | string | NA | NA | Example | [6 empty] | x
2296 | STRUCTURAL | tiledrain.str | tiledrain_str | TILE_DP |  | 2 | * | depth | Depth of drain tube from the soil surface | mm | numeric | 0 | 6000 | 1000 | 1 |  |  |  |  | tiledrain_str\depth.docx | x | depth
2303 | STRUCTURAL | tiledrain.str | tiledrain_str | T_FC |  | 3 | * | time | Time to drain soil to field capacity | hrs | numeric | 0 | 100 | 48 | 1 |  |  |  |  | tiledrain_str\time.docx | x | time
2310 | STRUCTURAL | tiledrain.str | tiledrain_str | T_LAG |  | 4 | * | lag | Drain tile lag time | hrs | numeric | 0 | 100 | 24 | 1 |  |  |  |  | tiledrain_str\lag.docx | x | lag
2317 | STRUCTURAL | tiledrain.str | tiledrain_str | RADIUS |  | 5 | * | radius | Effective radius of drains | mm | numeric | 3 | 40 | 30 | 1 |  |  |  |  | tiledrain_str\radius.docx | x | radius
2324 | STRUCTURAL | tiledrain.str | tiledrain_str | TILE_DIST |  | 6 | * | dist | Distance between two drain tubes or tiles | mm | numeric | 7600 | 30000 | 15000 | 1 |  |  |  |  | tiledrain_str\dist.docx | x | dist
2331 | STRUCTURAL | tiledrain.str | tiledrain_str | DRAIN_CO |  | 7 | * | drain_co | Drainage coefficient | mm/day | numeric | 10 | 51 | 10 | 1 |  |  |  |  | tiledrain_str\drain_co.docx | x | drain_co
2338 | STRUCTURAL | tiledrain.str | tiledrain_str | PUMP_CAP |  | 8 | * | pumpcap | Pump capacity | mm/hr | numeric | 0 | 10 | 1 | 1 |  |  |  |  | tiledrain_str\pumpcap.docx | x | pumpcap |  |  | is this a real input?
2345 | STRUCTURAL | tiledrain.str | tiledrain_str | LAT_K |  | 9 | * | latksat | Multiplication factor to determine lateral ksat from SWAT ksat input value | none | numeric | 0.01 | 4 | 1 | 1 |  |  |  |  | tiledrain_str\latksat.docx | x | latksat
| STRUCTURAL | initial.str | initial_str | INI_NAME |  | 1 | * | name | Initial name | NA | string | NA | NA | example | na | X | Y |  |  | tiledrain_str\name.docx | x | name
| STRUCTURAL | initial.str | initial_str | DESC |  | * | * | * | Description, not used in the model | NA | string | NA | NA | Example | [6 empty] | x
| STRUCTURAL | initial.str | initial_str | NUM_PR |  | 2 | * | num_pr | Sequential number of initial str | NA | numeric | 0 | 6000 | 1000 | 2 |  |  |  |  | tiledrain_str\depth.docx | x | depth
| STRUCTURAL | initial.str | initial_str | PRAC |  | 3 | * | prac | Practice (terrace, tile, contour, filter, stripcrop, fire…) | NA | numeric | 0 | 100 | 48 | 2 |  |  |  |  | tiledrain_str\time.docx | x | time
| STRUCTURAL | initial.str | initial_str | PRAC_TYP |  | 4 | * | prac_typ | Pointer to appropriate data file | NA | numeric | 0 | 100 | 24 | 2 |  |  |  |  | tiledrain_str\lag.docx | x | lag
PARM_DB
931 | PARM_DB | plants.plt | plant_db | PLT_NAME |  | 1 | * | plantnm | Plant name | NA | string | NA | NA | db | na | X | Y |  |  | plants_plt\plantnm.docx | x | cpnm | cpnm | crop
938 | PARM_DB | plants.plt | plant_db | DESC |  | * | * | * | Description, not used in the model | NA | string | NA | NA | db | [5 empty] | plants_plt\DESCRIPTION.docx | x | DESCRIPTION
945 | PARM_DB | plants.plt | plant_db | PLT_TYPE |  | 2 | * | idc | Crop/landcover category | none | integer | 1 | 9 | db | 0 |  |  |  |  | plants_plt\idc.docx | x | idc | idc | crop
952 | PARM_DB | plants.plt | plant_db | BM_E |  | 3 | * | bio_e | Biomass-energy ratio | (kg/ha)/(MJ/m^2) | numeric | 10 | 90 | db | 1 |  |  |  |  | plants_plt\bio_e.docx | x | BIO_E | bio_e | crop
959 | PARM_DB | plants.plt | plant_db | HARV_INDEX |  | 4 | * | hvsti | Harvest index: crop yield/aboveground biomass | fraction | numeric | 0.01 | 1.25 | db | 2 |  |  |  |  | plants_plt\hvsti.docx | x | hvsti | hvsti | crop
966 | PARM_DB | plants.plt | plant_db | LAI_POT |  | 5 | * | blai | Maximum (potential) leaf area index | m^2/m^2 | numeric | 0.5 | 10 | db | 1 |  |  |  |  | plants_plt\blai.docx | x | blai | blai | crop
973 | PARM_DB | plants.plt | plant_db | FR_HU_1 |  | 6 | * | frgrw1 | Fraction of the growing season heat units corresponding to the 1st point on optimal leaf area development curve | fraction | numeric | 0 | 1 | db | 2 |  |  |  |  | plants_plt\frgrw1.docx | x | frgrw1 | frgrw1 | crop
980 | PARM_DB | plants.plt | plant_db | LAI_MAX_1 |  | 7 | * | laimx1 | Fraction of the maximum leaf area index corresponding to the 1st point on optimal leaf area development curve | fraction | numeric | 0 | 1 | db | 2 |  |  |  |  | plants_plt\laimx1.docx | x | laimx1 | laimx1 | crop
987 | PARM_DB | plants.plt | plant_db | FR_HU_2 |  | 8 | * | frgrw2 | Fraction of the growing season heat units corresponding to the 2nd point on optimal leaf area development curve | fraction | numeric | 0 | 1 | db | 1 |  |  |  |  | plants_plt\frgrw2.docx | x | frgrw2 | frgrw2 | crop
994 | PARM_DB | plants.plt | plant_db | LAI_MAX_2 |  | 9 | * | laimx2 | Fraction of the maximum leaf area index corresponding to the 2nd point on optimal leaf area development curve | fraction | numeric | 0 | 1 | db | 2 |  |  |  |  | plants_plt\laimx2.docx | x | laimx2 | laimx2 | crop
1001 | PARM_DB | plants.plt | plant_db | HU_LAI_DECL |  | 10 | * | dlai | Fraction of growing season when leaf area declines | fraction | numeric | 0.15 | 1 | db | 2 |  |  |  |  | plants_plt\dlai.docx | x | dlai | dlai | crop
1008 | PARM_DB | plants.plt | plant_db | CAN_HT_MAX |  | 11 | * | chtmx | Maximum canopy height | m | numeric | 0.1 | 20 | db | 1 |  |  |  |  | plants_plt\chtmx.docx | x | chtmx | chtmx | crop
1015 | PARM_DB | plants.plt | plant_db | RT_DP_MAX |  | 12 | * | rdmx | Maximum root depth | m | numeric | 0 | 3 | db | 1 |  |  |  |  | plants_plt\rdmx.docx | x | rdmx | rdmx | crop
1022 | PARM_DB | plants.plt | plant_db | TMP_OPT |  | 13 | * | t_opt | Optimal temperature for plant growth | deg C | numeric | 11 | 38 | db | 1 |  |  |  |  | plants_plt\t_opt.docx | x | t_opt | t_opt | crop
1029 | PARM_DB | plants.plt | plant_db | TMP_BASE |  | 14 | * | t_base | Minimum temperture for plant growth | deg C | numeric | 0 | 18 | db | 1 |  |  |  |  | plants_plt\t_base.docx | x | t_base | t_base | crop
1036 | PARM_DB | plants.plt | plant_db | FR_N_YLD |  | 15 | * | cnyld | Fraction of N in yield | kg N/kg yield | numeric | 0.0015 | 0.075 | db | 4 |  |  |  |  | plants_plt\cnyld.docx | x | cnyld | cnyld | crop
1043 | PARM_DB | plants.plt | plant_db | FR_P_YLD |  | 16 | * | cpyld | Fraction of P in yield | kg P/kg yield | numeric | 0.0001 | 0.015 | db | 4 |  |  |  |  | plants_plt\cpyld.docx | x | cpyld | cpyld | crop
1050 | PARM_DB | plants.plt | plant_db | FR_N_EM |  | 17 | * | pltnfr1 | Normal fraction of N in plant biomass at emergence | kg N/kg biomass | numeric | 0.004 | 0.07 | db | 3 |  |  |  |  | plants_plt\pltnfr1.docx | x | pltnfr1 | bn1 | crop
1057 | PARM_DB | plants.plt | plant_db | FR_N_50 |  | 18 | * | pltnfr2 | Normal fraction of N in plant biomass at 50% maturity | kg N/kg biomass | numeric | 0.002 | 0.05 | db | 3 |  |  |  |  | plants_plt\pltnfr2.docx | x | pltnfr2 | bn2 | crop
1064 | PARM_DB | plants.plt | plant_db | FR_N_MAT |  | 19 | * | pltnfr3 | Normal fraction of N in plant biomass at maturity | kg N/kg biomass | numeric | 0.001 | 0.27 | db | 4 |  |  |  |  | plants_plt\pltnfr3.docx | x | pltnfr3 | bn3 | crop
1071 | PARM_DB | plants.plt | plant_db | FR_P_EM |  | 20 | * | pltpfr1 | Normal fraction of P in plant biomass at emergence | kg P/kg biomass | numeric | 0.0005 | 0.01 | db | 4 |  |  |  |  | plants_plt\pltpfr1.docx | x | pltpfr1 | bp1 | crop
1078 | PARM_DB | plants.plt | plant_db | FR_P_50 |  | 21 | * | pltpfr2 | Normal fraction of P in plant biomass at 50% maturity | kg P/kg biomass | numeric | 0.0002 | 0.007 | db | 4 |  |  |  |  | plants_plt\pltpfr2.docx | x | pltpfr2 | bp2 | crop
1085 | PARM_DB | plants.plt | plant_db | FR_P_MAT |  | 22 | * | pltpfr3 | Normal fraction of P in plant biomass at maturity | kg P/kg biomass | numeric | 0.0003 | 0.00035 | db | 4 |  |  |  |  | plants_plt\pltpfr3.docx | x | pltpfr3 | bp3 | crop
1092 | PARM_DB | plants.plt | plant_db | HARV_INDEX_WS |  | 23 | * | wsyf | Harvest index that represents the lowest harvest index expected due to water stress | (kg/ha)/(kg/ha) | numeric | -0.2 | 1.1 | db | 2 |  |  |  |  | plants_plt\wsyf.docx | x | wsyf | wsyf | crop | Did not finish these, not sure if it is worth changing plant parms
1099 | PARM_DB | plants.plt | plant_db | USLE_C_MIN |  | 24 | * | usle_c | Minimum value of the USLE C factor for water erosion | none | numeric | 0.001 | 0.5 | db | 3 |  |  |  |  | plants_plt\usle_c.docx | x | usle_c | usle_c | crop | at all not many people get in here.
1106 | PARM_DB | plants.plt | plant_db | STCON_MAX |  | 25 | * | gsi | Maximum stomatal conductance | m/s | numeric | 0 | 5 | db | 3 |  |  |  |  | plants_plt\gsi.docx | x | gsi | gsi | crop
1113 | PARM_DB | plants.plt | plant_db | VPD |  | 26 | * | vpdfr | Vapor pressure deficit at which FR_STCON_VPD is valid | kPa | numeric | 1.5 | 6 | db | 1 |  |  |  |  | plants_plt\vpdfr.docx | x | vpdfr | vpdfr | crop
1120 | PARM_DB | plants.plt | plant_db | FR_STCON_VPD |  | 27 | * | gmaxfr | Fraction of maximum stomatal conductance that is achieved at the vapor pressue deficit defined by VPD | fraction | numeric | 0 | 1 | db | 2 |  |  |  |  | plants_plt\gmaxfr.docx | x |  | frgmax | crop
1127 | PARM_DB | plants.plt | plant_db | RUE_VPD |  | 28 | * | wavp | Rate of decline in radiation use efficiency per unit increase in vapor pressure deficit | none | numeric | 0 | 50 | db | 1 |  |  |  |  | plants_plt\wavp.docx | x | wavp | wavp | crop
1134 | PARM_DB | plants.plt | plant_db | CO2_HI |  | 29 | * | co2hi | CO2 concentration higher than the ambient corresponding to the 2nd point on radiation use efficiency curve | μL CO2/L air | numeric | 300 | 1000 | db | 1 |  |  |  |  | plants_plt\co2hi.docx | x | co2hi | co2hi | crop
1141 | PARM_DB | plants.plt | plant_db | BM_E_HI |  | 30 | * | bioehi | Biomass-energy ratio when plant is in an environment with CO2 level equal to the value of CO2_HI | kg/ha)/(MJ/m^2 | numeric | 5 | 100 | db | 1 |  |  |  |  | plants_plt\bioehi.docx | x | bioehi | bioehi | crop
1148 | PARM_DB | plants.plt | plant_db | PLT_DECOMP |  | 31 | * | rsdco_pl | Plant residue decomposition coefficient | none | numeric | 0.01 | 0.099 | db | 2 |  |  |  |  | plants_plt\rsdco_pl.docx | x | rsdco_pl | rsdco_pl | crop
1155 | PARM_DB | plants.plt | plant_db | LAI_MIN |  | 32 | * | alai_min | Minimum LAI during winter dormant period | m^2/m^2 | numeric | 0 | 0.99 | db | 2 |  |  |  |  | plants_plt\alai_min.docx | x | alai_min | alai_min | crop
1162 | PARM_DB | plants.plt | plant_db | BM_TREE_ACC |  | 33 | * | laixco_tree | Fraction of biomass accumulated each year | fraction | numeric | 0 | 1 | db | 1 |  |  |  |  | plants_plt\laixco_tree.docx | x |  | bio_leaf | crop
1169 | PARM_DB | plants.plt | plant_db | YRS_MAT |  | 34 | * | mat_yrs | Years to maturity | years | integer | 0 | 100 | db | 0 |  |  |  |  | plants_plt\mat_yrs.docx | x | mat_yrs | mat_yrs | crop
1176 | PARM_DB | plants.plt | plant_db | BM_TREE_MAX |  | 35 | * | bmx_peren | Maximum biomass for forest (trees only) | metric tons/ha | numeric | 0 | 5000 | db | 1 |  |  |  |  | plants_plt\bmx_peren.docx | x | bmx_trees | bmx_trees | crop
1183 | PARM_DB | plants.plt | plant_db | EXT_CO |  | 36 | * | ext_coef | Light extinction coefficient | none | numeric | 0 | 2 | db | 2 |  |  |  |  | plants_plt\ext_coef.docx | x | ext_coef | ext_coef | crop
1190 | PARM_DB | plants.plt | plant_db | BM_DIEOFF |  | 37 | * | bm_dieoff | Above ground biomass that dies off at dormancy | fraction | numeric | 0 | 1 | db | 1 |  |  |  |  | plants_plt\bm_dieoff.docx | x | bmdieoff | bm_dieoff | crop
1197 | PARM_DB | plants.plt | plant_db | RT_ST_BEG |  | 38 | * | rsr1 | Root to shoot ratio at the beginning of the growing season | none | numeric |  |  | db | 1 |  |  |  |  | plants_plt\rsr1.docx | x |  | set 0 | ??
1204 | PARM_DB | plants.plt | plant_db | RT_ST_END |  | 39 | * | rsr2 | Root to shoot ratio at the end of the growing season | none | numeric |  |  | db | 1 |  |  |  |  | plants_plt\rsr2.docx | x
1211 | PARM_DB | plants.plt | plant_db | PLT_POP_1 |  | 40 | * | pop1 | Plant population corresponding to the 1st point on the population LAI curve |  | numeric |  |  | db | 1 |  |  |  |  | plants_plt\pop1.docx | x |  | set 0 | ??
1218 | PARM_DB | plants.plt | plant_db | FR_LAI_1 |  | 41 | * | frlai1 | Fraction of the maximum leaf area index corresponding to the 1st point on the leaf area development curve | fraction | numeric |  |  | db | 1 |  |  |  |  | plants_plt\frlai1.docx | x |  | set 0 | ??
1225 | PARM_DB | plants.plt | plant_db | PLT_POP_2 |  | 42 | * | pop2 | Plant population corresponding to the 2nd point on the population LAI curve |  | numeric |  |  | db | 1 |  |  |  |  | plants_plt\pop2.docx | x |  | set 0 | ??
1232 | PARM_DB | plants.plt | plant_db | FR_LAI_2 |  | 43 | * | frlai2 | Fraction of the maximum leaf area index corresponding to the 2nd point on the leaf area development curve | fraction | numeric |  |  | db | 1 |  |  |  |  | plants_plt\frlai2.docx | x |  | set 0 | ??
1239 | PARM_DB | plants.plt | plant_db | FR_SW_GRO |  | 44 | * | frsw_gro | Fraction of field capacity to initiate growth of tropical plants during monsoon season | fraction | numeric |  |  | db | 1 |  |  |  |  | plants_plt\frsw_gro.docx | x |  | new variable
1246 | PARM_DB | plants.plt | plant_db | WND_STL |  | 45 | * | wind_stl | Wind erosion factor for standing live biomass | none | numeric |  |  | db | 1 |  |  |  |  | plants_plt\wind_stl.docx | x |  | new variable
1253 | PARM_DB | plants.plt | plant_db | WND_STD |  | 46 | * | wind_std | Wind erosion factor for standing dead residue | none | numeric |  |  | db | 1 |  |  |  |  | plants_plt\wind_std.docx | x |  | new variable
1260 | PARM_DB | plants.plt | plant_db | WND_FLAT |  | 47 | * | wind_flat | Wind erosion factor for flat residue | none | numeric |  |  | db | 1 |  |  |  |  | plants_plt\wind_flat.docx | x |  | new variable
PARM_DB
770 | PARM_DB | fertilizer.frt | fert_db | FERT_NAME |  | 1 | * | fertnm | Fertilizer name | NA | string | NA | NA | db | na | X | Y |  |  | fertilizer_frt\fertnm.docx | x
777 | PARM_DB | fertilizer.frt | fert_db | DESC |  | * | * | * | Description, not used in the model | NA | String | NA | NA | db | [6 empty] | x
784 | PARM_DB | fertilizer.frt | fert_db | FR_MINN |  | 2 | * | fminn | Fraction of fertilizer that is mineral N (NO3+NH3) | fraction | numeric | 0 | 1 | db | 3 |  |  |  |  | fertilizer_frt\fminn.docx | x |  | fminn
791 | PARM_DB | fertilizer.frt | fert_db | FR_MINP |  | 3 | * | fminp | Fraction of fertilizer that is mineral P | fraction | numeric | 0 | 1 | db | 3 |  |  |  |  | fertilizer_frt\fminp.docx | x |  | fminp
798 | PARM_DB | fertilizer.frt | fert_db | FR_ORGN |  | 4 | * | forgn | Fraction of fertilizer that is org N | fraction | numeric | 0 | 1 | db | 3 |  |  |  |  | fertilizer_frt\forgn.docx | x |  | forgn
805 | PARM_DB | fertilizer.frt | fert_db | FR_ORGP |  | 5 | * | forgp | Fraction of fertilizer that is org P | fraction | numeric | 0 | 1 | db | 3 |  |  |  |  | fertilizer_frt\forgp.docx | x |  | forgp
812 | PARM_DB | fertilizer.frt | fert_db | FR_NH3N |  | 6 | * | fnh3n | Fraction of mineral N content of fertilizer that is NH3 | fraction | numeric | 0 | 1 | db | 3 |  |  |  |  | fertilizer_frt\fnh3n.docx | x |  | fnh3n
819 | PARM_DB | fertilizer.frt | fert_db | BACT_PER |  | 7 | * | bactpdb | Concentration of persistent bacteria in fertilizer | # cfu/kg manure | numeric | 0 | 110000 | db | 3 |  |  |  |  | fertilizer_frt\bactpdb.docx | x |  | bactpdb
826 | PARM_DB | fertilizer.frt | fert_db | BACT_LPER |  | 8 | * | bactlpdb | Concentration of less persistent bacteria in fertilizer | # cfu/kg manure | numeric | 0 | 110000 | db | 3 |  |  |  |  | fertilizer_frt\bactlpdb.docx | x |  | bactlpdb
833 | PARM_DB | fertilizer.frt | fert_db | BACT_KD |  | 9 | * | bactkddb | Fraction of bacteria in solution (remaining is sorbed to soil particles) | fraction | numeric | 0 | 1 | db | 3 |  |  |  |  | fertilizer_frt\bactkddb.docx | x |  | bactkddb
868 | PARM_DB | tillage.til | till_db | TILL_NAME |  | 1 | * | tillnm | Tillage name | NA | string | NA | NA | db | na | X | Y |  |  | tillage_til\tillnm.docx | x |  | tillnm
875 | PARM_DB | tillage.til | till_db | DESC |  | * | * | * | Description, not used in the model | NA | string | NA | NA | db | na | [5 empty] | x
882 | PARM_DB | tillage.til | till_db | MIX_EFF |  | 2 | * | effmix | Mixing efficiency of tillage operation | fraction | numeric | 0 | 1 | db | 3 |  |  |  |  | tillage_til\effmix.docx | x |  | effmix
889 | PARM_DB | tillage.til | till_db | MIX_DP |  | 3 | * | deptil | Depth of mixing caused by tillage | mm | numeric | 0 | 750 | db | 3 |  |  |  |  | tillage_til\deptil.docx | x |  | deptil
896 | PARM_DB | tillage.til | till_db | ROUGH |  | 4 | * | ranrns | Random roughness | mm | numeric | 0 | 200 | db | 3 |  |  |  |  | tillage_til\ranrns.docx | x |  | ranrns
903 | PARM_DB | tillage.til | till_db | RIDGE_HT |  | 5 | * | ridge_ht | Ridge height | mm | numeric | 0 |  | db | 3 |  |  |  |  | tillage_til\ridge_ht.docx | x
910 | PARM_DB | tillage.til | till_db | RIDGE_SP |  | 6 | * | ridge_sp | Ridge interval (or row spacing) | mm | numeric | 0 |  | db | 3 |  |  |  |  | tillage_til\ridge_sp.docx | x
1379 | PARM_DB | pesticide.pst | pest_db | PEST_NAME |  | 1 | * | pestnm | Pesticide name | NA | string | NA | NA | db | na | X | Y |  |  | pesticide_pst\pestnm.docx | x
1386 | PARM_DB | pesticide.pst | pest_db | DESC |  | * | * | * | Description, not used in the model | NA | string | NA | NA | db | na | [5 empty] | x
1393 | PARM_DB | pesticide.pst | pest_db | SOIL_KOC |  | 2 | * | skoc | Soil adsorption coefficient normalized for soil organic carbon content | (mg/kg)/(mg/L) | numeric | 1 | 999999999 | db | 2 |  |  |  |  | pesticide_pst\skoc.docx | x
1400 | PARM_DB | pesticide.pst | pest_db | FR_WASH |  | 3 | * | pst_wof | Fraction of pesticide on foliage that is washed off by rainfall event | fraction | numeric | 0 | 1 | db | 2 |  |  |  |  | pesticide_pst\pst_wof.docx | x
1407 | PARM_DB | pesticide.pst | pest_db | HL_FOLIAGE |  | 4 | * | hlife_f | Half-life of pesticide on foliage | days | numeric | 0 | 10000 | db | 2 |  |  |  |  | pesticide_pst\hlife_f.docx | x
1414 | PARM_DB | pesticide.pst | pest_db | HL_SOIL |  | 5 | * | hlife_s | Half-life of pesticide in soil | days | numeric | 0 | 100000 | db | 2 |  |  |  |  | pesticide_pst\hlife_s.docx | x
1421 | PARM_DB | pesticide.pst | pest_db | APP_EFF |  | 6 | * | ap_ef | Application efficiency | fraction | numeric | 0 | 1 | db | 2 |  |  |  |  | pesticide_pst\ap_ef.docx | x
1428 | PARM_DB | pesticide.pst | pest_db | PEST_SOL |  | 7 | * | pst_wsol | Solubility of pesticide in water | mg/L | numeric | 0 | 11000000 | db | 3 |  |  |  |  | pesticide_pst\pst_wsol.docx | x
1455 | PARM_DB | urban.urb | urban_db | URB_NUMB |  | 1 | * | numb | Urban number | none | integer | NA | NA | db | 0 | X | Y |  |  | urban_urb\numb.docx | x
1475 | PARM_DB | urban.urb | urban_db | URB_NAME |  | 2 | * | urbnm | Urban name | NA | string | NA | NA | db | na |  |  |  |  | urban_urb\urbnm.docx | x
1456 | PARM_DB | urban.urb | urban_db | DESC |  | * | * | * | Description, not used in the model | NA | string | NA | NA | db | na | [5 empty] | x |  | iunum | urban
1463 | PARM_DB | urban.urb | urban_db | FR_IMP |  | 3 | * | fimp | Fraction of HRU area that is impermeable | fraction | numeric | 0 | 1 | db | 3 |  |  |  |  | urban_urb\fimp.docx | x |  | fimp | urban
1470 | PARM_DB | urban.urb | urban_db | FR_DC_IMP |  | 4 | * | fcimp | Fraction of HRU that is classified as directly connected impermeable | fraction | numeric | 0 | 1 | db | 3 |  |  |  |  | urban_urb\fcimp.docx | x |  | fcimp | urban
1477 | PARM_DB | urban.urb | urban_db | CURB_DEN |  | 5 | * | curbden | Curb length density | km/ha | numeric | 0 | 1 | db | 3 |  |  |  |  | urban_urb\curbden.docx | x |  | curbden | urban
1484 | PARM_DB | urban.urb | urban_db | URB_CO |  | 6 | * | urbcoef | Wash-off coefficient for removal of contituents from an impermeable surface | 1/mm | numeric | 0 | 1 | db | 3 |  |  |  |  | urban_urb\urbcoef.docx | x |  | urbcoef | urban
1491 | PARM_DB | urban.urb | urban_db | DIRT_MAX |  | 7 | * | dirtmx | Maximum amount of solids allowed to build up on impermeable surfaces | kg/curb km | numeric | 0 | 2000 | db | 3 |  |  |  |  | urban_urb\dirtmx.docx | x |  | dirtmx | urban
1498 | PARM_DB | urban.urb | urban_db | T_HALF |  | 8 | * | thalf | Time for the amount of solids on impermeable areas to build up to 1/2 of maximum level | days | numeric | 0 | 100 | db | 3 |  |  |  |  | urban_urb\thalf.docx | x |  | thalf | urban
1505 | PARM_DB | urban.urb | urban_db | TN_CONC |  | 9 | * | tnconc | Concentration of total N in suspended solid load from impermeable areas | mg/kg | numeric | 0 | 1000 | db | 3 |  |  |  |  | urban_urb\tnconc.docx | x |  | tnconc | urban
1512 | PARM_DB | urban.urb | urban_db | TP_CONC |  | 10 | * | tpconc | Concentration of total P in suspended solid load from impermeable areas | mg/kg | numeric | 0 | 1000 | db | 3 |  |  |  |  | urban_urb\tpconc.docx | x |  | tpconc | urban
1519 | PARM_DB | urban.urb | urban_db | NO3N_CONC |  | 11 | * | tno3conc | Concentration of NO3-N in suspended solid load from impermeable areas | mg/kg | numeric | 0 | 50 | db | 3 |  |  |  |  | urban_urb\tno3conc.docx | x |  | tno3conc | urban
1526 | PARM_DB | urban.urb | urban_db | URB_CN |  | 12 | * | urbcn2 | Moisture condition II curve number for impermeable areas | none | numeric | 30 | 100 | db | 3 |  |  |  |  | urban_urb\urbcn2.docx | x |  | urbcn2 | urban
9289 | PARM_DB | septic.sep | septic_db | NUMB |  | 1 | * | numb | number of septic | none | integer | NA | NA |  | 0 |  |  |  |  | septic_sep\numb.docx | x |  | sep
9296 | PARM_DB | septic.sep | septic_db | SEPNM |  | 2 | * | sepnm | septic name | NA | string | NA | NA |  | na |  |  |  |  | septic_sep\name.docx | x |  | sep
9303 | PARM_DB | septic.sep | septic_db | QS |  | 3 | * | qs | flow rate of the septic tank effluent per capita | m^3/d | numeric | 0 | 1 | 0 | 3 |  |  |  |  | septic_sep\qs.docx | x |  | sep
9310 | PARM_DB | septic.sep | septic_db | BODCONCS |  | 4 | * | bodconcs | biological oxygen demand of the septic tank effluent | mg/l | numeric | 0 | 300 | 0 | 3 |  |  |  |  | septic_sep\bodconcs.docx | x
9317 | PARM_DB | septic.sep | septic_db | TSSCONCS |  | 5 | * | tssconcs | concentration of total suspended solid in the septic tank effluent | mg/l | numeric | 0 | 300 | 0 | 3 |  |  |  |  | septic_sep\tssconcs.docx | x
9324 | PARM_DB | septic.sep | septic_db | NH4CONCS |  | 6 | * | nh4concs | concentration of total phosphorus in the septic tank effluent | mg/l | numeric | 0 |  | 0 | 3 |  |  |  |  | septic_sep\nh4concs.docx | x
9331 | PARM_DB | septic.sep | septic_db | NO3CONCS |  | 7 | * | no3concs | concentration of nitrate in the septic tank effluent | mg/l | numeric | 0 |  | 0 | 3 |  |  |  |  | septic_sep\no3concs.docx | x |  | sep
9338 | PARM_DB | septic.sep | septic_db | NO2CONCS |  | 8 | * | no2concs | concentration of nitrite in the septic tank effluent | mg/l | numeric | 0 |  | 0 | 3 |  |  |  |  | septic_sep\no2concs.docx | x |  | sep
9345 | PARM_DB | septic.sep | septic_db | ORGNCONCS |  | 9 | * | orgnconcs | concentration of organic nitrogen in the septic tank effluent | mg/l | numeric | 0 |  | 0 | 3 |  |  |  |  | septic_sep\orgnconcs.docx | x |  | sep
9352 | PARM_DB | septic.sep | septic_db | MINPS |  | 10 | * | minps | concentration of mineral phosphorus in the septic tank effluent | mg/l | numeric | 0 |  | 0 | 3 |  |  |  |  | septic_sep\minps.docx | x |  | sep
9359 | PARM_DB | septic.sep | septic_db | ORGPS |  | 11 | * | orgps | concentration of organic phosphorus in the septic tank effluent | mg/l | numeric | 0 |  | 0 | 3 |  |  |  |  | septic_sep\orgps.docx | x |  | sep
9366 | PARM_DB | septic.sep | septic_db | FCOLIS |  | 12 | * | fcolis | concentration of fecal coliform in the septic tank effluent | mg/l | numeric | 0 |  | 0 | 1 |  |  |  |  | septic_sep\fcolis.docx | x |  | sep
sep
sep
5894 | PARM_DB | snow.sno | snow_db | SNOW_NAME |  | 1 | * | name | Snow melt parameter set name | NA | string | NA | NA | example | na | X |  |  |  | snow_sno\name.docx | x | name | set "name" | bsn
5901 | PARM_DB | snow.sno | snow_db | FALL_TMP |  | 2 | * | falltmp | Snowfall temperature | deg C | numeric | -5 | 5 | 1 | 3 |  |  |  |  | snow_sno\falltmp.docx | x | falltmp | sftmp | bsn
5908 | PARM_DB | snow.sno | snow_db | MELT_TMP |  | 3 | * | melttmp | Snow melt base temperature | deg C | numeric | -5 | 5 | 0.5 | 3 |  |  |  |  | snow_sno\melttmp.docx | x | melttmp | smtmp | bsn
5915 | PARM_DB | snow.sno | snow_db | MELT_MAX |  | 4 | * | meltmx | Maximum melt rate for snow during year (June 21) | mm/deg C/day | numeric | 0 | 10 | 4.5 | 3 |  |  |  |  | snow_sno\meltmx.docx | x | meltmx | smfmx | bsn
5922 | PARM_DB | snow.sno | snow_db | MELT_MIN |  | 5 | * | meltmn | Minimum melt rate for snow during year (Dec 21) | mm/deg C/day | numeric | 0 | 10 | 4.5 | 3 |  |  |  |  | snow_sno\meltmn.docx | x | meltmn | smfmn | bsn
5929 | PARM_DB | snow.sno | snow_db | TMP_LAG |  | 6 | * | timp | Snow pack temperature lag factor | none | numeric | 0 | 1 | 1 | 3 |  |  |  |  | snow_sno\timp.docx | x | timp | timp | bsn
5936 | PARM_DB | snow.sno | snow_db | SNOW_WC |  | 7 | * | covmx | Minimum snow water content | mm H20 | numeric | 0 | 500 | 1 | 3 |  |  |  |  | snow_sno\covmx.docx | x | covmx | snocovmx | bsn
5943 | PARM_DB | snow.sno | snow_db | COV50 |  | 8 | * | cov50 | Fraction of SNOW_WC | none | numeric | 0 | 1 | 0.5 | 3 |  |  |  |  | snow_sno\cov50.docx | x | cov50 | sno50cov | bsn
| PARM_DB | atmo.atm | atmodb | TITLE |  | 1 |  | title | title lines (5 total) |  | string
| PARM_DB | atmo.atm | atmodb | MAMODEP |  | 6 |  | matmodep |  |  | integer
| PARM_DB | atmo.atm | atmodb | MOMAX |  | 6 |  | momax | total number of months of data |  | integer
| PARM_DB | atmo.atm | atmodb | MO_ATMO1 |  | 7 |  | mo_atmo1 | total years of data |  | integer
| PARM_DB | atmo.atm | atmodb | IYR_ATMO1 |  | 7 |  | iyr_atmo1 | beginning year of data |  | integer
| PARM_DB | atmo.atm | atmodb | NH3_RFMO |  | 8 |  | nh4_rfmo | atmospheric deposition of nitrate for entire watershed |  | integer
| PARM_DB | atmo.atm | atmodb | NO3_RFMO |  | 9 |  | no3_rfmo | atmospheric deposition of ammonium values for entire watershed |  | real
| PARM_DB | atmo.atm | atmodb | NH4_DRYMO |  | 10 |  | nh4_drymo | atmospheric dry deposition of nitrates |  | real
| PARM_DB | atmo.atm | atmodb | NO3_DRYMO |  | 11 |  | no3_drymo | atmospheric dry deposition of ammonia |  | real
OPS
420 | OPS | autofert.ops | autofert_ops | AFERT_OP_NAME |  | 1 | * | name | Automatic fertilization operation name | NA | string | NA | NA | example | na | X | Y | mgt_sch | OP_DATA1 | autofert_ops\name.docx | x
427 | OPS | autofert.ops | autofert_ops | DESC |  | * | * | * | Description, not used in the model | NA | string | NA | NA | Example | na | [5 empty] | x
434 | OPS | autofert.ops | autofert_ops | FERT_NAME |  | 2 | * | fertnm | Fertilizer name | NA | string | NA | NA | elem-n | na |  |  | fert_db | FERT_NAME | autofert_ops\fertnm.docx | x
441 | OPS | autofert.ops | autofert_ops | TRIG_TYPE |  | 3 | * | option | Application trigger code | none | integer |  |  | 0 | 0 |  |  |  |  | autofert_ops\option.docx | x
448 | OPS | autofert.ops | autofert_ops | FERT_AMT |  | 4 | * | amt_kgh | Amount of fertilizer applied in auto-fertilization | kg/ha | numeric | 0 | 100 | 0 | 3 |  |  |  |  | autofert_ops\amt_kgh | x |  | frt_kg | mgt2
455 | OPS | autofert.ops | autofert_ops | SURF_FRAC |  | 5 | * | surface | Fraction of fertilizer applied to the top 10 mm of soil | fraction | numeric | 0 | 1 | 0 | 3 |  |  |  |  | autofert_ops\surface.docx | x |  | frt_surface | mgt2
462 | OPS | autofert.ops | autofert_ops | NS_TRIG |  | 6 | * | str_trig | Stress factor which triggers auto-fertilization | fraction | numeric | 0 | 3000 | 0.95 | 3 |  |  |  |  | autofert_ops\str_trig.docx | x
469 | OPS | autofert.ops | autofert_ops | PLANT_TRIG |  | 7 | * | plant_trig | Plant in community to trigger auto-fertilization | none | integer |  |  | 1 | 0 |  |  |  |  | autofert_ops\plant_trig.docx | x
476 | OPS | autofert.ops | autofert_ops | ANN_MAX |  | 8 | * | ann_mx | Maximum NO3-N content allowed to be applied in one year by auto-fertilization | kg N/ha | numeric | 0 | 500 | 22.5 | 3 |  |  |  |  | autofert_ops\ann_mx.docx | x
478 | OPS | autofert.ops | autofert_ops | FERT_EFF |  | 9 | * | eff | Fertilizer application efficiency | fraction | numeric | 0 | 2 | 0 | 3 |  |  |  |  | autofert_ops\eff.docx | x
287 | OPS | autoirr.ops | autoirr_ops | AIRR_OP_NAME |  | 1 | * | name | Automatic irrigation operation name | NA | string | NA | NA | example | na | X | Y | mgt_sch | OP_DATA1 | autoirr_ops\name.docx | x
294 | OPS | autoirr.ops | autoirr_ops | DESC |  | * | * | * | Description, not used in the model | NA | string | NA | NA | Example | na | [5 empty] | x
301 | OPS | autoirr.ops | autoirr_ops | SRC_TYPE |  | 2 | * | src | Irrigation source code | none | integer |  |  | 0 | 0 |  |  |  |  | autoirr_ops\src.docx | x |  | irrsc
308 | OPS | autoirr.ops | autoirr_ops | SRC_LOC |  | 3 | * | scr_num | Irrigation source location | none | integer |  |  | 0 | 0 |  |  |  |  | autoirr_ops\src_num.docx | x |  | irr_src
315 | OPS | autoirr.ops | autoirr_ops | WS_TRIG |  | 4 | * | wstr_id | Water stress trigger type (1-plant demand;2-soil content) | none | integer | 1 | 2 | 1 | 0 |  |  |  |  | autoirr_ops\wstr_id.docx | x |  | wstr_id | mgt2
322 | OPS | autoirr.ops | autoirr_ops | WS_FACT |  | 5 | * | wstr_trig | Water stress threshold that triggers auto irrigation | fraction | numeric | 0 | 1 | 0 | 3 |  |  |  |  | autoirr_ops\wstr_trig.docx | x |  | auto_wstr
329 | OPS | autoirr.ops | autoirr_ops | IRR_AMT |  | 6 | * | amt_mm | Amount of water to be applied | mm | numeric | 0 | 100 | 0 | 3 |  |  |  |  | autoirr_ops\amt_mm.docx | x |  | irr_amt | mgt2
336 | OPS | autoirr.ops | autoirr_ops | IRR_SALT |  | 7 | * | salt | Concentration of salt in irrigation water | mg/l | numeric |  |  | 0 | 3 |  |  |  |  | autoirr_ops\salt.docx | x |  | irr_salt
343 | OPS | autoirr.ops | autoirr_ops | IRR_EFF |  | 8 | * | eff | Irrigation efficiency | fraction | numeric | 0 | 1 | 0 | 3 |  |  |  |  | autoirr_ops\eff.docx | x |  | effmix
350 | OPS | autoirr.ops | autoirr_ops | SURQ_RATIO |  | 9 | * | surq | Surface runoff ratio | fraction | numeric | 0 | 1 | 0 | 3 |  |  |  |  | autoirr_ops\surq.docx | x |  | irr_sq
497 | OPS | contfert.ops | contfert_ops | CFERT_OP_NAME |  | 1 | * | name | Continuous fertilization operation name | NA | string | NA | NA | example | na | X | Y | mgt_sch | OP_DATA1 | contfert_ops\name.docx | x
504 | OPS | contfert.ops | contfert_ops | DESC |  | * | * | * | Description, not used in the model | NA | string | NA | NA | Example | na | [5 empty] | x
511 | OPS | contfert.ops | contfert_ops | FERT_NAME |  | 2 | * | fertnm | Fertilizer name | NA | string | NA | NA | elem-n | na |  |  | fert_db | FERT_NAME | contfert_ops\fertnm.docx | x
518 | OPS | contfert.ops | contfert_ops | CFERT_DAYS |  | 3 | * | days | Number of days of continuous fertilization | days | integer | 0 | 365 | 0 | 0 |  |  |  |  | contfert_ops\days.docx | x
525 | OPS | contfert.ops | contfert_ops | CFERT_FREQ |  | 4 | * | freq | Number of days between fertilizer applications | days | integer | 0 | 60 | 0 | 0 |  |  |  |  | confert_ops\freq.docx | x
532 | OPS | contfert.ops | contfert_ops | APP_RATE |  | 5 | * | amt_kgh | Amount of fertilizer applied in continuous fertilization | kg/ha | numeric | 0 | 200 | 0 | 3 |  |  |  |  | contfert_ops\amt_kgh.docx | x |  | frt_kg | mgt2
602 | OPS | contpest.ops | contpest_ops | CPEST_OP_NAME |  | 1 | * | name | Continuous pesticide operation name | NA | string | NA | NA | example | na | X | Y | mgt_sch | OP_DATA1 | contpest_ops\name.docx | x
609 | OPS | contpest.ops | contpest_ops | DESC |  | * | * | * | Description, not used in the model | NA | string | NA | NA | Example | na | [5 empty] | x
616 | OPS | contpest.ops | contpest_ops | PEST_NAME |  | 2 | * | pestnm | Pesticide name | NA | string | NA | NA | roundup | na |  |  | pest_db | PEST_NAME | contpest_ops\pestnum.docx | x
623 | OPS | contpest.ops | contpest_ops | CPEST_DAYS |  | 3 | * | days | Number of days of continuous pesticide application | days | integer | 0 | 365 | 0 | 0 |  |  |  |  | contpest_ops\days.docx | x
630 | OPS | contpest.ops | contpest_ops | CPEST_FREQ |  | 4 | * | freq | Number of days between pesticide applications | days | integer | 0 | 60 | 0 | 0 |  |  |  |  | contpest_ops\freq.docx | x
637 | OPS | contpest.ops | contpest_ops | PEST_AMT |  | 5 | * | amt_kgh | Amount of pesticide applied | kg/ha | numeric | 0 | 200 | 0 | 3 |  |  |  |  | contpest_ops\amt_kgh.docx | x |  | pst_kg | mgt2
371 | OPS | fert.ops | fert_ops | FERT_OP_NAME |  | 1 | * | name | Fertilizer operation name | NA | string | NA | NA | example | na | X | Y | mgt_sch | OP_DATA1 | fert_ops\name.docx | x | name
378 | OPS | fert.ops | fert_ops | DESC |  | * | * | * | Description, not used in the model | NA | string | NA | NA | Example | na | [5 empty] | x
385 | OPS | fert.ops | fert_ops | FERT_NAME |  | 2 | * | fertnm | Fertilizer name | NA | string | NA | NA | elem-n | na |  |  | fert_db | FERT_NAME | fert_ops\fertnm.docx | x
392 | OPS | fert.ops | fert_ops | FERT_AMT |  | 3 | * | amt_kgh | Amount of fertilizer applied | kg/ha | numeric | 0 | 500 | 0 | 3 |  |  |  |  | fert_ops\amt_kgh.docx | x | amt_kgh | frt_kg | mgt2
399 | OPS | fert.ops | fert_ops | SURF_FRAC |  | 4 | * | surface | Fraction of fertilizer applied to the top 10 mm of soil | fraction | numeric | 0 | 1 | 0 | 3 |  |  |  |  | fert_ops\surface.docx | x | surface | frt_surface | mgt2
91 | OPS | graze.ops | graze_ops | GRZ_OP_NAME |  | 1 | * | name | Grazing operation name | NA | string | NA | NA | example | na | X | Y | mgt_sch | OP_DATA1 | graze_ops\name.docx | x | name |  | ??
98 | OPS | graze.ops | graze_ops | DESC |  | * | * | * | Description, not used in the model | NA | string | NA | NA | Example | na | [5 empty] | x
105 | OPS | graze.ops | graze_ops | FERT_NAME |  | 2 | * | fertnm | Fertilizer name for manure deposited during grazing | NA | string | NA | NA | dairy-fr | na |  |  | fert_db | FERT_NAME | graze_ops\fertnm.docx | x |  |  | ??
112 | OPS | graze.ops | graze_ops | GRZ_DAYS |  | 3 | * | days | Duration of grazing operation | days | integer | 0 | 366 | 0 | 0 |  |  |  |  | graze_ops\days.docx | x | days | grz_days | mgt2
119 | OPS | graze.ops | graze_ops | BIO_EAT |  | 4 | * | eat | Dry weight of biomass removed by grazing daily | kg/ha | numeric | 0 | 500 | 0 | 3 |  |  |  |  | graze_ops\eat.docx | x | eat | bio_eat | mgt2
126 | OPS | graze.ops | graze_ops | BIO_TRAMP |  | 5 | * | tramp | Dry weight of biomass removed by trampling daily | kg/ha | numeric | 0 | 500 | 0 | 3 |  |  |  |  | graze_ops\tramp.docx | x | tramp | bio_trmp | mgt2
133 | OPS | graze.ops | graze_ops | MAN_AMT |  | 6 | * | manure | Dry weight of manure deposited | kg/ha | numeric | 0 | 500 | 0 | 3 |  |  |  |  | graze_ops\manure.docx | x | manure | manure_kg | mgt2
140 | OPS | graze.ops | graze_ops | GRZ_BIO_MIN |  | 7 | * | bio_min | Minimum plant biomass for grazing to occur | kg/ha | numeric | 0 | 5000 | 0 | 3 |  |  |  |  | graze_ops\bio_min.docx | x | bio_min | bio_min | mgt1
161 | OPS | harv.ops | harv_ops | HARV_OP_NAME |  | 1 | * | name | Harvest operation name | NA | string | NA | NA | db | na | X | Y | mgt_sch | OP_DATA1 | harv_ops\name.docx | x | name
168 | OPS | harv.ops | harv_ops | DESC |  | * | * | * | Description, not used in the model | NA | string | NA | NA | db | na | [5 empty] | x
175 | OPS | harv.ops | harv_ops | HARV_TYPE |  | 2 | * | typ | Harvest Type (grain;biomass;residue;tree;tuber) | NA | string | NA | NA | db | na |  |  |  |  | harv_ops\typ.docx | x
182 | OPS | harv.ops | harv_ops | HARV_INDEX |  | 3 | * | hi_ovr | Harvest index target specified at harvest (kg/ha)/(kg/ha) | fraction | numeric | 0 | 1 | db | 3 |  |  |  |  | harv_ops\hi_ovr.docx | x | hi_ovr | hi_ovr | mgt2
189 | OPS | harv.ops | harv_ops | HARV_EFF |  | 4 | * | eff | Harvest efficiency | fraction | numeric | 0 | 1 | db | 3 |  |  |  |  | harv_ops\eff.docx | x | eff | harveff | mgt2
196 | OPS | harv.ops | harv_ops | HARV_BIO_MIN |  | 5 | * | bm_min | Minimum biomass to allow harvest | kg/ha | numeric |  |  | db | 3 |  |  |  |  | harv_ops\bm_min.docx | x | gr_bm |  |  | Not sure if this one is correct
217 | OPS | irr.ops | irr_ops | IRR_OP_NAME |  | 1 | * | name | Irrigation operation name | NA | string | NA | NA | example | na | X | Y | mgt_sch | OP_DATA1 | irr_ops\name.docx | x | name
224 | OPS | irr.ops | irr_ops | DESC |  | * | * | * | Description, not used in the model | NA | string | NA | NA | Example | na | [5 empty] | x
231 | OPS | irr.ops | irr_ops | IRR_AMT |  | 2 | * | amt_mm | Amount of water to be applied | mm | numeric | 0 | 100 | 0 | 3 |  |  |  |  | irr_ops\amt_mm.docx | x | amt_mm | irr_amt
238 | OPS | irr.ops | irr_ops | IRR_SALT |  | 3 | * | salt | Concentration of salt in irrigation water | mg/l | numeric |  |  | 0 | 3 |  |  |  |  | irr_ops\salt.docx | x | salt | irr_salt | mgt2
245 | OPS | irr.ops | irr_ops | IRR_NO3 |  | 4 | * | no3 | Concentration of nitrate in irrigation water | mg/l | numeric |  |  | 0 | 3 |  |  |  |  | irr_ops\no3.docx | x | amt_mm | irr_amt
252 | OPS | irr.ops | irr_ops | IRR_PO4 |  | 5 | * | po4 | Concentration of phosphate in irrigation water | mg/l | numeric |  |  | 0 | 3 |  |  |  |  | irr_ops\po4.docx | x | salt | irr_salt | mgt2
259 | OPS | irr.ops | irr_ops | IRR_EFF |  | 6 | * | eff | Irrigation efficiency | fraction | numeric | 0 | 1 | 0 | 3 |  |  |  |  | irr_ops\eff.docx | x | eff | irr_eff | mgt2
266 | OPS | irr.ops | irr_ops | SURQ_RATIO |  | 7 | * | surq | Surface runoff ratio | fraction | numeric | 0 | 1 | 0 | 3 |  |  |  |  | irr_ops\surq.docx | x | surq | irr_sq | mgt2
553 | OPS | pest.ops | pest_ops | PEST_OP_NAME |  | 1 | * | name | Pesticide operation name | NA | string | NA | NA | example | na | X | Y | mgt_sch | OP_DATA1 | pest_ops\name.docx | x | name
560 | OPS | pest.ops | pest_ops | DESC |  | * | * | * | Description, not used in the model | NA | string | NA | NA | Example | na | [5 empty] | x
567 | OPS | pest.ops | pest_ops | PEST_NAME |  | 2 | * | pestnm | Pesticide name | NA | string | NA | NA | roundup | na |  |  | pest_db | PEST_NAME | contpest_ops\pestnm.docx | x
574 | OPS | pest.ops | pest_ops | PEST_AMT |  | 3 | * | amt_kgh | Amount of pesticide applied | kg/ha | numeric | 0 | 200 | 0 | 3 |  |  |  |  | pest_ops\amt_kgh.docx | x | amt_kgh | pst_kg | mgt2
581 | OPS | pest.ops | pest_ops | APP_EFF |  | 4 | * | eff | Application efficiency | fraction | numeric | 0 | 1 | 0 | 3 |  |  |  |  | pest_ops\eff.docx | x | eff
658 | OPS | sweep.ops | sweep_ops | SWP_OP_NAME |  | 1 | * | name | Street sweeping operation name | NA | string | NA | NA | example | na | X | Y | mgt_sch | OP_DATA1 | sweep_ops\name.docx | x
665 | OPS | sweep.ops | sweep_ops | DESC |  | * | * | * | Description, not used in the model | NA | string | NA | NA | Example | na | [5 empty] | x
672 | OPS | sweep.ops | sweep_ops | SWP_EFF |  | 2 | * | eff | Removal efficiency of sweeping operation | fraction | numeric | 0 | 1 | 0 | 3 |  |  |  |  | sweep_ops\eff.docx | x |  | sweepeff | mgt2
679 | OPS | sweep.ops | sweep_ops | FR_CURB |  | 3 | * |  | Fraction of the curb length that is sweepable | fraction | numeric | 0 | 1 | 0 | 3 |  |  |  |  | sweeo_ops\fr_curb.docx | x |  | fr_curb | mgt2
SCH
7 | SCH | management.sch | mgt_sch | MGT_NAME |  | 1 | * | name | Management schedule name | NA | string | NA | NA | example | na |  |  |  |  | management_sch\name.docx | x
14 | SCH | management.sch | mgt_sch | DESC |  | * | * | * | Description of management schedule | NA | string | NA | NA | Example | na | [5 empty] | x
21 | SCH | management.sch | mgt_sch | NUMB_OPS |  | 2 | * | num_ops | Number of operations | none | integer | 0 |  | 0 | 0 |  |  |  |  | management_sch\num_ops.docx | x
22 | SCH | management.sch | mgt_sch | NUMB_AUTO |  | 3 | * | num_autos | Number of auto schedule | none | integer | 0 |  | 0 | 0 |  | Y |  |  | management_sch\num_auto.docs | x
28 | SCH | management.sch | mgt_sch | OP_TYPE |  | 4 | * | op | Operation Type (plnt; harv;kill;hvkl;till;irr;fert;pest;graz;burn;swep;prtp;skip) + auto for all applic; | NA | string | NA | NA | null | na |  | Y |  |  | management_sch\op.docx | x
35 | SCH | management.sch | mgt_sch | MON |  | 5 | * | mon | Month of operation | none | integer | 1 | 12 | 1 | 0 |  |  |  |  | management_sch\mon.docx | x
42 | SCH | management.sch | mgt_sch | DAY |  | 6 | * | day | Day of Operation | none | integer | 1 | 31 | 1 | 0 |  |  |  |  | management_sch\day.docx | x
72 | SCH | management.sch | mgt_sch | HU_SCH |  | 7 | * | husc | Heat unit schedule | none | numeric |  |  | 0 | 3 |  |  |  |  | management_sch\husc.docx | x
71 | SCH | management.sch | mgt_sch | COND |  | 8 | * | cond | Pointer to ruleset in conditional.ctl | NA | string | NA | NA | null | na |  |  |  |  | management_sch\cond.docx | x
49 | SCH | management.sch | mgt_sch | OP_DATA1 |  | 9 | * | op_char | Operation specific data 1 | NA | string | NA | NA | null | na |  | Y |  |  | management_sch\op_char.docx | x
56 | SCH | management.sch | mgt_sch | OP_DATA2 |  | 10 | * | op_plant | Operation specific data 2 | NA | string | NA | NA | null | na |  | Y |  |  | management_sch\op_plant.docx | x
63 | SCH | management.sch | mgt_sch | OP_OVERRIDE |  | 11 | * | op3 | Override, applicable only to certain operation types | none | numeric |  |  | 0 | 3 |  |  |  |  | management_sch\op3.docx | x
70 | SCH | management.sch | mgt_sch | DATE |  | * | * | * | Full date used for database sorting of operations | NA | date | NA | NA | [7 empty] | x
| SCH | structural.sch | str_sch | mchg_sched |  | 2 |  | mchg_sched | total number of schedules to follow |  | integer
| SCH | structural.sch | str_sch | typ |  | 4 |  | typ | type of update (structure, land_use, terrace…) |  | string
| SCH | structural.sch | str_sch | num |  | 4 |  | num | number of structure |  | integer
| SCH | structural.sch | str_sch | name |  | 4 |  | name | name of structure, existing land use |  | string
| SCH | structural.sch | str_sch | day |  | 4 |  | day | day |  | integer
| SCH | structural.sch | str_sch | year |  | 4 |  | year | year |  | integer
| SCH | structural.sch | str_sch | lum |  | 4 |  | lum | new landuse in data file |  | string
| SCH | structural.sch | str_sch | nspu |  | 4 |  | nspu | hru's included in the structural schedule |  | integer
LUM
700 | LUM | cntable.lum | cn_db | CN_ID |  | 1 | * | name | Curve number landuse name | none | string | NA | NA | db | na | X |  |  |  | cntable_lum\name.docx | x
707 | LUM | cntable.lum | cn_db | LANDUSE |  | * | * | * | Land use | NA | string |  |  |  | na | [5 empty] | x
714 | LUM | cntable.lum | cn_db | TREATMENT |  | * | * | * | Treatment/Practice | NA | string |  |  |  | na | [5 empty] | x
721 | LUM | cntable.lum | cn_db | CONDITION |  | * | * | * | Condition of cover | NA | string |  |  |  | na | [5 empty] | x
728 | LUM | cntable.lum | cn_db | CN_A |  | 2 | * | cna | Curve number for hydrologic soil group A | none | numeric | 30 | 100 | db | 1 |  |  |  |  | cntable_lum\cna.docx | x
735 | LUM | cntable.lum | cn_db | CN_B |  | 3 | * | cnb | Curve number for hydrologic soil group B | none | numeric | 30 | 100 | db | 1 |  |  |  |  | cntable_lum\cnb.docx | x
742 | LUM | cntable.lum | cn_db | CN_C |  | 4 | * | cnc | Curve number for hydrologic soil group C | none | numeric | 30 | 100 | db | 1 |  |  |  |  | cntable_lum\cnc.docx | x
749 | LUM | cntable.lum | cn_db | CN_D |  | 5 | * | cnd | Curve number for hydrologic soil group D | none | numeric | 30 | 100 | db | 1 |  |  |  |  | cntable_lum\cnd.docx | x
3934 | LUM | landuse.lum | lulc_hru | LULC_NAME |  | 1 | * | name | HRU landuse parameter set name | NA | string | NA | NA | NA | na | X | Y | hru_data | LULC | landuse_lum\name.docx | x | name | landuse | mgt2
9940 | LUM | landuse.lum | lulc_hru | PCOM_NAME |  | 2 | * | plant_cov | Pointer to plant community | NA | string | NA | NA | NA | na |  | y |  |  | landuse_lum\plant_cov.docx | x
9947 | LUM | landuse.lum | lulc_hru | MGT_NAME |  | 3 | * | mgt_ops | Pointer to management schedule | NA | string | NA | NA | NA | na |  | y |  |  | landuse_lum\mgt_ops | x
3941 | LUM | landuse.lum | lulc_hru | DESC |  | * | * | * | Description, not used in the model | NA | string | NA | NA | NA | na | [5 empty] | x
3948 | LUM | landuse.lum | lulc_hru | CN2 |  | 4 | * | cn_lu | Pointer to curve number table | none | string | NA | NA | rc_strow_g | na |  |  |  |  | landuse_lum\cn_lu.docx | x | cn_lu
3955 | LUM | landuse.lum | lulc_hru | USLE_P |  | 5 | * | usle_p | USLE equation support practice (P) factor | none | numeric | 0 | 1 | 1 | 3 |  |  |  |  | landuse_lum\usle_p.docx | x | usle_p | usle_p | mgt1
3969 | LUM | landuse.lum | lulc_hru | URB_NAME |  | 6 | * | urb_lu | Pointer to urban database | none | integer | 0 | 10 | 0 | 0 |  |  |  |  | landuse_lum\urb_lu.docx | x | urb_lu | urblu | mgt1
3962 | LUM | landuse.lum | lulc_hru | URB_FLAG |  | 7 | * | iurban | Urban land flag | none | integer | 0 | 2 | 0 | 0 |  |  |  |  | landuse_lum\iurban.docx | x | iurban | iurban | mgt1
3976 | LUM | landuse.lum | lulc_hru | OV_MANN |  | 8 | * | ovn | Manning's n value for overland flow | none | numeric | 0.01 | 30 | 0.1 | 3 |  |  |  |  | landuse_lum\ovn.docx | x | ovn
9954 | LUM | landuse.lum | lulc_hru | TILE_NAME |  | 9 | * | tiledrain | Pointer to tiledrain parameter set | none | string | NA | NA | null | na |  | y |  |  | landuse_lum\tiledrain.docx | x
9961 | LUM | landuse.lum | lulc_hru | SEP_NAME |  | 10 | * | septic | Pointer to septic system parameter set | none | string | NA | NA | null | na |  | y |  |  | landuse_lum\septic.docx | x
9968 | LUM | landuse.lum | lulc_hru | VFS_NAME |  | 11 | * | fstrip | Pointer to filterstrip parameter set | none | string | NA | NA | null | na |  | y |  |  | landuse_lum\fstrip.docx | x
9975 | LUM | landuse.lum | lulc_hru | GRWW_NAME |  | 12 | * | grassww | Pointer to grassed waterways parameter set | none | string | NA | NA | null | na |  | y |  |  | landuse_lum\grassww.docx | x
9982 | LUM | landuse.lum | lulc_hru | TRC_NAME |  | 13 | * | terrace | Pointer to terraces parameter set | none | string | NA | NA | null | na |  | y |  |  | landuse_lum\terrace.docx | x
9989 | LUM | landuse.lum | lulc_hru | CNTR_NAME |  | 14 | * | contour | Pointer to contour parameter set | none | string | NA | NA | null | na |  | y |  |  | landuse_lum\contour.docx | x
9996 | LUM | landuse.lum | lulc_hru | SC_NAME |  | 15 | * | stcrop | Pointer to strip cropping parameter set | none | string | NA | NA | null | na |  | y |  |  | landuse_lum\stcrop.docx | x
10003 | LUM | landuse.lum | lulc_hru | BMP_NAME |  | 16 | * | bmpuser | Pointer to best management practices parameter set | none | string | NA | NA | null | na |  | y |  |  | landuse_lum\bmpuser.docx | x
CHG
| CHG | codes.cal | codes_cal | Landscape_YN |  | 1 | * | ls | (y/n) if y, calib at least one landscape process | NA | string | NA | NA | example | na |  | Y | mgt_sch | OP_DATA1 | initial_plt\name.docx | x | name | user defined | user defined
| CHG | codes.cal | codes_cal | HYD_YN |  | 2 | * | hyd | (y/n) if y, calib hydrologic bal by lu in each reg | NA | string | NA | NA | Example | na | [5 empty] | x
| CHG | codes.cal | codes_cal | SED_YN |  | 3 | * | sed | (y/n) if y, calib sed yld by lu in each reg | NA | string | 1 |  | 1 | na |  |  |  |  | initial_plt\plants_com.docx | x | plants_com | user defined | user defined
| CHG | codes.cal | codes_cal | NUT_YN |  | 4 | * | nut | (y/n) if y, calib nut bal by lu in each reg | NA | string | NA | NA | agrl | na |  | Y | plant_db | PLT_NAME | initial_plt\cpnm.docx | x | cpnm | user defined | user defined
| CHG | codes.cal | codes_cal | PLT_YN |  | 5 | * | plt | (y/n), if y, calib plant growth by plant in each reg | NA | string |  |  | 1 | na |  |  |  |  | initial_plt\igro.docx | x | igro | igro | mgt1
| CHG | codes.cal | codes_cal | CH_SED_YN |  | 6 | * | chsed | (y/n), if y, calib chan widening/bank accretion by stream order | NA | string | 0 | 3500 | 2000 | na |  |  |  |  | initial_plt\phu.docx | x | phu | user defined | user defined
| CHG | codes.cal | codes_cal | CH_NUT_YN |  | 7 | * | chnut | (y/n), if y, calib chan nut bal by stream order | NA | string | 0 | 8 | 0 | na |  |  |  |  | initial_plt\lai.docx | x | lai | user defined | user defined
| CHG | codes.cal | codes_cal | RES_YN |  | 8 | * | res | (y/n), if y, calib res budgets by res | NA | string | 0 | 1000 | 0 | na |  |  |  |  | initial_plt\bioms.docx | x | bioms | user defined | user defined
x
x
6300 | CHG | cal_parms.cal | rng_cal | NAMES |  | 1 | * | name | parameter name (cn2, esco, awc, etc.) |  | string |  |  |  | na |  |  |  |  | ? | x | name
6307 | CHG | cal_parms.cal | rng_cal | TYP |  | 2 | * | ob_typ | object type the parm is associated with (hru,chan,res,..) |  | string |  |  |  | na |  |  |  |  | ? | x | ch_typ
6321 | CHG | cal_parms.cal | rng_cal | ABSMIN |  | 3 | * | absmin | minimum range for variable |  | numeric |  |  |  | 3 |  |  |  |  | ? | x
6328 | CHG | cal_parms.cal | rng_cal | ABSMAX |  | 4 | * | absmax | maximum range for variable |  | numeric |  |  |  | 3 |  |  |  |  | ? | x
6335 | CHG | cal_parms.cal | rng_cal | UNITS |  | 5 | * | units | units used for each parameter |  | integer |  |  |  | 0 |  |  |  |  | ? | x | num_tot
parameters.chg
| CHG | calibration.cal |  | MCAL |  |  |  | mcal | Total number of calibration updates in the file |  | string |  |  |  | na |  |  |  |  | calibration_cal\mcal.docx | x | name
| CHG | calibration.cal |  | NAME |  | 1 | * | name | parameter name (cn2, esco, awc, etc.) |  | string |  |  |  | na |  |  |  |  | calibration_cal\name.docx | x | name
| CHG | calibration.cal |  | CHG_TYP |  | 2 | * | chg_typ | type of change (absval,abschg,pctchg) |  | string |  |  |  | na |  |  |  |  | calibration_cal\chg_typ.docx | x | ch_typ
| CHG | calibration.cal |  | VAL |  | 3 | * | val | value of change |  | real |  |  |  | 3 |  |  |  |  | calibration_cal\val.docx | x
| CHG | calibration.cal |  | CONDS |  | 4 | * | conds | number of conditions |  | integer |  |  |  | 0 |  |  |  |  | calibration_cal\conds.docx | x
| CHG | calibration.cal |  | LYR1 |  | 5 | * | lyr1 | first layer in range for soil vars (0 assumes all layers) |  | integer |  |  |  | 0 |  |  |  |  | calibration_cal\lyr1.docx | x | num_tot
| CHG | calibration.cal |  | LYR2 |  | 6 | * | lyr2 | last layer in range for soil vars (0 assumes all layers) |  | integer |  |  |  | 0 |  |  |  |  | calibration_cal\lyr2e.docx | x
| CHG | calibration.cal |  | YEAR1 |  | 7 | * | year1 | first year for precip and temp |  | integer |  |  |  | 0 |  |  |  |  | calibration_cal\year1.docx | x
| CHG | calibration.cal |  | YEAR2 |  | 8 | * | year2 | last year for precip and temp |  | integer |  |  |  | 0 |  |  |  |  | calibration_cal\year2.docx | x
| CHG | calibration.cal |  | DAY1 |  | 9 | * | day1 | first day in range for precip and temp |  | integer |  |  |  | 0 |  |  |  |  | calibration_cal\day1.docx | x
| CHG | calibration.cal |  | DAY2 |  | 10 | * | day2 | last day in range for precip and temp |  | integer |  |  |  | 0 |  |  |  |  | calibration_cal\day2.docx | x
| CHG | calibration.cal |  | NUM_TOT |  | 11 | * | num_tot | total number of integers to be read |  | integer |  |  |  | 0 |  |  |  |  | calibration_cal\num_tot.docx | x
| CHG | calibration.cal |  | ELEM_CNT |  | 12 | * | num_elem | total number of elements modified |  | integer |  |  |  | 0 |  |  |  |  | calibration_cal\elem_cnt.docx | x
| CHG | calibration.cal |  | NUM |  | 13 | * | num ?? |  |  | integer |  |  |  | 0
| CHG | calibration.cal |  | NUM_COND |  | 14 | * | num_cond ?? |  |  | integer |  |  |  | 0
parameters.chg
| CHG | ls_parms.cal | [5 empty] | mslp | Total number of parameter updates in the file |  | string |  |  |  | na |  |  |  |  | ls_parms_cal\mlsp.docx | x
| CHG | ls_parms.cal |  | NAME |  | 1 | * | name | cn2, terrace, landuse,mgt, etc |  | string |  |  |  | na |  |  |  |  | ls_parms_cal\name.docx | x
| CHG | ls_parms.cal |  | CHG_TYP |  | 2 | * | chg_typ | type of change (absval,abschg,pctchg) |  | string |  |  |  | na |  |  |  |  | ls_parms_cal\chg_typ.docx | x
| CHG | ls_parms.cal |  | NEG |  | 3 | * | neg | negative limit of change |  | numeric |  |  |  | 1 |  |  |  |  | ls_parms_cal\neg.docx | x
| CHG | ls_parms.cal |  | POS |  | 4 | * | pos | positive limit of change |  | numeric |  |  |  | 1 |  |  |  |  | ls_parms_cal\pos.docx | x
| CHG | ls_parms.cal |  | LO |  | 5 | * | lo | lower limit of parameter |  | numeric |  |  |  | 1 |  |  |  |  | ls_parms_cal\lo.docx
| CHG | ls_parms.cal |  | UP |  | 6 | * | up | upper limit of paramete |  | numeric |  |  |  | 1 |  |  |  |  | ls_parms_cal\up.docx
| CHG | ls_regions.cal |  |  |  | 1 | * | mreg | Total number of regions updates in the file |  | string |  |  |  | na |  |  |  |  | ls_regions_cal\mreg.docx | x
| CHG | ls_regions.cal |  | name |  | 1 | * | name | name of region |  | string |  |  |  | na |  |  |  |  | ls_regions_cal\name.docx | x
| CHG | ls_regions.cal |  | lum_num |  | 2 | * | lum_num | number of land uses in each region |  | integer |  |  |  | 0 |  |  |  |  | ls_regions_cal\lum_num.docx | x
| CHG | ls_regions.cal |  | nspu |  | 3 | * | nspu | hru's that are included in the region |  | integer |  |  |  | 0 |  |  |  |  | ls_regions_cal\nspu.docx | x
| CHG | ls_regions.cal |  | elem_cnt |  | 4 | * | elem_cnt | dimension for land uses within a region |  | integer |  |  |  | 0 |  |  |  |  | ls_regions_cal\elem_cnt.docx | x
| CHG | ls_regions.cal |  | name |  | 5 | * | name | name of soft calib process |  | string |  |  |  | na | [5 empty] | x
| CHG | ls_regions.cal |  | srr |  | 6 | * | srr | surface runoff ratio | - or m^3 | real |  |  |  | 2 | [5 empty] | x
| CHG | ls_regions.cal |  | lfr |  | 7 | * | lfr | lateral flow ratio | - or m^3 | real |  |  |  | 2 | [5 empty] | x
| CHG | ls_regions.cal |  | pcr |  | 8 | * | pcr | percolation ratio | - or m^3 | real |  |  |  | 2 | [5 empty] | x
| CHG | ls_regions.cal |  | etr |  | 9 | * | etr | et ratio | - or m^3 | real |  |  |  | 2 | [5 empty] | x
| CHG | ls_regions.cal |  | tfr |  | 10 | * | tfr | tile flow ratio | - or m^3 | real |  |  |  | 2 | [5 empty] | x
| CHG | ls_regions.cal |  | sed |  | 11 | * | sed | sediment yield | t/ha or t | real |  |  |  | 2 | [5 empty] | x
| CHG | ls_regions.cal |  | orgn |  | 12 | * | orgn | organic n yield | kg/ha or kg | real |  |  |  | 2 | [5 empty] | x
| CHG | ls_regions.cal |  | orgp |  | 13 | * | orgp | organic p yield | kg/ha or kg | real |  |  |  | 2 | [5 empty] | x
| CHG | ls_regions.cal |  | no3 |  | 14 | * | no3 | nitrate yield | kg/ha or kg | real |  |  |  | 2 | [5 empty] | x
| CHG | ls_regions.cal |  | solp |  | 15 | * | solp | soluble p yield | kg/ha or kg | real |  |  |  | 2 | [5 empty] | x
|  | ch_orders.cal | [5 empty] | mreg | [11 empty] | chan_orders_cal\mreg.docx
| CHG | ch_orders.cal |  | name |  | 1 | * | name |  |  | string |  |  |  | na |  |  |  |  | chan_orders_cal\name.docx | x
| CHG | ch_orders.cal |  | ord_num |  | 2 | * | ord_num |  |  | integer |  |  |  | 0 |  |  |  |  | chan_orders_cal\ord_num.docx | x
| CHG | ch_orders.cal |  | nspu |  | 3 | * | nspu |  |  | integer |  |  |  | 0 |  |  |  |  | chan_orders_cal\nspu.docx | x
| CHG | ch_orders.cal |  | elem_cnt |  | 4 | * | elem_cnt |  |  | integer |  |  |  | 0 |  |  |  |  | chan_orders_cal\elem_cnt.docx | x
| CHG | ch_orders.cal |  | order |  | 5 | * | order |  |  | string |  |  |  | na | [5 empty] | x
| CHG | ch_orders.cal |  | chw_mm |  | 6 | * | chw_mm | [12 empty] | x
| CHG | ch_orders.cal |  | chd_mm |  | 7 | * | chd_mm | [12 empty] | x
| CHG | ch_orders.cal |  | fpd_mm |  | 8 | * | fpd_mm | [12 empty] | x
| CHG | ch_parms.cal | [5 empty] | mchp |  |  | string |  |  |  | na |  |  |  |  | chan_parms_cal\mchp.docx | x
| CHG | ch_parms.cal |  | name |  | 1 | * | name | cn2, terrace, landuse,mgt, etc |  | string |  |  |  | na |  |  |  |  | chan_parms_cal\name.docx | x
| CHG | ch_parms.cal |  | chg_typ |  | 2 | * | chg_typ | type of change (absval,abschg,pctchg) |  | string |  |  |  | na |  |  |  |  | chan_parms_cal\chtyp.docx | x
| CHG | ch_parms.cal |  | neg |  | 3 | * | neg | negative limit of change |  | numeric | [8 empty] | chan_parms_cal\neg.docx | x
| CHG | ch_parms.cal |  | pos |  | 4 | * | pos | positive limit of change |  | numeric | [8 empty] | chan_parms_cal\pos.docx | x
| CHG | ch_parms.cal |  | lo |  | 5 | * | lo | lower limit of parameter |  | numeric | [8 empty] | chan_parms_cal\lo.docx
| CHG | ch_parms.cal |  | up |  | 6 | * | up | upper limit of paramete |  | numeric | [8 empty] | chan_parms_cal\up.docx
INIT
9394 | INIT | initial.pst |  | NUMB |  | 3 | * | numb |  |  | integer |  |  |  | 0 |  |  |  | Jeff is not sure if this one is going to stay in | initial_pst\numb.docx | x |  | sep
9401 | INIT | initial.pst |  | NAME |  | 3 | * | name | name of pesticide community |  | string |  |  |  | na |  |  |  |  | initial_pst\name.docx | x |  | sep
9408 | INIT | initial.pst |  | NUM |  | 3 | * | num | number of pesticides in community |  | integer |  |  |  | 0 |  |  |  |  | initial_pst\num.docx | x
9415 | INIT | initial.pst |  | EXCO_DF |  | 3 | * | exco_df | name of export coefficient file for pesticide community |  | real |  |  |  | na |  |  |  |  | initial_pst\exco_df.docx | x
9422 | INIT | initial.pst |  | DR_DF |  | 3 | * | dr_df | name of delivery ratio file for pesticide community |  | real |  |  |  | na |  |  |  |  | initial_pst\dr_df.docx | x
9429 | INIT | initial.pst |  | NAME |  | 4 | * | name | name of pesticide community |  | string | [8 empty] | initial_pst\name.docx | x
9436 | INIT | initial.pst |  | NUM |  | 4 | * | num_db | Pesticide number in pesticide.pst file |  | integer | [8 empty] | initial_pst\num_db.docx | x
| INIT | initial.pst |  | PLT |  | 4 | * | plt | Amount of pesticide on plant at start of simulation (kg/ha) |  | real | [8 empty] | initial_pst\plt.docx
| INIT | initial.pst |  | SOIL |  | 4 | * | soil | Amount of pesticide in soil at start of simulation (kg/ha) |  | real | [8 empty] | initial_pst\soil.docx
| INIT | initial.pst |  | ENR |  | 4 | * | enr | Pesticide enrichment ratio |  | real | [8 empty] | initial_pst\enr.docx
| INIT | initial.plt | ptcom_db | PCOM_NAME |  | 1 | * | name | Plant community name | NA | string | NA | NA | example | na |  | Y | mgt_sch | OP_DATA1 | initial_plt\name.docx | x | name | user defined | user defined
1288 | INIT | initial.plt | ptcom_db | DESC |  | * | * | * | Description, not used in the model | NA | string | NA | NA | Example | na | [5 empty] | x
1295 | INIT | initial.plt | ptcom_db | PLT_CNT |  | 2 | * | plants_com | Plant count in community | none | integer | 1 |  | 1 | 0 |  |  |  |  | initial_plt\plants_com.docx | x | plants_com | user defined | user defined
1302 | INIT | initial.plt | ptcom_db | PLT_NAME |  | 3 | * | cpnm | Plant name | NA | string | NA | NA | agrl | na |  | Y | plant_db | PLT_NAME | initial_plt\cpnm.docx | x | cpnm | user defined | user defined
1309 | INIT | initial.plt | ptcom_db | IGRO |  | 4 | * | igro | Land cover status | none | integer |  |  | 1 | 0 |  |  |  |  | initial_plt\igro.docx | x | igro | igro | mgt1
1316 | INIT | initial.plt | ptcom_db | PHU_MAT |  | 5 | * | phu | Total number of plant heat units to bring plant to maturity | none | numeric | 0 | 3500 | 2000 | 1 |  |  |  |  | initial_plt\phu.docx | x | phu | user defined | user defined
1323 | INIT | initial.plt | ptcom_db | LAI_INI |  | 6 | * | lai | Initial leaf area index | m^2/m^2 | numeric | 0 | 8 | 0 | 2 |  |  |  |  | initial_plt\lai.docx | x | lai | user defined | user defined
1330 | INIT | initial.plt | ptcom_db | BM_INI |  | 7 | * | bioms | Initial biomass | kg/ha | numeric | 0 | 1000 | 0 | 2 |  |  |  |  | initial_plt\bioms.docx | x | bioms | user defined | user defined
1337 | INIT | initial.plt | ptcom_db | PHU_ACC_INI |  | 8 | * | phuacc | Initial fraction of plant heat unit accumulated | fraction | numeric |  |  | 0 | 2 |  |  |  |  | initial_plt\phuacc.docx | x | phuacc | user defined | user defined
1344 | INIT | initial.plt | ptcom_db | POP |  | 9 | * | pop | plant population |  | numeric |  |  | 0 | 2 |  |  |  |  | initial_plt\pop.docx | x |  | user defined | user defined
1351 | INIT | initial.plt | ptcom_db | YRS_INI |  | 10 | * | yrmat | Current age of crop in years | years | numeric |  |  | 0 | 2 |  |  |  |  | initial_plt\yrmat.docx | x | yrmat | user defined | user defined
1358 | INIT | initial.plt | ptcom_db | RSD_INI |  | 11 | * | rsdin | Initial residue cover | kg/ha | numeric | 0 | 10000 | 10000 | 2 |  |  |  |  | initial_plt\rsdin.docx | x | rsdin | user defined | user defined
x
SOILS | [20 empty] | x
1547 | SOILS | soils.sol | soils_db | SOIL_NAME |  | 1 | * | snam | Soil name | NA | string | NA | NA | db | na | X | Y |  |  | soils_sol\snam.docx | x | snam | sname | sol
1554 | SOILS | soils.sol | soils_db | DESC |  | * | * | * | Description, not used in the model | NA | string | NA | NA | db | na | [5 empty] | x
1561 | SOILS | soils.sol | soils_db | LAY_CNT |  | 2 | * | nly | Layer count | none | integer | 1 | 10 | db | 0 |  |  |  |  | soils_sol\nly.docx | x | nly | nlayers | sol
1568 | SOILS | soils.sol | soils_db | HYD_GRP |  | 3 | * | hydgrp | Hydrologic soil group | NA | string | NA | NA | db | na |  |  |  |  | soils_sol\hydgrp.docx | x | hydgrp | hydgrp | sol
1575 | SOILS | soils.sol | soils_db | DP_TOT |  | 4 | * | zmx | Depth of soil | mm | numeric | 0 | 3500 | db | 0 |  |  |  |  | soils_sol\zmx.docx | x | zmx | sol_zmx | sol
1582 | SOILS | soils.sol | soils_db | ANION_EXCL |  | 5 | * | anion_excl | Fraction of porosity from which anions are excluded | fraction | numeric | 0.01 | 1 | db | 1 |  |  |  |  | soils_sol\anion_excl.docx | x | anion_excl | anion_excl | sol
1589 | SOILS | soils.sol | soils_db | PERC_CRK |  | 6 | * | crk | Percolation due to crack flow ArcSWAT: Crack volume potential of soil (m^3/m^3) | mm H2O | numeric | 0 | 1 | db | 1 |  |  |  |  | soils_sol\crk.docx | x | crk | sol_crk | sol
1596 | SOILS | soils.sol | soils_db | TEXTURE |  | 7 | * | texture | Soil texture | NA | string | NA | NA | db | na |  |  |  |  | soils_sol\texture.docx | x | texture | texture | sol
1603 | SOILS | soils.sol | soils_lay_db | SOIL_NAME |  | * | * | * | Soil name | NA | string | NA | NA | db | na |  | Y | soils_db | SOIL_NAME |  | x | snam
1610 | SOILS | soils.sol | soils_lay_db | LAY_NUMB |  | * | * | * | Layer number (1-10) | none | integer | 1 | 10 | db | 0 | [5 empty] | x
1617 | SOILS | soils.sol | soils_lay_db | LAY_DP# |  | 8 | * | z | Depth to bottom of layer | mm | numeric | 0 | 3500 | db | 0 |  |  |  |  | soils_sol\z.docx | x | z | sol_z1 | sol
1624 | SOILS | soils.sol | soils_lay_db | BD# |  | 9 | * | bd | bulk density of layer | g/cm^3 | numeric | 0.9 | 2.5 | db | 2 |  |  |  |  | soils_sol\bd.docx | x | bd | sol_bd1 | sol
1631 | SOILS | soils.sol | soils_lay_db | AWC# |  | 10 | * | awc | Available water capacity of soil layer | mm/mm | numeric | 0 | 1 | db | 2 |  |  |  |  | soils_sol\awc.docx | x | awc | sol_awc1 | sol
1638 | SOILS | soils.sol | soils_lay_db | SOIL_K# |  | 11 | * | k | Saturated hydraulic conductivity of soil layer | mm/hr | numeric | 0 | 2000 | db | 1 |  |  |  |  | soils_sol\k.docx | x | k | sol_k1 | sol
1645 | SOILS | soils.sol | soils_lay_db | CARBON# |  | 12 | * | cbn | Carbon in soil layer | % | numeric | 0.05 | 10 | db | 2 |  |  |  |  | soils_sol\cbn.docx | x | cbn | sol_cbn1 | sol
1652 | SOILS | soils.sol | soils_lay_db | CLAY# |  | 13 | * | clay | Clay in soil layer | % | numeric | 0 | 100 | db | 0 |  |  |  |  | soils_sol\clay.docx | x | clay | clay1 | sol
1659 | SOILS | soils.sol | soils_lay_db | SILT# |  | 14 | * | silt | Silt in soil layer | % | numeric | 0 | 100 | db | 1 |  |  |  |  | soils_sol\silt.docx | x | silt | silt1 | sol
1666 | SOILS | soils.sol | soils_lay_db | SAND# |  | 15 | * | sand | Sand in soil layer | % | numeric | 0 | 100 | db | 1 |  |  |  |  | soils_sol\sand.docx | x | sand | sand1 | sol
1673 | SOILS | soils.sol | soils_lay_db | ROCK# |  | 16 | * | rock | Rock in soil layer | % | numeric | 0 | 100 | db | 0 |  |  |  |  | soils_sol\rock.docx | x | rock | rock1 | sol
1680 | SOILS | soils.sol | soils_lay_db | ALB# |  | 17 | * | alb | Soil albedo when soil is moist | none | numeric | 0 | 0.25 | db | 1 |  |  |  |  | soils_sol\alb.docx | x | alb | sol_alb1 | sol
1687 | SOILS | soils.sol | soils_lay_db | USLE_K# |  | 18 | * | usle_k | USLE equation soil erodibility (K) factor | mm/hr | numeric | 0 | 0.65 | db | 1 |  |  |  |  | soils_sol\usle_k.docx | x | usle_k | usle_k1 | sol
1694 | SOILS | soils.sol | soils_lay_db | EC# |  | 19 | * | ec | Electrical conductivity of soil layer | dS/m | numeric | 0 | 100 | db | 1 |  |  |  |  | soils_sol\ec.docx | x | ec | sol_ec1 | sol
1701 | SOILS | soils.sol | soils_lay_db | CACO3# |  | 20 | * | cal | CaCO3 in soil layer | % | numeric | 0 | 65 | db | 1 |  |  |  |  | soils_sol\cal.docx | x | cal | sol_cal1 | sol
1708 | SOILS | soils.sol | soils_lay_db | PH# |  | 21 | * | ph | pH value of soil layer | none | numeric | 3 | 10 | db | 1 |  |  |  |  | soils_sol\ph.docx | x | ph | sol_ph1 | sol
x
x
7609 | SOILS | nutrients.sol | nut_sol | SNUT_NAME |  | 1 | * | name | Soil test (nutrient profile) name | NA | string | NA | NA | Example |  | X | Y |  |  | nutrients_sol\name.docx | x
7616 | SOILS | nutrients.sol | nut_sol | DESC |  | * | * | * | Description, not used in the model | NA | string | NA | NA | Example | [6 empty] | x |  | new skip | new skip
7623 | SOILS | nutrients.sol | nut_sol | EXP_CO |  | 2 | * | exp_co | Depth coefficient to adjust concentrations for depth |  | numeric |  |  | 13 | 3 |  |  |  |  | nutrients_soil\exp_co.docx | x |  | new skip | new skip
7630 | SOILS | nutrients.sol | nut_sol | TOTAL_N |  | 3 | * | totaln | Total N in soil | ppm | numeric |  |  | 6 | 1 |  |  |  |  | nutrients_soil\totaln.docx | x |  | new skip | new skip
7637 | SOILS | nutrients.sol | nut_sol | MINN |  | 4 | * | inorgn | Inorganic N in soil surface | ppm | numeric |  |  | 3 | 1 |  |  |  |  | nutrients_soil\inorgn.docx | x |  | new skip | new skip
7644 | SOILS | nutrients.sol | nut_sol | ORGN |  | 5 | * | orgn | Organic N in soil surface | ppm | numeric |  |  | 3 | 1 |  |  |  |  | nutrients_soil\orgn.docx | x |  | new skip | new skip
7651 | SOILS | nutrients.sol | nut_sol | TOTAL_P |  | 6 | * | totalp | Total P in soil surface | ppm | numeric |  |  | 3.5 | 1 |  |  |  |  | nutrients_soil\totalp.docx | x |  | new skip | new skip
7658 | SOILS | nutrients.sol | nut_sol | MINP |  | 7 | * | inorgp | Inorganic P in soil surface | ppm | numeric |  |  | 0.4 | 1 |  |  |  |  | nutrients_soil\inorgp.docx | x
7665 | SOILS | nutrients.sol | nut_sol | ORGP |  | 8 | * | orgp | Organic P in soil surface | ppm | numeric |  |  | 0.15 | 1 |  |  |  |  | nutrients_soil\orgp.docx | x |  | new skip | new skip
7672 | SOILS | nutrients.sol | nut_sol | WAT_SOLP |  | 9 | * | watersol_p | Water soluble P in soil surface | ppm | numeric |  |  | 0.25 | 2 |  |  |  |  | nutrients_soil\watersol_p.docx | x |  | new skip | new skip
7679 | SOILS | nutrients.sol | nut_sol | H3A_P |  | 10 | * | h3a_p | H3A P in soil surface | ppm | numeric |  |  | 1.2 | 2 |  |  |  |  | nutrients_soil\h3a_p.docx | x |  | new skip | new skip
7686 | SOILS | nutrients.sol | nut_sol | MEHLICH_P |  | 11 | * | mehlich_p | Mehlich P in soil surface | ppm | numeric |  |  | 0.85 | 1 |  |  |  |  | nutrients_soil\mehlich_p.docx | x |  | new skip | new skip
7693 | SOILS | nutrients.sol | nut_sol | BRAY_STRONG_P |  | 12 | * | bray_strong_p | Bray P in soil surface | ppm | numeric |  |  | 0.85 | 2 |  |  |  |  | nutrients_soil\bray_strong_p.docx | x
x
DECISION_TABLE (needs work)
| DECISION_TABLE | d_table.dtl | D_TBL | MDTBL |  | 2
| DECISION_TABLE | d_table.dtl | D_TBL | DTBL_NAME |  | 5 | * | name | name of the decision table |  | string | na | na |  | na
| DECISION_TABLE | d_table.dtl | D_TBL | DTBL_CONDS |  | 5 | * | conds | number of conditions |  | integer |  |  |  | 0
| DECISION_TABLE | d_table.dtl | D_TBL | DTBL_ALTS |  | 5 | * | alts | number of alternatives |  | integer |  |  |  | 0
| DECISION_TABLE | d_table.dtl | D_TBL | DTBL_ACTS |  | 5 | * | acts | number of actions |  | integer |  |  |  | 0
| DECISION_TABLE | d_table.dtl | D_TBL | DTBL_VAR |  | 7 |  | var | condition variable (ie volume, flow, sw, time, etc) |  | string | na | na |  | na
| DECISION_TABLE | d_table.dtl | D_TBL | DTBL_OB |  | 7 |  | obj | object variable (ie res, hru, canal, etc) |  | string | na | na |  | na
| DECISION_TABLE | d_table.dtl | D_TBL | DTBL_OBNUM |  | 7 |  | ob_num | object number |  | integer |  |  |  | 0
| DECISION_TABLE | d_table.dtl | D_TBL | DTBL_LIMVAR |  | 7 |  | lim_var | limit variable (ie evol, pvol, fc, ul, etc) |  | string | na | na |  | na
| DECISION_TABLE | d_table.dtl | D_TBL | DTBL_LIMOP |  | 7 |  | lim_op | limit operator (*,+,-) |  | string | na | na |  | na
| DECISION_TABLE | d_table.dtl | D_TBL | DTBL_LIMCONST |  | 7 |  | lim_const | limit constant |  | real |  |  |  | 0.2
| DECISION_TABLE | d_table.dtl | D_TBL | DTBL_ALT |  | 7 |  | alt | condition alternatives |  | string | na | na |  | na
| DECISION_TABLE | d_table.dtl | D_TBL | DTBL_ACT_NAME |  | 9 |  | name | name of action |  | string | na | na |  | na
| DECISION_TABLE | d_table.dtl | D_TBL | DTBL_ACT_TYP |  | 9 |  | typ | type of action |  | string | na | na |  | na
| DECISION_TABLE | d_table.dtl | D_TBL | DTBL_OPTION |  | 9 |  | option | action option (specific to type of action (ie for res, option to input rate,days of drawdown, weir equ pointer, etc) |  | string | na | na |  | na
| DECISION_TABLE | d_table.dtl | D_TBL | DTBL_CONST |  | 9 |  | const | constant used for rate, days, etc. |  | integer |  |  |  | 0
| DECISION_TABLE | d_table.dtl | D_TBL | DTBL_FILE_POINTER |  | 9 |  | file_pointer | pointer for option (ie weir equation pointer) |  | string | na | na |  | na
| DECISION_TABLE | d_table.dtl | D_TBL | DTBL_ACT_OUTCOMES |  | 9 |  | act_outcomes | action outcomes ('y' to perform action; 'n' to not perform) |  | string | na | na |  | na
CONSTITUENTS | [20 empty] | x
9646 | CONSTITUENTS | constituents.cs | cs_dat | CS_NAME |  | 1 | * | name | name of the constituent |  | string | na | na |  | na |  |  |  |  | constituents_cs\name.docx | x
9653 | CONSTITUENTS | constituents.cs | cs_dat | UNITS |  | 2 | * | units | units 1=mass; 2=mass/area; 3=frac for dr; 4=cms and concentration |  | integer | 0 | 4 | 1 | 0 |  |  |  |  | constituents_cs\units.docx | x
9660 | CONSTITUENTS | constituents.cs | cs_dat | PEST_COM |  | 3 | * | pest_com | name of pesticide community (pesticide.com) |  | string | na | na |  | na |  |  |  |  | constituents_cs\pest_com.docx | x
9667 | CONSTITUENTS | constituents.cs | cs_dat | PEST_DAT |  | 4 | * | pest_dat | name of pesticide data (filename for recall, and object in file for exco/dr) |  | string | na | na |  | na |  |  |  |  | constituents_cs\pest_dat.docx | x
9674 | CONSTITUENTS | constituents.cs | cs_dat | PATH_COM |  | 5 | * | path_com | name of pathogen community (pathogen.com) |  | string | na | na |  | na |  |  |  |  | constituents_cs\path_com.docx | x
9681 | CONSTITUENTS | constituents.cs | cs_dat | PATH_DAT |  | 6 | * | path_dat | name of pathogen data (filename for recall, and object in file for exco/dr) |  | string | na | na |  | na |  |  |  |  | constituents_cs\path_dat.docx | x
9688 | CONSTITUENTS | constituents.cs | cs_dat | HMET_COM |  | 7 | * | hmet_com | name of heavy metal community (heavy_metal.com) |  | string | na | na |  | na |  |  |  |  | constituents_cs\hmet_com.docx | x
9695 | CONSTITUENTS | constituents.cs | cs_dat | HMET_DAT |  | 8 | * | hmet_dat | name of heavy metal data (filename for recall, and object in file for exco/dr) |  | string | na | na |  | na |  |  |  |  | constituents_cs\hmet_dat.docx | x
9702 | CONSTITUENTS | constituents.cs | cs_dat | SALT_COM |  | 9 | * | salt_com | name of salt ion community (salt_ion.com) |  | string | na | na |  | na |  |  |  |  | constituents_cs\salt_com.docx | x
9709 | CONSTITUENTS | constituents.cs | cs_dat | SALT_DAT |  | 10 | * | salt_dat | name of salt ion data (filename for recall, and object in file for exco/dr) |  | string | na | na |  | na |  |  |  |  | constituents_cs\salt.dat.docx | x
x
x
9730 | CONSTITUENTS | pest.cs | pest_cs | PEST_COM |  | 1 | * | name | name of pesticide community |  | string |  |  |  | na |  |  |  |  | pest_cs\name.docx | x
9737 | CONSTITUENTS | pest.cs | pest_cs | INIT_DF |  | 2 | * | init_df | name of initialization file for pesticide community |  | string |  |  |  | na |  |  |  |  | pest_cs\init_df.docx | x
9744 | CONSTITUENTS | pest.cs | pest_cs | RECALL_DF |  | 3 | * | recall_df | name of recall file for pesticide community |  | string |  |  |  | na |  |  |  |  | pest_cs\recall_df.docx | x
9751 | CONSTITUENTS | pest.cs | pest_cs | EXCO_DF |  | 4 | * | exco_df | name of export coefficient file for pesticide community |  | string |  |  |  | na |  |  |  |  | pest_cs\exco_df.docx | x
9758 | CONSTITUENTS | pest.cs | pest_cs | DR_FR |  | 5 | * | dr_fr | name of delivery ratio file for pesticide community |  | string |  |  |  | na |  |  |  |  | pest_cs\dr_df.docx | x
9765 | CONSTITUENTS | pest.cs | pest_cs | NUM |  | 6 | * | num | number of pesticides in community |  | integer |  |  |  | 0 |  |  |  |  | pest_cs\num.docx | x
9767 | CONSTITUENTS | pest.cs | pest_cs_com | PEST_NAME |  | 7 | * | pests | name of the pesticides in the community |  | string |  |  |  | na |  |  |  |  | pest_cs\pests.docx | x
| CONSTITUENTS | pest.cs | pest_cs_com |  |  | 8 | * | num_db | number in pesticide.pst (xwalked with pests) |  | integer |  |  |  | 0 |  |  |  |  | pest_cs\num_db.docx
[11 empty] | integer |  |  |  | 0
x
9786 | CONSTITUENTS | path.cs | path_cs | PATH_COM |  | 1 | * | name | name of pathogen community |  | string |  |  |  | na |  |  |  |  | path_cs\name.docx | x
9793 | CONSTITUENTS | path.cs | path_cs | INIT_DF |  | 2 | * | init_df | name of initialization file for pathogen community |  | string |  |  |  | na |  |  |  |  | path_cs\init_df.docx | x
9800 | CONSTITUENTS | path.cs | path_cs | RECALL_DF |  | 3 | * | recall_df | name of recall file for pathogen community |  | string |  |  |  | na |  |  |  |  | path_cs\recall_df.docx | x
9807 | CONSTITUENTS | path.cs | path_cs | EXCO_DF |  | 4 | * | exco_df | name of export coefficient file for pathogen community |  | string |  |  |  | na |  |  |  |  | path_cs\exco_df.docx | x
9814 | CONSTITUENTS | path.cs | path_cs | DR_FR |  | 5 | * | dr_fr | name of delivery ratio file for pathogen community |  | string |  |  |  | na |  |  |  |  | path_cs\dr_df.docx | x
9815 | CONSTITUENTS | path.cs | path_cs | NUM |  | 6 | * | num | number of pathogens in community |  | integer |  |  |  | 0 |  |  |  |  | path_cs\num.docx | x
9817 | CONSTITUENTS | path.cs | path_cs_com | PATH_NAME |  | 7 | * | paths | name of the pathogens in the community |  | integer |  |  |  | na | [5 empty] | x
x
x
9842 | CONSTITUENTS | hmet.cs | hmet_cs | HMET_COM |  | 1 | * | name | name of heavy metal community |  | string |  |  |  | na |  |  |  |  | hmet_cs\name.docx | x
9849 | CONSTITUENTS | hmet.cs | hmet_cs | INIT_DF |  | 2 | * | init_df | name of initialization file for heavy metal community |  | string |  |  |  | na |  |  |  |  | hmet_cs\init_df.docx | x
9856 | CONSTITUENTS | hmet.cs | hmet_cs | RECALL_DF |  | 3 | * | recall_df | name of recall file for heavy metal community |  | string |  |  |  | na |  |  |  |  | hmet_cs\recall_df.docx | x
9863 | CONSTITUENTS | hmet.cs | hmet_cs | EXCO_DF |  | 4 | * | exco_df | name of export coefficient file for heavy metal community |  | string |  |  |  | na |  |  |  |  | hmet_cs\exco_df.docx | x
9870 | CONSTITUENTS | hmet.cs | hmet_cs | DR_FR |  | 5 | * | dr_fr | name of delivery ratio file for heavy metal community |  | string |  |  |  | na |  |  |  |  | hmet_cs\dr_df.docx | x
9871 | CONSTITUENTS | hmet.cs | hmet_cs | NUM |  | 6 | * | num | number of heavy metals in community |  | integer |  |  |  | 0 |  |  |  |  | hmet_cs\num.docx | x
9872 | CONSTITUENTS | hmet.cs | hmet_cs_com | HMET_COM |  | * | * | name | name of heavy metal community |  | string |  |  |  | na | [5 empty] | x
9873 | CONSTITUENTS | hmet.cs | hmet_cs_com | HMET_NAME |  | 7 | * | metals | name of the heavy metals in the community |  | string |  |  |  | na | [5 empty] | x
x
x
9898 | CONSTITUENTS | salt.cs | salt_cs | SALT_COM |  | 1 | * | name | name of salt community |  | string |  |  |  | na |  |  |  |  | salt_cs\name.docx | x
9905 | CONSTITUENTS | salt.cs | salt_cs | INIT_DF |  | 2 | * | init_df | name of initialization file for salt community |  | string |  |  |  | na |  |  |  |  | salt_cs\init_df.docx | x
9912 | CONSTITUENTS | salt.cs | salt_cs | RECALL_DF |  | 3 | * | recall_df | name of recall file for salt community |  | string |  |  |  | na |  |  |  |  | salt_cs\recall_df.docx | x
9919 | CONSTITUENTS | salt.cs | salt_cs | EXCO_DF |  | 4 | * | exco_df | name of export coefficient file for salt community |  | string |  |  |  | na |  |  |  |  | salt_cs\exco_df.docx | x
9926 | CONSTITUENTS | salt.cs | salt_cs | DR_FR |  | 5 | * | dr_fr | name of delivery ratio file for saltl community |  | string |  |  |  | na |  |  |  |  | salt_cs\dr_df.docx | x
9933 | CONSTITUENTS | salt.cs | salt_cs | NUM |  | 6 | * | num | number of salts in community |  | integer |  |  |  | 0 |  |  |  |  | salt_cs\num.docx | x
9935 | CONSTITUENTS | salt.cs | salt_cs_com | SALT_NAME |  | 7 | * | salts | name of the salts in the community |  | string |  |  |  | na | [5 empty] | x
4571 | Sub | NONE | hru_sub_key | HRU_NUMB |  | * | * | * | HRU number | none | integer |  |  |  |  | X | Y |  |  | ? | x
4578 | Sub | NONE | hru_sub_key | HRU_NAME |  | * | * | * | HRU name | NA | string | [5 empty] | Y |  |  | ? | x
4585 | Sub | NONE | hru_sub_key | SUB_NUMB |  | * | * | * | Subbasin number | none | integer | [5 empty] | Y |  |  | ? | x
4592 | Sub | NONE | hru_sub_key | SUB_NAME |  | * | * | * | Subbasin name | NA | string | [5 empty] | Y |  |  | ? | x
x
x
OUTPUT FILES
| output | hyd-out.out | hyd_out.out | day | time | 1 | * | day | day |  | integer | 1 | 366 |  | 0
| output | hyd-out.out | hyd_out.out | yrs | year | 2 | * | yrs | year |  | integer | 1 |  |  | 0
| output | hyd-out.out | hyd_out.out | icmd | type | 3 | * | icmd | icmd | sequential object number | integer |  |  |  | 0
| output | hyd-out.out | hyd_out.out | typ | typ_no | 4 | * | typ | typ | type | string |  |  |  | na
| output | hyd-out.out | hyd_out.out | temp | temp_degc | 5 | * | temp | temperature | deg temp | numeric | 0 |  | 0 | 3
| output | hyd-out.out | hyd_out.out | flo | flo_m^3 | 6 | * | flo | volume of water | m^3 | numeric | 0 |  | 0 | 3
| output | hyd-out.out | hyd_out.out | sed | sed_mtons | 7 | * | sed | sediment | metric tons | numeric | 0 |  | 0 | 3
| output | hyd-out.out | hyd_out.out | orgn | orgn_kgN | 8 | * | orgn | organic N | kg N | numeric | 0 |  | 0 | 3
| output | hyd-out.out | hyd_out.out | sedp | sedp_kgP | 9 | * | sedp | organic P | kg P | numeric | 0 |  | 0 | 3
| output | hyd-out.out | hyd_out.out | no3 | no3_kgN | 10 | * | no3 | NO3-N | kg N | numeric | 0 |  | 0 | 3
| output | hyd-out.out | hyd_out.out | solp | solp_kgP | 11 | * | solp | mineral (soluble P) | kg P | numeric | 0 |  | 0 | 3
| output | hyd-out.out | hyd_out.out | psol | psol_mgpst | 12 | * | psol | pesticide in solution | mg pst | numeric | 0 |  | 0 | 3
| output | hyd-out.out | hyd_out.out | psor | psor_mgpst | 13 | * | psor | pestitice sorbed to sediment | mg pst | numeric | 0 |  | 0 | 3
| output | hyd-out.out | hyd_out.out | chla | chla_kg | 14 | * | chla | chlorophyll-a | kg | numeric | 0 |  | 0 | 3
| output | hyd-out.out | hyd_out.out | nh3 | nh3_kgN | 15 | * | nh3 | NH3 | kg N | numeric | 0 |  | 0 | 3
| output | hyd-out.out | hyd_out.out | no2 | no2_kgN | 16 | * | no2 | NO2 | kg N | numeric | 0 |  | 0 | 3
| output | hyd-out.out | hyd_out.out | cbod | cbod_kg | 17 | * | cbod | carbonaceous biological oxygen demand | kg | numeric | 0 |  | 0 | 3
| output | hyd-out.out | hyd_out.out | dox | dox_kg | 18 | * | dox | dissolved oxygen | kg | numeric | 0 |  | 0 | 3
| output | hyd-out.out | hyd_out.out | bacp | bacp_#cfu/100ml | 19 | * | bacp | persistent bacteria | # cfu/100ml | numeric | 0 |  | 0 | 3
| output | hyd-out.out | hyd_out.out | baclp | baclp_#cfu/100ml | 20 | * | baclp | less persistent bacteria | # cfu/100ml | numeric | 0 |  | 0 | 3
| output | hyd-out.out | hyd_out.out | met1 | met1_kg | 21 | * | met1 | conservative metal #1 | kg | numeric | 0 |  | 0 | 3
| output | hyd-out.out | hyd_out.out | met2 | met2_kg | 22 | * | met2 | conservative metal #2 | kg | numeric | 0 |  | 0 | 3
| output | hyd-out.out | hyd_out.out | met3 | met3_kg | 23 | * | met3 | conservative metal #3 | kg | numeric | 0 |  | 0 | 3
| output | hyd-out.out | hyd_out.out | san | SAND | 24 | * | san | detached sand | tons | numeric | 0 |  | 0 | 3
| output | hyd-out.out | hyd_out.out | sil | SILT | 25 | * | sil | detached silt | tons | numeric | 0 |  | 0 | 3
| output | hyd-out.out | hyd_out.out | cla | CLAY | 26 | * | cla | detached clay | tons | numeric | 0 |  | 0 | 3
| output | hyd-out.out | hyd_out.out | sag | sag_tons | 27 | * | sag | detached small ag | tons | numeric | 0 |  | 0 | 3
| output | hyd-out.out | hyd_out.out | lag | lag_tons | 28 | * | lag | detached large ag | tons | numeric | 0 |  | 0 | 3
| output | hyd-out.out | hyd_out.out | grv | grv_tons | 29 | * | grv | gravel | tons | numeric | 0 |  | 0 | 3
| output | channel.out | cha.out | day | time | 1 | * | day |  |  | integer |  |  |  | 0
| output | channel.out | cha.out | yrc | year | 2 | * | yrc | number of the year |  | integer |  |  |  | 0
| output | channel.out | cha.out | jrch | unit | 3 | * | jrch | unit |  | integer |  |  |  | 0
| output | channel.out | cha.out | flo_in | floin_m^3/s | 4 | * | flo_in |  | (m^3/s) | numeric | 0 |  |  | 3
| output | channel.out | cha.out | flo_out | floout_m^3/s | 5 | * | flo_out |  | (m^3/s) | numeric | 0 |  |  | 3
| output | channel.out | cha.out | evap | evap_m^3/s | 6 | * | evap |  | (m^3/s) | numeric | 0 |  |  | 3
| output | channel.out | cha.out | tloss | tloss_m^3/s | 7 | * | tloss |  | (m^3/s) | numeric | 0 |  |  | 3
| output | channel.out | cha.out | sed_in | sedin_tons | 8 | * | sed_in |  | (tons) | numeric | 0 |  |  | 3
| output | channel.out | cha.out | sed_out | sedout_tons | 9 | * | sed_out |  | (tons) | numeric | 0 |  |  | 3
| output | channel.out | cha.out | sed_conc | sedconc_mg/L | 10 | * | sed_conc |  | (mg/L) | numeric | 0 |  |  | 3
| output | channel.out | cha.out | orgn_in | orgnin_kgN | 11 | * | orgn_in |  | (kg N) | numeric | 0 |  |  | 3
| output | channel.out | cha.out | orgn_out | orgnout_kgN | 12 | * | orgn_out |  | (kg N) | numeric | 0 |  |  | 3
| output | channel.out | cha.out | orgp_in | orgpin_kgP | 13 | * | orgp_in |  | (kg P) | numeric | 0 |  |  | 3
| output | channel.out | cha.out | orgp_out | orgpout_kgP | 14 | * | orgp_out |  | (kg P) | numeric | 0 |  |  | 3
| output | channel.out | cha.out | no3_in | no3in_kgN | 15 | * | no3_in |  | (kg N) | numeric | 0 |  |  | 3
| output | channel.out | cha.out | no3_out | no3out_kgN | 16 | * | no3_out |  | (kg N) | numeric | 0 |  |  | 3
| output | channel.out | cha.out | nh4_in | nh4in_kg | 17 | * | nh4_in |  | (kg) | numeric | 0 |  |  | 3
| output | channel.out | cha.out | nh4_out | nh4out_kg | 18 | * | nh4_out |  | (kg) | numeric | 0 |  |  | 3
| output | channel.out | cha.out | no2_in | no2in_kg | 19 | * | no2_in |  | (kg) | numeric | 0 |  |  | 3
| output | channel.out | cha.out | no2_out | no2out_kg | 20 | * | no2_out |  | (kg) | numeric | 0 |  |  | 3
| output | channel.out | cha.out | solp_in | solpin_kgP | 21 | * | solp_in |  | (kg P) | numeric | 0 |  |  | 3
| output | channel.out | cha.out | solp_out | solpout_kgP | 22 | * | solp_out |  | (kg P) | numeric | 0 |  |  | 3
| output | channel.out | cha.out | chla_in | chlain_kg | 23 | * | chla_in |  | (kg) | numeric | 0 |  |  | 3
| output | channel.out | cha.out | chla_out | chlaout_kg | 24 | * | chla_out |  | (kg) | numeric | 0 |  |  | 3
| output | channel.out | cha.out | cbod_in | cbodin_kg | 25 | * | cbod_in |  | (kg) | numeric | 0 |  |  | 3
| output | channel.out | cha.out | cbod_out | cbodout_kg | 26 | * | cbod_out |  | (kg) | numeric | 0 |  |  | 3
| output | channel.out | cha.out | dis_in | disin_kg | 27 | * | dis_in |  | (kg) | numeric | 0 |  |  | 3
| output | channel.out | cha.out | dis_out | disout_kg | 28 | * | dis_out |  | (kg) | numeric | 0 |  |  | 3
| output | channel.out | cha.out | solpst_in | olpsti_mgpst | 29 | * | solpst_in |  | (mg pst) | numeric | 0 |  |  | 3
| output | channel.out | cha.out | solpst_out | olpsto_mgpst | 30 | * | solpst_out |  | (mg pst) | numeric | 0 |  |  | 3
| output | channel.out | cha.out | sorbpst_in | rbpsti_mgpst | 31 | * | sorbpst_in |  | (mg pst) | numeric | 0 |  |  | 3
| output | channel.out | cha.out | sorbpst_out | rbpsto_mgpst | 32 | * | sorbpst_out |  | (mg pst) | numeric | 0 |  |  | 3
| output | channel.out | cha.out | react | react_mgpst | 33 | * | react |  | (mg pst) | numeric | 0 |  |  | 3
| output | channel.out | cha.out | volat | volat_mg | 34 | * | volat |  | (mg) | numeric | 0 |  |  | 3
| output | channel.out | cha.out | setlpst | etlpst_mgpst | 35 | * | setlpst |  | (mg pst) | numeric | 0 |  |  | 3
| output | channel.out | cha.out | resuspst | resuspst_mg | 36 | * | resuspst |  | (mg) | numeric | 0 |  |  | 3
| output | channel.out | cha.out | difus | difus_mgpst | 37 | * | difus |  | mg pst | numeric | 0 |  |  | 3
| output | channel.out | cha.out | reactb | reactb_sedmg | 38 | * | reactb |  | pst/sed (mg) | numeric | 0 |  |  | 3
| output | channel.out | cha.out | bury | bury_burymg | 39 | * | bury |  | pst bury (mg) | numeric | 0 |  |  | 3
| output | channel.out | cha.out | sedpest | sedpest_mg | 40 | * | sedpest | pst in rivbed sed mg |  | numeric | 0 |  |  | 3
| output | channel.out | cha.out | bacp | bacp | 41 | * | bacp | persistent bact out |  | numeric | 0 |  |  | 3
| output | channel.out | cha.out | baclp | baclp | 42 | * | baclp | lpersistent bact out |  | numeric | 0 |  |  | 3
| output | channel.out | cha.out | met1 | met1 | 43 | * | met1 | cmetal #1 |  | numeric | 0 |  |  | 3
| output | channel.out | cha.out | met2 | met2 | 44 | * | met2 | cmetal #2 |  | numeric | 0 |  |  | 3
| output | channel.out | cha.out | met3 | met3 | 45 | * | met3 | cmetal #3 |  | numeric | 0 |  |  | 3
| output | channel.out | cha.out | sand_in | sand_in | 46 | * | sand_in | sand in |  | numeric | 0 |  |  | 3
| output | channel.out | cha.out | sand_out | sand_out | 47 | * | sand_out | sand out |  | numeric | 0 |  |  | 3
| output | channel.out | cha.out | silt_in | silt_in | 48 | * | silt_in | silt_in |  | numeric | 0 |  |  | 3
| output | channel.out | cha.out | silt_out | silt_out | 49 | * | silt_out | silt_out |  | numeric | 0 |  |  | 3
| output | channel.out | cha.out | clay_in | clay_in | 50 | * | clay_in | clay_in |  | numeric | 0 |  |  | 3
| output | channel.out | cha.out | clay_out | clay_out | 51 | * | clay_out | clay_out |  | numeric | 0 |  |  | 3
| output | channel.out | cha.out | smag_in | smag_in | 52 | * | smag_in | sm ag in |  | numeric | 0 |  |  | 3
| output | channel.out | cha.out | smag_out | smag_out | 53 | * | smag_out | sm ag out |  | numeric | 0 |  |  | 3
| output | channel.out | cha.out | lag_in | lag_in | 54 | * | lag_in | lg ag in |  | numeric | 0 |  |  | 3
| output | channel.out | cha.out | lag_out | lag_out | 55 | * | lag_out | lg ag out |  | numeric | 0 |  |  | 3
| output | channel.out | cha.out | grvl_in | grvl_in | 56 | * | grvl_in | gravel in |  | numeric | 0 |  |  | 3
| output | channel.out | cha.out | grvl_out | grvl_out | 57 | * | grvl_out | gravel out |  | numeric | 0 |  |  | 3
| output | channel.out | cha.out | bnk_ero | bnk_ero | 58 | * | bnk_ero | bank erosion |  | numeric | 0 |  |  | 3
| output | channel.out | cha.out | ch_deg | ch_deg | 59 | * | ch_deg | channel degradation |  | numeric | 0 |  |  | 3
| output | channel.out | cha.out | ch_dep | ch_dep | 60 | * | ch_dep | channel deposition |  | numeric | 0 |  |  | 3
| output | channel.out | cha.out | fp_dep | fp_dep | 61 | * | fp_dep | flood deposition |  | numeric | 0 |  |  | 3
| output | channel.out | cha.out | tot_ssed | tot_ssed | 62 | * | tot_ssed | total suspended sediments |  | numeric | 0 |  |  | 3
| output | hyd_in.out | hyd_in.out | day | time | 1 | * | day | day |  | integer | 1 | 366 |  | 0
| output | hyd_in.out | hyd_in.out | yrs | year | 2 | * | yrs | year |  | integer | 1 |  |  | 0
| output | hyd_in.out | hyd_in.out | icmd | type | 3 | * | icmd | icmd | sequential object number | integer |  |  |  | 0
| output | hyd_in.out | hyd_in.out | typ | typ_no | 4 | * | typ | typ | type | string |  |  |  | na
| output | hyd_in.out | hyd_in.out | temp | temp_degc | 5 | * | temp | temperature | deg temp | numeric | 0 |  | 0 | 3
| output | hyd_in.out | hyd_in.out | flo | flo_m^3 | 6 | * | flo | volume of water | m^3 | numeric | 0 |  | 0 | 3
| output | hyd_in.out | hyd_in.out | sed | sed_mtons | 7 | * | sed | sediment | metric tons | numeric | 0 |  | 0 | 3
| output | hyd_in.out | hyd_in.out | orgn | orgn_kgN | 8 | * | orgn | organic N | kg N | numeric | 0 |  | 0 | 3
| output | hyd_in.out | hyd_in.out | sedp | sedp_kgP | 9 | * | sedp | organic P | kg P | numeric | 0 |  | 0 | 3
| output | hyd_in.out | hyd_in.out | no3 | no3_kgN | 10 | * | no3 | NO3-N | kg N | numeric | 0 |  | 0 | 3
| output | hyd_in.out | hyd_in.out | solp | solp_kgP | 11 | * | solp | mineral (soluble P) | kg P | numeric | 0 |  | 0 | 3
| output | hyd_in.out | hyd_in.out | psol | psol_mgpst | 12 | * | psol | pesticide in solution | mg pst | numeric | 0 |  | 0 | 3
| output | hyd_in.out | hyd_in.out | psor | psor_mgpst | 13 | * | psor | pestitice sorbed to sediment | mg pst | numeric | 0 |  | 0 | 3
| output | hyd_in.out | hyd_in.out | chla | chla_kg | 14 | * | chla | chlorophyll-a | kg | numeric | 0 |  | 0 | 3
| output | hyd_in.out | hyd_in.out | nh3 | nh3_kgN | 15 | * | nh3 | NH3 | kg N | numeric | 0 |  | 0 | 3
| output | hyd_in.out | hyd_in.out | no2 | no2_kgN | 16 | * | no2 | NO2 | kg N | numeric | 0 |  | 0 | 3
| output | hyd_in.out | hyd_in.out | cbod | cbod_kg | 17 | * | cbod | carbonaceous biological oxygen demand | kg | numeric | 0 |  | 0 | 3
| output | hyd_in.out | hyd_in.out | dox | dox_kg | 18 | * | dox | dissolved oxygen | kg | numeric | 0 |  | 0 | 3
| output | hyd_in.out | hyd_in.out | bacp | bacp_#cfu/100ml | 19 | * | bacp | persistent bacteria | # cfu/100ml | numeric | 0 |  | 0 | 3
| output | hyd_in.out | hyd_in.out | baclp | baclp_#cfu/100ml | 20 | * | baclp | less persistent bacteria | # cfu/100ml | numeric | 0 |  | 0 | 3
| output | hyd_in.out | hyd_in.out | met1 | met1_kg | 21 | * | met1 | conservative metal #1 | kg | numeric | 0 |  | 0 | 3
| output | hyd_in.out | hyd_in.out | met2 | met2_kg | 22 | * | met2 | conservative metal #2 | kg | numeric | 0 |  | 0 | 3
| output | hyd_in.out | hyd_in.out | met3 | met3_kg | 23 | * | met3 | conservative metal #3 | kg | numeric | 0 |  | 0 | 3
| output | hyd_in.out | hyd_in.out | san | san_tons | 24 | * | san | detached sand | tons | numeric | 0 |  | 0 | 3
| output | hyd_in.out | hyd_in.out | sil | sil_tons | 25 | * | sil | detached silt | tons | numeric | 0 |  | 0 | 3
| output | hyd_in.out | hyd_in.out | cla | cla_tons | 26 | * | cla | detached clay | tons | numeric | 0 |  | 0 | 3
| output | hyd_in.out | hyd_in.out | sag | sag_tons | 27 | * | sag | detached small ag | tons | numeric | 0 |  | 0 | 3
| output | hyd_in.out | hyd_in.out | lag | lag_tons | 28 | * | lag | detached large ag | tons | numeric | 0 |  | 0 | 3
| output | hyd_in.out | hyd_in.out | grv | grv_tons | 29 | * | grv | gravel | tons | numeric | 0 |  | 0 | 3
| output | aquifer.out | aqu.out | day | time | 1 | * | yrs | day of the year (julian day) |  | integer | 0 |  | 0 | 0
| output | aquifer.out | aqu.out | yrc | year | 2 | * | yrc | number of the year |  | integer | 0 |  | 0 | 0
| output | aquifer.out | aqu.out | iaq | unit | 3 | * | isd | unit |  | integer | 0 |  | 0 | 0
| output | aquifer.out | aqu.out | flo | flo_mm | 4 | * | flo | flow from aquifer in current time step | m^3 | numeric | 0 |  | 0 | 3
| output | aquifer.out | aqu.out | stor | stor_mm | 5 | * | stor | water storage in aquifer | (mm) | numeric | 0 |  | 0 | 3
| output | aquifer.out | aqu.out | rchrg | rchrg_mm | 6 | * | rchrg | recharge | m^3 | numeric | 0 |  | 0 | 3
| output | aquifer.out | aqu.out | seep | seepage mm | 7 | * | seep | seepage to next object | (mm) | numeric | 0 |  | 0 | 3
| output | aquifer.out | aqu.out | revap | revap_mm | 8 | * | revap | revap | m^3 | numeric | 0 |  | 0 | 3
| output | aquifer.out | aqu.out | hgt | height_m | 9 | * | hgt | groundwater height | m | numeric | 0 |  | 0 | 3
| output | aquifer.out | aqu.out | no3 | no3_kgN/ha | 10 | * | no3_st | nitrate-N concentration in aquifer | kg/ha N | numeric | 0 |  | 0 | 3
| output | aquifer.out | aqu.out | minp | minp_kgP/ha | 11 | * | minp | mineral phosphorus from aquifer on current timestep | kg | numeric | 0 |  | 0 | 3
| output | aquifer.out | aqu.out | orgn | orgn_kgN/ha | 12 | * | orgn |  | kg/ha N | numeric | 0 |  | 0 | 3
| output | aquifer.out | aqu.out | orgp | orgp_kgP/ha | 13 | * | orgp |  | kg/ha P | numeric | 0 |  | 0 | 3
| output | aquifer.out | aqu.out | rchrg_n | rchrgn_kgN/ha | 14 | * | rchrgn | amount of nitrate getting to the shallow aquifer | kg/ha N | numeric | 0 |  | 0 | 3
| output | aquifer.out | aqu.out | nloss | perc_mm | 15 | * | nloss |  | kg/ha N | numeric | 0 |  | 0 | 3
| output | aquifer.out | aqu.out | no3gw | nloss_kgN/ha | 16 | * | no3gw | nitrate loading to reach in groundwater | kg N/ha | numeric | 0 |  | 0 | 3
| output | aquifer.out | aqu.out | seepno3 | nseep_kgN/ha | 17 | * | seepno3 | seepage of no3 to next object | kg | numeric | 0 |  | 0 | 3
| output | deposition .out | dep.out | day | time | 1 | * | yrs | day |  | integer |  |  |  | 0
| output | deposition .out | dep.out | yrs | year | 2 | * | yrc | year |  | integer |  |  |  | 0
| output | deposition .out | dep.out | icmd | type | 3 | * | obtyp | icmd |  | integer |  |  |  | 0
| output | deposition .out | dep.out | typ | typ_no | 4 | * | iotypno | typ |  | string |  |  |  | na
| output | deposition .out | dep.out | temp | temp_degc | 6 | * | temp | temperature | deg temp | numeric | 0 |  | 0 | 3
| output | deposition .out | dep.out | flo | flo_m^3 | 7 | * | flo | volume of water | m^3 | numeric | 0 |  | 0 | 3
| output | deposition .out | dep.out | sed | sed_mtons | 8 | * | sed | sediment | metric tons | numeric | 0 |  | 0 | 3
| output | deposition .out | dep.out | orgn | orgn_kgN | 9 | * | orgn | organic N | kg N | numeric | 0 |  | 0 | 3
| output | deposition .out | dep.out | sedp | sedp_kgP | 10 | * | sedp | organic P | kg P | numeric | 0 |  | 0 | 3
| output | deposition .out | dep.out | no3 | no3_kgN | 11 | * | no3 | NO3-N | kg N | numeric | 0 |  | 0 | 3
| output | deposition .out | dep.out | solp | solp_kgP | 12 | * | solp | mineral (soluble P) | kg P | numeric | 0 |  | 0 | 3
| output | deposition .out | dep.out | psol | psol_mgpst | 13 | * | psol | pesticide in solution | mg pst | numeric | 0 |  | 0 | 3
| output | deposition .out | dep.out | psor | psor_mgpst | 14 | * | psor | pestitice sorbed to sediment | mg pst | numeric | 0 |  | 0 | 3
| output | deposition .out | dep.out | chla | chla_kg | 15 | * | chla | chlorophyll-a | kg | numeric | 0 |  | 0 | 3
| output | deposition .out | dep.out | nh3 | nh3_kgN | 16 | * | nh3 | NH3 | kg N | numeric | 0 |  | 0 | 3
| output | deposition .out | dep.out | no2 | no2_kgN | 17 | * | no2 | NO2 | kg N | numeric | 0 |  | 0 | 3
| output | deposition .out | dep.out | cbod | cbod_kg | 18 | * | cbod | carbonaceous biological oxygen demand | kg | numeric | 0 |  | 0 | 3
| output | deposition .out | dep.out | dox | dox_kg | 19 | * | dox | dissolved oxygen | kg | numeric | 0 |  | 0 | 3
| output | deposition .out | dep.out | bacp | bacp_#cfu/100ml | 20 | * | bacp | persistent bacteria | # cfu/100ml | numeric | 0 |  | 0 | 3
| output | deposition .out | dep.out | baclp | baclp_#cfu/100ml | 21 | * | baclp | less persistent bacteria | # cfu/100ml | numeric | 0 |  | 0 | 3
| output | deposition .out | dep.out | met1 | met1_kg | 22 | * | met1 | conservative metal #1 | kg | numeric | 0 |  | 0 | 3
| output | deposition .out | dep.out | met2 | met2_kg | 23 | * | met2 | conservative metal #2 | kg | numeric | 0 |  | 0 | 3
| output | deposition .out | dep.out | met3 | met3_kg | 24 | * | met3 | conservative metal #3 | kg | numeric | 0 |  | 0 | 3
| output | deposition .out | dep.out | san | san_tons | 25 | * | san | detached sand | tons | numeric | 0 |  | 0 | 3
| output | deposition .out | dep.out | sil | sil_tons | 26 | * | sil | detached silt | tons | numeric | 0 |  | 0 | 3
| output | deposition .out | dep.out | cla | cla_tons | 27 | * | cla | detached clay | tons | numeric | 0 |  | 0 | 3
| output | deposition .out | dep.out | sag | sag_tons | 28 | * | sag | detached small ag | tons | numeric | 0 |  | 0 | 3
| output | deposition .out | dep.out | lag | lag_tons | 29 | * | lag | detached large ag | tons | numeric | 0 |  | 0 | 3
| output | deposition .out | dep.out | grv | grv_tons | 30 | * | grv | gravel | tons | numeric | 0 |  | 0 | 3
| output | hycon.out | hyc.out | II | ? | 1 | * | ii |  |  | integer |  |  |  | 0
| output | hycon.out | hyc.out | NAME | ? | 2 | * | name |  |  | string |  |  |  | na
| output | hycon.out | hyc.out | TYP | ? | 3 | * | typ |  |  | string |  |  |  | na
| output | hycon.out | hyc.out | PROPS | ? | 4 | * | props |  |  | numeric |  |  |  | 3
| output | hydcon.out | hyc.out | PROPS2 | ? | 5 | * | props2 |  |  | numeric |  |  |  | 3
| output | hydcon.out | hyc.out | SRC_TOT | ? | 6 | * | src_tot |  |  | numeric |  |  |  | 3
| output | hydcon.out | hyc.out | RCV_TOT | ? | 7 | * | rcv_tot |  |  | numeric |  |  |  | 3
| output | hydcon.out | hyc.out | OBJ_OUT |  | 8 | * | obj_out |  |  | numeric |  |  |  | 3
| output | hydcon.out | hyc.out | OBTYP_OUT |  | 9 | * | obtyp_out |  |  | numeric |  |  |  | 3
| output | hydcon.out | hyc.out | OBTYPNO_OUT | ? | 10 | * | obtypno_out |  |  | numeric |  |  |  | 3
| output | hydcon.out | hyc.out | HTYP_OUT | ? | 11 | * | htyp_out |  |  | numeric |  |  |  | 3
| output | soils.out | soils.out | I | day | 1 | * | i |  |  | integer |  |  |  | 0
| output | soils.out | soils.out | RSD | sol_rsd | 2 | * | rsd |  | t/ha | numeric |  |  |  | 3
| output | soils.out | soils.out | SOLP_T | sol_p | 3 | * | solp_t |  | kg/ha | numeric |  |  |  | 3
| output | soils.out | soils.out | SOLNO3_T | no3 | 4 | * | solno3_t |  | kg/ha | numeric |  |  |  | 3
| output | soils.out | soils.out | SOLORGN_T | org_n | 5 | * | solorgn_t |  | kg/ha | numeric |  |  |  | 3
| output | soils.out | soils.out | SOLORGP_T | org_p | 6 | * | solorgp_t |  | kg/ha | numeric |  |  |  | 3
| output | soils.out | soils.out | CNDAY | cn | 7 | * | cnday |  |  | numeric |  |  |  | 3
| output | mgt.out | mgt.out | j | hru | 1 | * | hru |  |  | integer |  |  |  | 0
| output | mgt.out | mgt.out | yrc | year | 2 | * | year |  |  | integer |  |  |  | 0
| output | mgt.out | mgt.out | i_mo | mon | 3 | * | mon |  |  | integer |  |  |  | 0
| output | mgt.out | mgt.out | iida | day | 4 | * | day |  |  | integer |  |  |  | 0
| output | mgt.out | mgt.out | plantnm | crop/fert/pest | 5 | * | crop |  |  | string |  |  |  | na
| output | mgt.out | mgt.out | operation | operation | 6 | * | oper |  |  | integer |  |  |  | 3
| output | mgt.out | mgt.out | phubase | phubase | 7 | * | phub |  |  | numeric |  |  |  | 3
| output | mgt.out | mgt.out | phuacc | phuacc | 8 | * | phuacc |  |  | numeric |  |  |  | 3
| output | mgt.out | mgt.out | sw | sol_sw | 9 | * | sw |  |  | numeric |  |  |  | 3
| output | mgt.out | mgt.out | mass | bio_ms | 10 | * | bio |  |  | numeric |  |  |  | 3
| output | mgt.out | mgt.out | rsd | sol_rsd | 11 | * | rsd |  |  | numeric |  |  |  | 3
| output | mgt.out | mgt.out | sol_sumno3 | sol | 12 | * | solno3 |  |  | numeric |  |  |  | 3
| output | mgt.out | mgt.out | sol_sumsolp | sol | 13 | * | solp |  |  | numeric |  |  |  | 3
| output | mgt.out | mgt.out | yield | yield | 14 | * | yld |  |  | numeric |  |  |  | 3
| output | mgt.out | mgt.out | irramt | irr amt | 15 | * | irr |  |  | numeric |  |  |  | 3
| output | mgt.out | mgt.out | amt | amt | 16 | * | amt |  |  | numeric |  |  |  | 3
| output | mgt.out | mgt.out | effmix | mix eff | 17 | * | mix |  |  | numeric |  |  |  | 3
| output | mgt.out | mgt.out | strsn | strsn | 18 | * | strsn |  |  | numeric |  |  |  | 3
| output | mgt.out | mgt.out | strsp | strsp | 19 | * | strsp |  |  | numeric |  |  |  | 3
| output | mgt.out | mgt.out | strstmp | strstmp | 20 | * | strmp |  |  | numeric |  |  |  | 3
| output | mgt.out | mgt.out | strsw | strsw | 21 | * | strsw |  |  | numeric |  |  |  | 3
| output | mgt.out | mgt.out | strsa | strsa | 22 | * | strsa |  |  | numeric |  |  |  | 3
| output | mgt.out | mgt.out | irrsc | irrsc | 23 | * | irrsc |  |  | numeric |  |  |  | 3
| output | mgt.out | mgt.out | irrno | irrno | 24 | * | irrno |  |  | numeric |  |  |  | 3
| output | mgt.out | mgt.out | biomass | biomass | 25 | * | biom |  |  | numeric |  |  |  | 3
| output | mgt.out | mgt.out | tuber | tuber | 26 | * | tuber |  |  | numeric |  |  |  | 3
| output | mgt.out | mgt.out | residue | residue | 27 | * | resis |  |  | numeric |  |  |  | 3
| output | mgt.out | mgt.out | nit | nit | 28 | * | nit |  |  | numeric |  |  |  | 3
| output | mgt.out | mgt.out | phos | phos | 29 | * | phos |  |  | numeric |  |  |  | 3
| output | crop_yld_aa.out | crop_aa.out | time | time | 1 | * | end_yr | ending year |  | integer |  |  |  | 0
| output | crop_yld_aa.out | crop_aa.out | year | year | 2 | * | yrs | number of years |  | integer |  |  |  | 0
| output | crop_yld_aa.out | crop_aa.out | unit | unit | 3 | * | j | unit |  | integer |  |  |  | 0
| output | crop_yld_aa.out | crop_aa.out | plantnm | plantnm | 4 | * | plantnm | plant name |  | string |  |  |  | na
| output | crop_yld_aa.out | crop_aa.out | yield | yield | 5 | * | yield | yield |  | numeric
| output | sd_channel.out | sd_cha.out | day | time | 1 | * | day | not sure about this file???? Gsm |  | integer |  |  |  | 0
| output | sd_channel.out | sd_cha.out | yrc | year | 2 | * | yrc |  |  | integer |  |  |  | 0
| output | sd_channel.out | sd_cha.out | ich | unit | 3 | * | ich |  |  | integer |  |  |  | 0
| output | sd_channel.out | sd_cha.out | floin_m^3/s | floin_m^3/s | 4 | * | ? |  | m^3/s | numeric |  |  |  | 3
| output | sd_channel.out | sd_cha.out | pr_m^3/s | pr_m^3/s | 5 | * | ? |  | m^3/s | numeric |  |  |  | 3
| output | sd_channel.out | sd_cha.out | sedin_tons | sedin_tons | 6 | * | ? |  | tons | numeric |  |  |  | 3
| output | sd_channel.out | sd_cha.out | sedout_tons | sedout_tons | 7 | * | ? |  | tons | numeric |  |  |  | 3
| output | sd_channel.out | sd_cha.out | washld_tons | washld_tons | 8 | * | ? |  | tons | numeric |  |  |  | 3
| output | sd_channel.out | sd_cha.out | bedld_tons | bedld_tons | 9 | * | ? |  | tons | numeric |  |  |  | 3
| output | sd_channel.out | sd_cha.out | dep_tons | dep_tons | 10 | * | ? |  | tons | numeric |  |  |  | 3
| output | sd_channel.out | sd_cha.out | deg_btm_tons | deg_btm_tons | 11 | * | ? |  | tons | numeric |  |  |  | 3
| output | sd_channel.out | sd_cha.out | eg_bank_tons | eg_bank_tons | 12 | * | ? |  | tons | numeric |  |  |  | 3
| output | sd_channel.out | sd_cha.out | chsd_d | hcsed_tons | 13 | * | chsd_d |  | tons | numeric |  |  |  | 3
| output | sd_channel.out | sd_cha.out | chw | width_m | 14 | * | chw |  | m | numeric |  |  |  | 3
| output | sd_channel.out | sd_cha.out | chd | depth_m | 15 | * | chd |  | m | numeric |  |  |  | 3
| output | sd_channel.out | sd_cha.out | chs | slope_m/m | 16 | * | chs |  | m/m | numeric |  |  |  | 3
| output | sd_channel.out | sd_cha.out | hc_len | hclen_m | 17 | * | hc_len |  | m | numeric |  |  |  | 3
| output | yield.out | yld.out | ISD | na | 1 | * | isd |  |  | integer |  |  |  | 0
| output | yield.out | yld.out | DAY | na | 2 | * | day |  |  | integer |  |  |  | 0
| output | yield.out | yld.out | YRC | na | 3 | * | yrc |  |  | integer |  |  |  | 0
| output | yield.out | yld.out | PLANNM | na | 4 | * | plannm |  |  | string |  |  |  | na
| output | yield.out | yld.out | ALAI | na | 5 | * | alai |  |  | numeric |  |  |  | 3
| output | yield.out | yld.out | DM | na | 6 | * | dm |  |  | numeric |  |  |  | 3
| output | yield.out | yld.out | YIELD | na | 7 | * | yield |  |  | numeric |  |  |  | 3
| output | flow_duration_curve.out | flow_dc.out | typ | ob_typ | 1 | * | typ
| output | flow_duration_curve.out | flow_dc.out | props | props | 2 | * | props
| output | flow_duration_curve.out | flow_dc.out | min | min | 3 | * | min |  |  | numeric |  |  | 10000000000 | 3
| output | flow_duration_curve.out | flow_dc.out | p5 | p5 | 4 | * | p5 |  |  | numeric |  |  | 0 | 3
| output | flow_duration_curve.out | flow_dc.out | p10 | p10 | 5 | * | p10 |  |  | numeric |  |  | 0 | 3
| output | flow_duration_curve.out | flow_dc.out | p25 | p25 | 6 | * | p25 |  |  | numeric |  |  | 0 | 3
| output | flow_duration_curve.out | flow_dc.out | p50 | p50 | 7 | * | p50 |  |  | numeric |  |  | 0 | 3
| output | flow_duration_curve.out | flow_dc.out | p75 | p75 | 8 | * | p75 |  |  | numeric |  |  | 0 | 3
| output | flow_duration_curve.out | flow_dc.out | p90 | p90 | 9 | * | p90 |  |  | numeric |  |  | 0 | 3
| output | flow_duration_curve.out | flow_dc.out | max | max | 10 | * | max |  |  | numeric |  |  | 0 | 3
| output | flow_duration_curve.out | flow_dc.out | mean | mean | 11 | * | mean |  |  | numeric |  |  | 0 | 3
| output | diagnostics.out | diag.out | aqu | filename | 1 | * | aqu |  |  | string |  |  |  | na
| output | diagnostics.out | diag.out | msh_aqp | rec | 2 | * | msh_aqp |  |  | integer |  |  |  | 0
| output | diagnostics.out | diag.out | imax | max | 3 | * | imax |  |  | integer |  |  |  | 0
| output | diagnostics.out | diag.out | file status | file status | 4 | * | ??
| output | files_out.out | filesout.out |  | files_out | 1 | * |  |  |  | string |  |  |  | na
| output | files_out.out | filesout.out |  | output files written | 2 | * |  |  |  | string |  |  |  | na
| output | reservoir.out | res.out | DAY | time | 1 | * | day | julian day |  | integer |  |  |  | 0
| output | reservoir.out | res.out | YRS | year | 2 | * | yrs | years |  | integer |  |  |  | 0
| output | reservoir.out | res.out | J | resnum | 3 | * | j |  |  | integer |  |  |  | 0
| output | reservoir.out | res.out | FLOWI | flowi | 4 | * | flowi | flow into res | m^3/s | numeric | 0 |  | 0 | 3
| output | reservoir.out | res.out | flowo | flowo | 5 | * | flowo | flow out of res | m^3/s | numeric | 0 |  | 0 | 3
| output | reservoir.out | res.out | sedi | sedi | 6 | * | sedi | sed entering res | metric tons | numeric | 0 |  | 0 | 3
| output | reservoir.out | res.out | sedo | sedo | 7 | * | sedo | sed leaving res | metric tons | numeric | 0 |  | 0 | 3
| output | reservoir.out | res.out | sedcon | sedcon | 8 | * | sedcon | sed conc in res | mg/L | numeric | 0 |  | 0 | 3
| output | reservoir.out | res.out | pesti | pesti | 9 | * | pesti | pest entering res | mg pst | numeric | 0 |  | 0 | 3
| output | reservoir.out | res.out | reactw | reactw | 10 | * | reactw | pest lost from res through reactions | mg pst | numeric | 0 |  | 0 | 3
| output | reservoir.out | res.out | volatpst | latpst | 11 | * | volatpst | pest lost from res through volatiliza | mg pst | numeric | 0 |  | 0 | 3
| output | reservoir.out | res.out | setlpst | etlpst | 12 | * | setlpst | pest moving from water to sed through | mg pst | numeric | 0 |  | 0 | 3
| output | reservoir.out | res.out | resuspst | suspst | 13 | * | resuspst | pest moving from sed to water through | mg pst | numeric | 0 |  | 0 | 3
| output | reservoir.out | res.out | difus | difus | 14 | * | difus | pest moving from water to sed through | mg pst | numeric | 0 |  | 0 | 3
| output | reservoir.out | res.out | reactb | reactb | 15 | * | reactb | pest lost from res sed layer through | mg pst | numeric | 0 |  | 0 | 3
| output | reservoir.out | res.out | bury | bury | 16 | * | bury | pest lost from res sed layer through | mg pst | numeric | 0 |  | 0 | 3
| output | reservoir.out | res.out | pesto | pesto | 17 | * | pesto | pest transported out of res | mg pst | numeric | 0 |  | 0 | 3
| output | reservoir.out | res.out | pstcon | pstcon | 18 | * | pstcon | pest conc in res water | mg pst/m^3 | numeric | 0 |  | 0 | 3
| output | reservoir.out | res.out | spstcon | pstcon | 19 | * | spstcon | pest conc in res sed layer | mg pst/m^3 | numeric | 0 |  | 0 | 3
| output | reservoir.out | res.out | ev | ev | 20 | * | ev | evap from res | m^3 H2O | numeric | 0 |  | 0 | 3
| output | reservoir.out | res.out | sep | sep | 21 | * | sep | seepage from res | m^3 H2O | numeric | 0 |  | 0 | 3
| output | reservoir.out | res.out | pcp | pcp | 22 | * | pcp | precipitation on res | m^3 H2O | numeric | 0 |  | 0 | 3
| output | reservoir.out | res.out | flwim3 | flwim3 | 23 | * | flwim3 | water flowing into res | m^3 H2O | numeric | 0 |  | 0 | 3
| output | reservoir.out | res.out | flwom3 | flwom3 | 24 | * | flwom3 | water flowing out of res | m^3 H2O | numeric | 0 |  | 0 | 3
| output | reservoir.out | res.out | orgni | orgni | 25 | * | orgni | org N entering res | kg N | numeric | 0 |  | 0 | 3
| output | reservoir.out | res.out | orgno | orgno | 26 | * | orgno | org N leaving res | kg N | numeric | 0 |  | 0 | 3
| output | reservoir.out | res.out | orgpi | orgpi | 27 | * | orgpi | org P entering res | kg P | numeric | 0 |  | 0 | 3
| output | reservoir.out | res.out | orgpo | orgpo | 28 | * | orgpo | org P leaving res | kg P | numeric | 0 |  | 0 | 3
| output | reservoir.out | res.out | no3i | no3i | 29 | * | no3i | nitrate N entering res | kg N | numeric | 0 |  | 0 | 3
| output | reservoir.out | res.out | no3o | no3o | 30 | * | no3o | nitrate N leaving res | kg N | numeric | 0 |  | 0 | 3
| output | reservoir.out | res.out | no2i | no2i | 31 | * | no2i | nitrite entering res | kg N | numeric | 0 |  | 0 | 3
| output | reservoir.out | res.out | no2o | no2o | 32 | * | no2o | nitrite leaving res | kg N | numeric | 0 |  | 0 | 3
| output | reservoir.out | res.out | nh3i | nh3i | 33 | * | nh3i | ammonia entering res | kg N | numeric | 0 |  | 0 | 3
| output | reservoir.out | res.out | nh3o | nh3o | 34 | * | nh3o | ammonia leaving res | kg N | numeric | 0 |  | 0 | 3
| output | reservoir.out | res.out | solpi | solpi | 35 | * | solpi | mineral P entering res | kg P | numeric | 0 |  | 0 | 3
| output | reservoir.out | res.out | solpo | solpo | 36 | * | solpo | mineral P leaving res | kg P | numeric | 0 |  | 0 | 3
| output | reservoir.out | res.out | chlai | chali | 37 | * | chlai | chlorophyll-a entering res | kg chla | numeric | 0 |  | 0 | 3
| output | reservoir.out | res.out | chlao | chlao | 38 | * | chlao | chlorophyll-a leaving res | kg chla | numeric | 0 |  | 0 | 3
| output | reservoir.out | res.out | orgpc | orgpc | 39 | * | orgpc | ave org P conc in res | mg P/L | numeric | 0 |  | 0 | 3
| output | reservoir.out | res.out | solpc | solpc | 40 | * | solpc | ave sol P conc in res | mg P/L | numeric | 0 |  | 0 | 3
| output | reservoir.out | res.out | orgnc | orgnc | 41 | * | orgnc | ave org N in res | mg N/L | numeric | 0 |  | 0 | 3
| output | reservoir.out | res.out | no3c | no3c | 42 | * | no3c | ave nitrate conc in res | mg N/L | numeric | 0 |  | 0 | 3
| output | reservoir.out | res.out | no2c | no2c | 43 | * | no2c | ave nitrite conc in res | mg N/L | numeric | 0 |  | 0 | 3
| output | reservoir.out | res.out | nh3c | nh3c | 44 | * | nh3c | ave ammonia conc in re | mg N/L | numeric | 0 |  | 0 | 3
| output | waterbal.hru | watb_hru.out | day | time | 1 | * | day | julian day |  | integer |  |  |  | 0
| output | waterbal.hru | watb_hru.out | yrc | year | 2 | * | yrc | count of year |  | integer |  |  |  | 0
| output | waterbal.hru | watb_hru.out | j | unit | 3 | * | j |  |  | integer |  |  |  | 0
| output | waterbal.hru | watb_hru.out | precip | prec_mm | 4 | * | precip | prec falling on they HRU during timestep | mm H2O | numeric | 0 |  | 0 | 3
| output | waterbal.hru | watb_hru.out | snofall | snow_mm | 5 | * | snofall | amt of prec falling as snow, sleet or freezing rain during timestep | mm H2O | numeric | 0 |  | 0 | 3
| output | waterbal.hru | watb_hru.out | snomlt | snomlt_mm | 6 | * | snomlt | amt of snow or ice melting during timestep | mm H2O | numeric | 0 |  | 0 | 3
| output | waterbal.hru | watb_hru.out | surq_gen | sq_gen_mm | 7 | * | surq_gen | amt of surf runoff to main channel | mm H2O | numeric | 0 |  | 0 | 3
| output | waterbal.hru | watb_hru.out | latq | latq_mm | 8 | * | latq | amt of lat flow contrib to main channel during HRU during mon | mm H2O | numeric | 0 |  | 0 | 3
| output | waterbal.hru | watb_hru.out | wateryld | wtryld_mm | 9 | * | wateryld | water yld (tot amt of water entering main channel) from HRU during mon | mm H2O | numeric | 0 |  | 0 | 3
| output | waterbal.hru | watb_hru.out | perc | perc_mm | 10 | * | perc | amt of water perc out of the soil profile and into the vadose zone in HRU during mon | mm H2O | numeric | 0 |  | 0 | 3
| output | waterbal.hru | watb_hru.out | et | et_mm | 11 | * | et | actual ET in HRU during mon | mm H2O | numeric | 0 |  | 0 | 3
| output | waterbal.hru | watb_hru.out | tloss | tloss_mm | 12 | * | tloss | amt of trans losses from trib channels in HRU for mon | mm H2O | numeric | 0 |  | 0 | 3
| output | waterbal.hru | watb_hru.out | eplant | eplant_mm | 13 | * | eplant | actual amt of transpiration that occurs during mon in HRU | mm H2O | numeric | 0 |  | 0 | 3
| output | waterbal.hru | watb_hru.out | esoil | esoil_mm | 14 | * | esoil | actual amt of evap (from soil) that occurs during mon in HRU | mm H2O | numeric | 0 |  | 0 | 3
| output | waterbal.hru | watb_hru.out | surq_cont | sq_cont_mm | 15 | * | surq_cont | amt of surf runoff gen during mon in HRU | mm H2O | numeric | 0 |  | 0 | 3
| output | waterbal.hru | watb_hru.out | cn | cn | 16 | * | cn | CN values during mon in HRU | none | numeric | 0 |  | 0 | 3
| output | waterbal.hru | watb_hru.out | sw | sw_mm | 17 | * | sw | sum of daily soil water values used to calc the curve number | mm H2O | numeric | 0 |  | 0 | 3
| output | waterbal.hru | watb_hru.out | pet | pet_mm | 18 | * | pet | pot et on current day in HRU | mm H2O | numeric | 0 |  | 0 | 3
| output | waterbal.hru | watb_hru.out | qtile | qtile_mm | 19 | * | qtile | drainage tile flow contrib to main channel from HRU in mon | mm H2O | numeric | 0 |  | 0 | 3
| output | waterbal.hru | watb_hru.out | irr | irr_mm | 20 | * | irr | amount of water applied to HRU | mm H2O | numeric | 0 |  | 0 | 3
| output | waterbal.sd | watb_sd.out | day | time | 1 | * | day | julian day |  | integer |  |  |  | 0
| output | waterbal.sd | watb_sd.out | yrc | year | 2 | * | yrc | count of year |  | integer |  |  |  | 0
| output | waterbal.sd | watb_sd.out | isd | unit | 3 | * | isd |  |  | integer |  |  |  | 0
| output | waterbal.sd | watb_sd.out | precip | prec_mm | 4 | * | precip | prec falling on they HRU during timestep | mm H2O | numeric | 0 |  | 0 | 3
| output | waterbal.sd | watb_sd.out | snofall | snow_mm | 5 | * | snofall | amt of prec falling as snow, sleet or freezing rain during timestep | mm H2O | numeric | 0 |  | 0 | 3
| output | waterbal.sd | watb_sd.out | snomlt | snomlt_mm | 6 | * | snomlt | amt of snow or ice melting during timestep | mm H2O | numeric | 0 |  | 0 | 3
| output | waterbal.sd | watb_sd.out | surq_gen | sq_gen_mm | 7 | * | surq_gen | amt of surf runoff to main channel | mm H2O | numeric | 0 |  | 0 | 3
| output | waterbal.sd | watb_sd.out | latq | latq_mm | 8 | * | latq | amt of lat flow contrib to main channel during HRU during mon | mm H2O | numeric | 0 |  | 0 | 3
| output | waterbal.sd | watb_sd.out | wateryld | wtryld_mm | 9 | * | wateryld | water yld (tot amt of water entering main channel) from HRU during mon | mm H2O | numeric | 0 |  | 0 | 3
| output | waterbal.sd | watb_sd.out | perc | perc_mm | 10 | * | perc | amt of water perc out of the soil profile and into the vadose zone in HRU during mon | mm H2O | numeric | 0 |  | 0 | 3
| output | waterbal.sd | watb_sd.out | et | et_mm | 11 | * | et | actual ET in HRU during mon | mm H2O | numeric | 0 |  | 0 | 3
| output | waterbal.sd | watb_sd.out | tloss | tloss_mm | 12 | * | tloss | amt of trans losses from trib channels in HRU for mon | mm H2O | numeric | 0 |  | 0 | 3
| output | waterbal.sd | watb_sd.out | eplant | eplant_mm | 13 | * | eplant | actual amt of transpiration that occurs during mon in HRU | mm H2O | numeric | 0 |  | 0 | 3
| output | waterbal.sd | watb_sd.out | esoil | esoil_mm | 14 | * | esoil | actual amt of evap (from soil) that occurs during mon in HRU | mm H2O | numeric | 0 |  | 0 | 3
| output | waterbal.sd | watb_sd.out | surq_cont | sq_cont_mm | 15 | * | surq_cont | amt of surf runoff gen during mon in HRU | mm H2O | numeric | 0 |  | 0 | 3
| output | waterbal.sd | watb_sd.out | cn | cn | 16 | * | cn | CN values during mon in HRU | none | numeric | 0 |  | 0 | 3
| output | waterbal.sd | watb_sd.out | sw | sw_mm | 17 | * | sw | sum of daily soil water values used to calc the curve number | mm H2O | numeric | 0 |  | 0 | 3
| output | waterbal.sd | watb_sd.out | pet | pet_mm | 18 | * | pet | pot et on current day in HRU | mm H2O | numeric | 0 |  | 0 | 3
| output | waterbal.sd | watb_sd.out | qtile | qtile_mm | 19 | * | qtile | drainage tile flow contrib to main channel from HRU in mon | mm H2O | numeric | 0 |  | 0 | 3
| output | waterbal.sd | watb_sd.out | irr | irr_mm | 20 | * | irr | amount of water applied to HRU | mm H2O | numeric | 0 |  | 0 | 3
| output | waterbal.sub | watb_sub.out | day | time | 1 | * | yrs | julian day |  | integer |  |  |  | 0
| output | waterbal.sub | watb_sub.out | yrc | year | 2 | * | yrc | count of year |  | integer |  |  |  | 0
| output | waterbal.sub | watb_sub.out | isub | unit | 3 | * | isd |  |  | integer |  |  |  | 0
| output | waterbal.sub | watb_sub.out | precip | prec_mm | 4 | * | precip | prec falling on they HRU during timestep | mm H2O | numeric | 0 |  | 0 | 3
| output | waterbal.sub | watb_sub.out | snofall | snow_mm | 5 | * | snofall | amt of prec falling as snow, sleet or freezing rain during timestep | mm H2O | numeric | 0 |  | 0 | 3
| output | waterbal.sub | watb_sub.out | snomlt | snomlt_mm | 6 | * | snomlt | amt of snow or ice melting during timestep | mm H2O | numeric | 0 |  | 0 | 3
| output | waterbal.sub | watb_sub.out | surq_gen | sq_gen_mm | 7 | * | surq_gen | amt of surf runoff to main channel | mm H2O | numeric | 0 |  | 0 | 3
| output | waterbal.sub | watb_sub.out | latq | latq_mm | 8 | * | latq | amt of lat flow contrib to main channel during HRU during mon | mm H2O | numeric | 0 |  | 0 | 3
| output | waterbal.sub | watb_sub.out | wateryld | wtryld_mm | 9 | * | wateryld | water yld (tot amt of water entering main channel) from HRU during mon | mm H2O | numeric | 0 |  | 0 | 3
| output | waterbal.sub | watb_sub.out | perc | perc_mm | 10 | * | perc | amt of water perc out of the soil profile and into the vadose zone in HRU during mon | mm H2O | numeric | 0 |  | 0 | 3
| output | waterbal.sub | watb_sub.out | et | et_mm | 11 | * | et | actual ET in HRU during mon | mm H2O | numeric | 0 |  | 0 | 3
| output | waterbal.sub | watb_sub.out | tloss | tloss_mm | 12 | * | tloss | amt of trans losses from trib channels in HRU for mon | mm H2O | numeric | 0 |  | 0 | 3
| output | waterbal.sub | watb_sub.out | eplant | eplant_mm | 13 | * | eplant | actual amt of transpiration that occurs during mon in HRU | mm H2O | numeric | 0 |  | 0 | 3
| output | waterbal.sub | watb_sub.out | esoil | esoil_mm | 14 | * | esoil | actual amt of evap (from soil) that occurs during mon in HRU | mm H2O | numeric | 0 |  | 0 | 3
| output | waterbal.sub | watb_sub.out | surq_cont | sq_cont_mm | 15 | * | surq_cont | amt of surf runoff gen during mon in HRU | mm H2O | numeric | 0 |  | 0 | 3
| output | waterbal.sub | watb_sub.out | cn | cn | 16 | * | cn | CN values during mon in HRU | none | numeric | 0 |  | 0 | 3
| output | waterbal.sub | watb_sub.out | sw | sw_mm | 16 | * | sw | sum of daily soil water values used to calc the curve number | mm H2O | numeric | 0 |  | 0 | 3
| output | waterbal.sub | watb_sub.out | pet | pet_mm | 18 | * | pet | pot et on current day in HRU | mm H2O | numeric | 0 |  | 0 | 3
| output | waterbal.sub | watb_sub.out | qtile | qtile_mm | 19 | * | qtile | drainage tile flow contrib to main channel from HRU in mon | mm H2O | numeric | 0 |  | 0 | 3
| output | waterbal.sub | watb_sub.out | irr | irr_mm | 20 | * | irr | amount of water applied to HRU | mm H2O | numeric | 0 |  | 0 | 3
| output | waterbal.bsn | watb_bsn.out | day | time | 1 | * | day | julian day |  | integer |  |  |  | 0
| output | waterbal.bsn | watb_bsn.out | yrc | year | 2 | * | yrc | count of year |  | integer |  |  |  | 0
| output | waterbal.bsn | watb_bsn.out | iz | unit | 3 | * | iz |  |  | integer |  |  |  | 0
| output | waterbal.bsn | watb_bsn.out | precip | prec_mm | 4 | * | precip | prec falling on they HRU during timestep | mm H2O | numeric | 0 |  | 0 | 3
| output | waterbal.bsn | watb_bsn.out | snofall | snow_mm | 5 | * | snofall | amt of prec falling as snow, sleet or freezing rain during timestep | mm H2O | numeric | 0 |  | 0 | 3
| output | waterbal.bsn | watb_bsn.out | snomlt | snomlt_mm | 6 | * | snomlt | amt of snow or ice melting during timestep | mm H2O | numeric | 0 |  | 0 | 3
| output | waterbal.bsn | watb_bsn.out | surq_gen | sq_gen_mm | 7 | * | surq_gen | amt of surf runoff to main channel | mm H2O | numeric | 0 |  | 0 | 3
| output | waterbal.bsn | watb_bsn.out | latq | latq_mm | 8 | * | latq | amt of lat flow contrib to main channel during HRU during mon | mm H2O | numeric | 0 |  | 0 | 3
| output | waterbal.bsn | watb_bsn.out | wateryld | wtryld_mm | 9 | * | wateryld | water yld (tot amt of water entering main channel) from HRU during mon | mm H2O | numeric | 0 |  | 0 | 3
| output | waterbal.bsn | watb_bsn.out | perc | perc_mm | 10 | * | perc | amt of water perc out of the soil profile and into the vadose zone in HRU during mon | mm H2O | numeric | 0 |  | 0 | 3
| output | waterbal.bsn | watb_bsn.out | et | et_mm | 11 | * | et | actual ET in HRU during mon | mm H2O | numeric | 0 |  | 0 | 3
| output | waterbal.bsn | watb_bsn.out | tloss | tloss_mm | 12 | * | tloss | amt of trans losses from trib channels in HRU for mon | mm H2O | numeric | 0 |  | 0 | 3
| output | waterbal.bsn | watb_bsn.out | eplant | eplant_mm | 13 | * | eplant | actual amt of transpiration that occurs during mon in HRU | mm H2O | numeric | 0 |  | 0 | 3
| output | waterbal.bsn | watb_bsn.out | esoil | esoil_mm | 14 | * | esoil | actual amt of evap (from soil) that occurs during mon in HRU | mm H2O | numeric | 0 |  | 0 | 3
| output | waterbal.bsn | watb_bsn.out | surq_cont | sq_cont_mm | 15 | * | surq_cont | amt of surf runoff gen during mon in HRU | mm H2O | numeric | 0 |  | 0 | 3
| output | waterbal.bsn | watb_bsn.out | cn | cn | 16 | * | cn | CN values during mon in HRU | none | numeric | 0 |  | 0 | 3
| output | waterbal.bsn | watb_bsn.out | sw | sw_mm | 17 | * | sw | sum of daily soil water values used to calc the curve number | mm H2O | numeric | 0 |  | 0 | 3
| output | waterbal.bsn | watb_bsn.out | pet | pet_mm | 18 | * | pet | pot et on current day in HRU | mm H2O | numeric | 0 |  | 0 | 3
| output | waterbal.bsn | watb_bsn.out | qtile | qtile_mm | 19 | * | qtile | drainage tile flow contrib to main channel from HRU in mon | mm H2O | numeric | 0 |  | 0 | 3
| output | waterbal.bsn | watb_bsn.out | irr | irr_mm | 20 | * | irr | amount of water applied to HRU | mm H2O | numeric | 0 |  | 0 | 3
| output | nutbal.hru | nutb_hru.out | day | time | 1 | * | day | julian day |  | integer |  |  |  | 0
| output | nutbal.hru | nutb_hru.out | yrc | year | 2 | * | yrc | count of year |  | integer |  |  |  | 0
| output | nutbal.hru | nutb_hru.out | j | unit | 3 | * | j |  |  | integer |  |  |  | 0
| output | nutbal.hru | nutb_hru.out | cfertn | cfrtn_kgha | 4 | * | cfertn | total amount of nitrogen applied to soil during continuous fertilizer operation | kg N/ha | numeric | 0 |  | 0 | 3
| output | nutbal.hru | nutb_hru.out | cfertp | cfrtp_kgha | 5 | * | cfertp | total amount of phosphorus applied to soil during continuous fertilizer operation | kg P/ha | numeric | 0 |  | 0 | 3
| output | nutbal.hru | nutb_hru.out | grazn | grzn_kgha | 6 | * | grazn | amt of nit added to soil in grazing on the day in HRU | kg N/ha | numeric | 0 |  | 0 | 3
| output | nutbal.hru | nutb_hru.out | grazp | grzp_kgha | 7 | * | grazp | amt of phos added to soil in grazing on the day in HRU | kg P/ha | numeric | 0 |  | 0 | 3
| output | nutbal.hru | nutb_hru.out | auton | autn_kgha | 8 | * | auton | amt of nit applied in auto-fert applic | kg N/ha | numeric | 0 |  | 0 | 3
| output | nutbal.hru | nutb_hru.out | autop | autp_kgha | 9 | * | autop | amt of phos applied in auto-fert applic | kg P/ha | numeric | 0 |  | 0 | 3
| output | nutbal.hru | nutb_hru.out | rmp1tl | rm1t_kgha | 10 | * | rmp1tl | amt of phos moving from the labile min pool to the active min pool in the soil profile on the current day in the HRU | kg P/ha | numeric | 0 |  | 0 | 3
| output | nutbal.hru | nutb_hru.out | roctl | rctl_kgha | 11 | * | roctl | amt of phos moving from the active min pool to the stable min pool in the soil profile on the current day in the HRU | kg P/ha | numeric | 0 |  | 0 | 3
| output | nutbal.hru | nutb_hru.out | fertn | frtn_kgha | 12 | * | fertn | tot amt of nit applied to soil in HRU on day | kg N/ha | numeric | 0 |  | 0 | 3
| output | nutbal.hru | nutb_hru.out | fertp | frtp_kgha | 13 | * | fertp | tot amt of phos applied to soil in HRU on day | kg P/ha | numeric | 0 |  | 0 | 3
| output | nutbal.hru | nutb_hru.out | fixn | fixn_kgha | 14 | * | fixn | amt of nit added to plant biomass via fixation on the day in HRU | kg N/ha | numeric | 0 |  | 0 | 3
| output | nutbal.hru | nutb_hru.out | wdntl | wntl_kgha | 15 | * | wdntl | amt of nit lost from nitrate pool by denit in soil profile on current day in HRU | kg N/ha | numeric | 0 |  | 0 | 3
| output | nutbal.hru | nutb_hru.out | hmntl | hntl_kgha | 16 | * | hmntl | amt of nit moving from active org to nit pool in soil profile on current day in HRU | kg N/ha | numeric | 0 |  | 0 | 3
| output | nutbal.hru | nutb_hru.out | rwntl | rbtl_kgha | 17 | * | rwntl | amt of nit moving from active org to stable org pool in soil profile on current day in HRU | kg N/ha | numeric | 0 |  | 0 | 3
| output | nutbal.hru | nutb_hru.out | hmptl | hmpt_kgha | 18 | * | hmptl | amt of phos moving from the org to labile pool in soil profile on current day in HRU | kg P/ha | numeric | 0 |  | 0 | 3
| output | nutbal.hru | nutb_hru.out | rmn2tl | rm2t_kgha | 19 | * | rmn2tl | amt of nit moving from the fresh org (residue) to the nitrate(80%) and active org(20%) pools in soil profile on current day in HRU | kg N/ha | numeric | 0 |  | 0 | 3
| output | nutbal.hru | nutb_hru.out | rmptl | rmpt_kgha | 20 | * | rmptl | amt of phos moving from the fresh org (residue) to the labile(80%) and org(20%) pools in soil profile on current day in HRU | kg P/ha | numeric | 0 |  | 0 | 3
| output | nutbal.hru | nutb_hru.out | no3pcp | no3p_kgha | 21 | * | no3pcp | nitrate added to the soil in rainfall | kg N/ha | numeric | 0 |  | 0 | 3
| output | nutbal.sub | nutb_sub.out | day | time | 1 | * | day | julian day |  | integer |  |  |  | 0
| output | nutbal.sub | nutb_sub.out | yrc | year | 2 | * | yrc | count of year |  | integer |  |  |  | 0
| output | nutbal.sub | nutb_sub.out | isub | unit | 3 | * | isub |  |  | integer |  |  |  | 0
| output | nutbal.sub | nutb_sub.out | cfertn | cfrtn_kgha | 4 | * | cfertn | total amount of nitrogen applied to soil during continuous fertilizer operation | kg N/ha | numeric | 0 |  | 0 | 3
| output | nutbal.sub | nutb_sub.out | cfertp | cfrtp_kgha | 5 | * | cfertp | total amount of phosphorus applied to soil during continuous fertilizer operation | kg P/ha | numeric | 0 |  | 0 | 3
| output | nutbal.sub | nutb_sub.out | grazn | grzn_kgha | 6 | * | grazn | amt of nit added to soil in grazing on the day in HRU | kg N/ha | numeric | 0 |  | 0 | 3
| output | nutbal.sub | nutb_sub.out | grazp | grzp_kgha | 7 | * | grazp | amt of phos added to soil in grazing on the day in HRU | kg P/ha | numeric | 0 |  | 0 | 3
| output | nutbal.sub | nutb_sub.out | auton | autn_kgha | 8 | * | auton | amt of nit applied in auto-fert applic | kg N/ha | numeric | 0 |  | 0 | 3
| output | nutbal.sub | nutb_sub.out | autop | autp_kgha | 9 | * | autop | amt of phos applied in auto-fert applic | kg P/ha | numeric | 0 |  | 0 | 3
| output | nutbal.sub | nutb_sub.out | rmp1tl | rm1t_kgha | 10 | * | rmp1tl | amt of phos moving from the labile min pool to the active min pool in the soil profile on the current day in the HRU | kg P/ha | numeric | 0 |  | 0 | 3
| output | nutbal.sub | nutb_sub.out | roctl | rctl_kgha | 11 | * | roctl | amt of phos moving from the active min pool to the stable min pool in the soil profile on the current day in the HRU | kg P/ha | numeric | 0 |  | 0 | 3
| output | nutbal.sub | nutb_sub.out | fertn | frtn_kgha | 12 | * | fertn | tot amt of nit applied to soil in HRU on day | kg N/ha | numeric | 0 |  | 0 | 3
| output | nutbal.sub | nutb_sub.out | fertp | frtp_kgha | 13 | * | fertp | tot amt of phos applied to soil in HRU on day | kg P/ha | numeric | 0 |  | 0 | 3
| output | nutbal.sub | nutb_sub.out | fixn | fixn_kgha | 14 | * | fixn | amt of nit added to plant biomass via fixation on the day in HRU | kg N/ha | numeric | 0 |  | 0 | 3
| output | nutbal.sub | nutb_sub.out | wdntl | wntl_kgha | 15 | * | wdntl | amt of nit lost from nitrate pool by denit in soil profile on current day in HRU | kg N/ha | numeric | 0 |  | 0 | 3
| output | nutbal.sub | nutb_sub.out | hmntl | hntl_kgha | 16 | * | hmntl | amt of nit moving from active org to nit pool in soil profile on current day in HRU | kg N/ha | numeric | 0 |  | 0 | 3
| output | nutbal.sub | nutb_sub.out | rwntl | rbtl_kgha | 17 | * | rwntl | amt of nit moving from active org to stable org pool in soil profile on current day in HRU | kg N/ha | numeric | 0 |  | 0 | 3
| output | nutbal.sub | nutb_sub.out | hmptl | hmpt_kgha | 18 | * | hmptl | amt of phos moving from the org to labile pool in soil profile on current day in HRU | kg P/ha | numeric | 0 |  | 0 | 3
| output | nutbal.sub | nutb_sub.out | rmn2tl | rm2t_kgha | 19 | * | rmn2tl | amt of nit moving from the fresh org (residue) to the nitrate(80%) and active org(20%) pools in soil profile on current day in HRU | kg N/ha | numeric | 0 |  | 0 | 3
| output | nutbal.sub | nutb_sub.out | rmptl | rmpt_kgha | 20 | * | rmptl | amt of phos moving from the fresh org (residue) to the labile(80%) and org(20%) pools in soil profile on current day in HRU | kg P/ha | numeric | 0 |  | 0 | 3
| output | nutbal.sub | nutb_sub.out | no3pcp | no3p_kgha | 21 | * | no3pcp | nitrate added to the soil in rainfall | kg N/ha | numeric | 0 |  | 0 | 3
| output | nutbal.bsn | nutb_bsn.out | day | time | 1 | * | day | julian day |  | integer |  |  |  | 0
| output | nutbal.bsn | nutb_bsn.out | yrc | year | 2 | * | yrc | count of year |  | integer |  |  |  | 0
| output | nutbal.bsn | nutb_bsn.out | iz | unit | 3 | * | iz |  |  | integer |  |  |  | 0
| output | nutbal.bsn | nutb_bsn.out | cfertn | cfrtn_kgha | 4 | * | cfertn | total amount of nitrogen applied to soil during continuous fertilizer operation | kg N/ha | numeric | 0 |  | 0 | 3
| output | nutbal.bsn | nutb_bsn.out | cfertp | cfrtp_kgha | 5 | * | cfertp | total amount of phosphorus applied to soil during continuous fertilizer operation | kg P/ha | numeric | 0 |  | 0 | 3
| output | nutbal.bsn | nutb_bsn.out | grazn | grzn_kgha | 6 | * | grazn | amt of nit added to soil in grazing on the day in HRU | kg N/ha | numeric | 0 |  | 0 | 3
| output | nutbal.bsn | nutb_bsn.out | grazp | grzp_kgha | 7 | * | grazp | amt of phos added to soil in grazing on the day in HRU | kg P/ha | numeric | 0 |  | 0 | 3
| output | nutbal.bsn | nutb_bsn.out | auton | autn_kgha | 8 | * | auton | amt of nit applied in auto-fert applic | kg N/ha | numeric | 0 |  | 0 | 3
| output | nutbal.bsn | nutb_bsn.out | autop | autp_kgha | 9 | * | autop | amt of phos applied in auto-fert applic | kg P/ha | numeric | 0 |  | 0 | 3
| output | nutbal.bsn | nutb_bsn.out | rmp1tl | rm1t_kgha | 10 | * | rmp1tl | amt of phos moving from the labile min pool to the active min pool in the soil profile on the current day in the HRU | kg P/ha | numeric | 0 |  | 0 | 3
| output | nutbal.bsn | nutb_bsn.out | roctl | rctl_kgha | 11 | * | roctl | amt of phos moving from the active min pool to the stable min pool in the soil profile on the current day in the HRU | kg P/ha | numeric | 0 |  | 0 | 3
| output | nutbal.bsn | nutb_bsn.out | fertn | frtn_kgha | 12 | * | fertn | tot amt of nit applied to soil in HRU on day | kg N/ha | numeric | 0 |  | 0 | 3
| output | nutbal.bsn | nutb_bsn.out | fertp | frtp_kgha | 13 | * | fertp | tot amt of phos applied to soil in HRU on day | kg P/ha | numeric | 0 |  | 0 | 3
| output | nutbal.bsn | nutb_bsn.out | fixn | fixn_kgha | 14 | * | fixn | amt of nit added to plant biomass via fixation on the day in HRU | kg N/ha | numeric | 0 |  | 0 | 3
| output | nutbal.bsn | nutb_bsn.out | wdntl | wntl_kgha | 15 | * | wdntl | amt of nit lost from nitrate pool by denit in soil profile on current day in HRU | kg N/ha | numeric | 0 |  | 0 | 3
| output | nutbal.bsn | nutb_bsn.out | hmntl | hntl_kgha | 16 | * | hmntl | amt of nit moving from active org to nit pool in soil profile on current day in HRU | kg N/ha | numeric | 0 |  | 0 | 3
| output | nutbal.bsn | nutb_bsn.out | rwntl | rbtl_kgha | 17 | * | rwntl | amt of nit moving from active org to stable org pool in soil profile on current day in HRU | kg N/ha | numeric | 0 |  | 0 | 3
| output | nutbal.bsn | nutb_bsn.out | hmptl | hmpt_kgha | 18 | * | hmptl | amt of phos moving from the org to labile pool in soil profile on current day in HRU | kg P/ha | numeric | 0 |  | 0 | 3
| output | nutbal.bsn | nutb_bsn.out | rmn2tl | rm2t_kgha | 19 | * | rmn2tl | amt of nit moving from the fresh org (residue) to the nitrate(80%) and active org(20%) pools in soil profile on current day in HRU | kg N/ha | numeric | 0 |  | 0 | 3
| output | nutbal.bsn | nutb_bsn.out | rmptl | rmpt_kgha | 20 | * | rmptl | amt of phos moving from the fresh org (residue) to the labile(80%) and org(20%) pools in soil profile on current day in HRU | kg P/ha | numeric | 0 |  | 0 | 3
| output | nutbal.bsn | nutb_bsn.out | no3pcp | no3p_kgha | 21 | * | no3pcp | nitrate added to the soil in rainfall | kg N/ha | numeric | 0 |  | 0 | 3
| output | losses.hru | loss_hru.out | day | time | 1 | * | day | judian day |  | integer |  |  |  | 0
| output | losses.hru | loss_hru.out | yrc | year | 2 | * | yrc | count of year |  | integer |  |  |  | 0
| output | losses.hru | loss_hru.out | j | unit | 3 | * | j |  |  | integer |  |  |  | 0
| output | losses.hru | loss_hru.out | sedyld | sedy_tha | 4 | * | sedyld | daily soil loss caused by water erosion | metric tons | numeric | 0 |  | 0 | 3
| output | losses.hru | loss_hru.out | sedorgn | sedn_kgha | 5 | * | sedorgn | amt of org nit in surf runoff in HRU for the day | kg N/ha | numeric | 0 |  | 0 | 3
| output | losses.hru | loss_hru.out | sedorgp | sedp_kgha | 6 | * | sedorgp | amt of org phos in surf runoff in HRU for the day | kg P/ha | numeric | 0 |  | 0 | 3
| output | losses.hru | loss_hru.out | surqno3 | sq3_kgha | 7 | * | surqno3 | amt of NO3-N in surf runoff in HRU for the day | kg N/ha | numeric | 0 |  | 0 | 3
| output | losses.hru | loss_hru.out | latno3 | lat3_kgha | 8 | * | latno3 | amt of NO3-N in lat flow in HRU for the day | kg N/ha | numeric | 0 |  | 0 | 3
| output | losses.hru | loss_hru.out | surqsolp | sqsp_kgha | 9 | * | surqsolp | amt of soluble phos in surf runoff in HRU for the day | kg P/ha | numeric | 0 |  | 0 | 3
| output | losses.hru | loss_hru.out | usle | usle_tons | 10 | * | usle | daily soil loss predicted with USLE equation | metric tons/ha | numeric | 0 |  | 0 | 3
| output | losses.hru | loss_hru.out | bactp | bacp_tons | 11 | * | bactp |  |  | numeric | 0 |  | 0 | 3
| output | losses.hru | loss_hru.out | bactlp | blp_tons | 12 | * | bactlp |  |  | numeric | 0 |  | 0 | 3
| output | losses.hru | loss_hru.out | sedmin | sedmn | 13 | * | sedmin |  |  | numeric | 0 |  | 0 | 3
| output | losses.hru | loss_hru.out | tileno3 | tileno3 | 14 | * | tileno3 | NO3 in tile flow | kg N/ha | numeric | 0 |  | 0 | 3
l
| output | losses.sd | loss_sd.out | day | time | 1 | * | day | judian day |  | integer |  |  |  | 0
| output | losses.sd | loss_sd.out | yrc | year | 2 | * | yrc | count of year |  | integer |  |  |  | 0
| output | losses.sd | loss_sd.out | isd | unit | 3 | * | isd |  |  | integer |  |  |  | 0
| output | losses.sd | loss_sd.out | sedyld | sedy_tha | 4 | * | sedyld | daily soil loss caused by water erosion | metric tons | numeric | 0 |  | 0 | 3
| output | losses.sd | loss_sd.out | sedorgn | sedn_kgha | 5 | * | sedorgn | amt of org nit in surf runoff in HRU for the day | kg N/ha | numeric | 0 |  | 0 | 3
| output | losses.sd | loss_sd.out | sedorgp | sedp_kgha | 6 | * | sedorgp | amt of org phos in surf runoff in HRU for the day | kg P/ha | numeric | 0 |  | 0 | 3
| output | losses.sd | loss_sd.out | surqno3 | sq3_kgha | 7 | * | surqno3 | amt of NO3-N in surf runoff in HRU for the day | kg N/ha | numeric | 0 |  | 0 | 3
| output | losses.sd | loss_sd.out | latno3 | lat3_kgha | 8 | * | latno3 | amt of NO3-N in lat flow in HRU for the day | kg N/ha | numeric | 0 |  | 0 | 3
| output | losses.sd | loss_sd.out | surqsolp | sqsp_kgha | 9 | * | surqsolp | amt of soluble phos in surf runoff in HRU for the day | kg P/ha | numeric | 0 |  | 0 | 3
| output | losses.sd | loss_sd.out | usle | usle_tons | 10 | * | usle | daily soil loss predicted with USLE equation | metric tons/ha | numeric | 0 |  | 0 | 3
| output | losses.sd | loss_sd.out | bactp | bacp_tons | 11 | * | bactp |  |  | numeric | 0 |  | 0 | 3
| output | losses.sd | loss_sd.out | bactlp | blp_tons | 12 | * | bactlp |  |  | numeric | 0 |  | 0 | 3
| output | losses.sd | loss_sd.out | sedmin | sedmn | 13 | * | sedmin |  |  | numeric | 0 |  | 0 | 3
| output | losses.sd | loss_sd.out | tileno3 | tileno3 | 14 | * | tileno3 | NO3 in tile flow | kg N/ha | numeric | 0 |  | 0 | 3
| output | losses.sub | loss_sub_out | day | time | 1 | * | day | judian day |  | integer |  |  |  | 0
| output | losses.sub | loss_sub_out | yrc | year | 2 | * | yrc | count of year |  | integer |  |  |  | 0
| output | losses.sub | loss_sub_out | isub | unit | 3 | * | isub |  |  | integer |  |  |  | 0
| output | losses.sub | loss_sub_out | sedyld | sedy_tha | 4 | * | sedyld | daily soil loss caused by water erosion | metric tons | numeric | 0 |  | 0 | 3
| output | losses.sub | loss_sub_out | sedorgn | sedn_kgha | 5 | * | sedorgn | amt of org nit in surf runoff in HRU for the day | kg N/ha | numeric | 0 |  | 0 | 3
| output | losses.sub | loss_sub_out | sedorgp | sedp_kgha | 6 | * | sedorgp | amt of org phos in surf runoff in HRU for the day | kg P/ha | numeric | 0 |  | 0 | 3
| output | losses.sub | loss_sub_out | surqno3 | sq3_kgha | 7 | * | surqno3 | amt of NO3-N in surf runoff in HRU for the day | kg N/ha | numeric | 0 |  | 0 | 3
| output | losses.sub | loss_sub_out | latno3 | lat3_kgha | 8 | * | latno3 | amt of NO3-N in lat flow in HRU for the day | kg N/ha | numeric | 0 |  | 0 | 3
| output | losses.sub | loss_sub_out | surqsolp | sqsp_kgha | 9 | * | surqsolp | amt of soluble phos in surf runoff in HRU for the day | kg P/ha | numeric | 0 |  | 0 | 3
| output | losses.sub | loss_sub_out | usle | usle_tons | 10 | * | usle | daily soil loss predicted with USLE equation | metric tons/ha | numeric | 0 |  | 0 | 3
| output | losses.sub | loss_sub_out | bactp | bacp_tons | 11 | * | bactp |  |  | numeric | 0 |  | 0 | 3
| output | losses.sub | loss_sub_out | bactlp | blp_tons | 12 | * | bactlp |  |  | numeric | 0 |  | 0 | 3
| output | losses.sub | loss_sub_out | sedmin | sedmn | 13 | * | sedmin |  |  | numeric | 0 |  | 0 | 3
| output | losses.sub | loss_sub_out | tileno3 | tileno3 | 14 | * | tileno3 | NO3 in tile flow | kg N/ha | numeric | 0 |  | 0 | 3
l
| output | losses.bsn | loss_bsn.out | day | time | 1 | * | day | judian day |  | integer |  |  |  | 0
| output | losses.bsn | loss_bsn.out | yrc | year | 2 | * | yrc | count of year |  | integer |  |  |  | 0
| output | losses.bsn | loss_bsn.out | iz | unit | 3 | * | iz |  |  | integer |  |  |  | 0
| output | losses.bsn | loss_bsn.out | sedyld | sedy_tha | 4 | * | sedyld | daily soil loss caused by water erosion | metric tons | numeric | 0 |  | 0 | 3
| output | losses.bsn | loss_bsn.out | sedorgn | sedn_kgha | 5 | * | sedorgn | amt of org nit in surf runoff in HRU for the day | kg N/ha | numeric | 0 |  | 0 | 3
| output | losses.bsn | loss_bsn.out | sedorgp | sedp_kgha | 6 | * | sedorgp | amt of org phos in surf runoff in HRU for the day | kg P/ha | numeric | 0 |  | 0 | 3
| output | losses.bsn | loss_bsn.out | surqno3 | sq3_kgha | 7 | * | surqno3 | amt of NO3-N in surf runoff in HRU for the day | kg N/ha | numeric | 0 |  | 0 | 3
| output | losses.bsn | loss_bsn.out | latno3 | lat3_kgha | 8 | * | latno3 | amt of NO3-N in lat flow in HRU for the day | kg N/ha | numeric | 0 |  | 0 | 3
| output | losses.bsn | loss_bsn.out | surqsolp | sqsp_kgha | 9 | * | surqsolp | amt of soluble phos in surf runoff in HRU for the day | kg P/ha | numeric | 0 |  | 0 | 3
| output | losses.bsn | loss_bsn.out | usle | usle_tons | 10 | * | usle | daily soil loss predicted with USLE equation | metric tons/ha | numeric | 0 |  | 0 | 3
| output | losses.bsn | loss_bsn.out | bactp | bacp_tons | 11 | * | bactp |  |  | numeric | 0 |  | 0 | 3
| output | losses.bsn | loss_bsn.out | bactlp | blp_tons | 12 | * | bactlp |  |  | numeric | 0 |  | 0 | 3
| output | losses.bsn | loss_bsn.out | sedmin | sedmn | 13 | * | sedmin |  |  | numeric | 0 |  | 0 | 3
| output | losses.bsn | loss_bsn.out | tileno3 | tileno3 | 14 | * | tileno3 | NO3 in tile flow | kg N/ha | numeric | 0 |  | 0 | 3
| output | plantwx.hru | pltwx_hru.out | day | time | 1 | * | day | day (julian day) |  | integer |  |  |  | 0
| output | plantwx.hru | pltwx_hru.out | yrc | year | 2 | * | yrc | year count |  | integer |  |  |  | 0
| output | plantwx.hru | pltwx_hru.out | j | unit | 3 | * | j |  |  | integer |  |  |  | 0
| output | plantwx.hru | pltwx_hru.out | lai | lai | 4 | * | lai | leaf area index | m**2/m**2 | numeric | 0 |  | 0 | 3
| output | plantwx.hru | pltwx_hru.out | bioms | bioms | 5 | * | bioms | land cover/crop biomass | kg/ha | numeric | 0 |  | 0 | 3
| output | plantwx.hru | pltwx_hru.out | yield | yield | 6 | * | yield | yield (dry weight) by crop type | kg/ha | numeric | 0 |  | 0 | 3
| output | plantwx.hru | pltwx_hru.out | residue | residue | 7 | * | residue | initial residue cover | kga/ha | numeric | 0 |  | 0 | 3
| output | plantwx.hru | pltwx_hru.out | sol_tmp | soltmp | 8 | * | sol_tmp | daily average temperature of soil layer | deg C | numeric | 0 |  | 0 | 3
| output | plantwx.hru | pltwx_hru.out | strsw | strsw | 9 | * | strsw | frac of pot plant growth achieved on the day | none | numeric | 0 |  | 0 | 3
| output | plantwx.hru | pltwx_hru.out | strstmp | strstmp | 10 | * | strstmp | frac of pot plant growth achievedon the day | none | numeric | 0 |  | 0 | 3
| output | plantwx.hru | pltwx_hru.out | strsn | strsn | 11 | * | strsn | frac of pot plant growth achieved on the day | none | numeric | 0 |  | 0 | 3
| output | plantwx.hru | pltwx_hru.out | strsp | strsp | 12 | * | strsp | frac of pot plant growth achieved on the day | none | numeric | 0 |  | 0 | 3
| output | plantwx.hru | pltwx_hru.out | nplnt | nplt_kgha | 13 | * | nplnt | plant uptake of nit in HRU for the day | kg N/ha | numeric | 0 |  | 0 | 3
| output | plantwx.hru | pltwx_hru.out | percn | prcn_kgha | 14 | * | percn | NO3-N leached from soil profile | kg N/ha | numeric | 0 |  | 0 | 3
| output | plantwx.hru | pltwx_hru.out | pplnt | plnt_kgha | 15 | * | pplnt | plant uptake of phos in HRU for the day | kg P/ha | numeric | 0 |  | 0 | 3
| output | plantwx.hru | pltwx_hru.out | tmx | tmx_degc | 16 | * | tmx | maximum temperature for the day in HRU | deg C | numeric | 0 |  | 0 | 3
| output | plantwx.hru | pltwx_hru.out | tmn | tmn_degc | 17 | * | tmn | minimum temperature for the day in HRU | deg C | numeric | 0 |  | 0 | 3
| output | plantwx.hru | pltwx_hru.out | tmpav | tave_degc | 18 | * | tmpav | average air temperature on current day in HRU | deg C | numeric | 0 |  | 0 | 3
| output | plantwx.hru | pltwx_hru.out | solrad | sr_mj/m^2 | 19 | * | solrad | solar radiation for the day in HRU | MJ/m^2 | numeric | 0 |  | 0 | 3
| output | plantwx.hru | pltwx_hru.out | phubase0 | phubase | 20 | * | phubase0 | base zero potential heat units |  | numeric | 0 |  | 0 | 3
| output | plantwx.sd | pltwx_sd.out | day | time | 1 | * | day | day (julian day) |  | integer |  |  |  | 0
| output | plantwx.sd | pltwx_sd.out | yrc | year | 2 | * | yrc | year count |  | integer |  |  |  | 0
| output | plantwx.sd | pltwx_sd.out | isd | unit | 3 | * | isd |  |  | integer |  |  |  | 0
| output | plantwx.sd | pltwx_sd.out | lai | lai | 4 | * | lai | leaf area index | m**2/m**2 | numeric | 0 |  | 0 | 3
| output | plantwx.sd | pltwx_sd.out | bioms | bioms | 5 | * | bioms | land cover/crop biomass | kg/ha | numeric | 0 |  | 0 | 3
| output | plantwx.sd | pltwx_sd.out | yield | yield | 6 | * | yield | yield (dry weight) by crop type | kg/ha | numeric | 0 |  | 0 | 3
| output | plantwx.sd | pltwx_sd.out | residue | residue | 7 | * | residue | initial residue cover | kga/ha | numeric | 0 |  | 0 | 3
| output | plantwx.sd | pltwx_sd.out | sol_tmp | soltmp | 8 | * | sol_tmp | daily average temperature of soil layer | deg C | numeric | 0 |  | 0 | 3
| output | plantwx.sd | pltwx_sd.out | strsw | strsw | 9 | * | strsw | frac of pot plant growth achieved on the day | none | numeric | 0 |  | 0 | 3
| output | plantwx.sd | pltwx_sd.out | strstmp | strstmp | 10 | * | strstmp | frac of pot plant growth achievedon the day | none | numeric | 0 |  | 0 | 3
| output | plantwx.sd | pltwx_sd.out | strsn | strsn | 11 | * | strsn | frac of pot plant growth achieved on the day | none | numeric | 0 |  | 0 | 3
| output | plantwx.sd | pltwx_sd.out | strsp | strsp | 12 | * | strsp | frac of pot plant growth achieved on the day | none | numeric | 0 |  | 0 | 3
| output | plantwx.sd | pltwx_sd.out | nplnt | nplt_kgha | 13 | * | nplnt | plant uptake of nit in HRU for the day | kg N/ha | numeric | 0 |  | 0 | 3
| output | plantwx.sd | pltwx_sd.out | percn | prcn_kgha | 14 | * | percn | NO3-N leached from soil profile | kg N/ha | numeric | 0 |  | 0 | 3
| output | plantwx.sd | pltwx_sd.out | pplnt | plnt_kgha | 15 | * | pplnt | plant uptake of phos in HRU for the day | kg P/ha | numeric | 0 |  | 0 | 3
| output | plantwx.sd | pltwx_sd.out | tmx | tmx_degc | 16 | * | tmx | maximum temperature for the day in HRU | deg C | numeric | 0 |  | 0 | 3
| output | plantwx.sd | pltwx_sd.out | tmn | tmn_degc | 17 | * | tmn | minimum temperature for the day in HRU | deg C | numeric | 0 |  | 0 | 3
| output | plantwx.sd | pltwx_sd.out | tmpav | tave_degc | 18 | * | tmpav | average air temperature on current day in HRU | deg C | numeric | 0 |  | 0 | 3
| output | plantwx.sd | pltwx_sd.out | solrad | sr_mj/m^2 | 19 | * | solrad | solar radiation for the day in HRU | MJ/m^2 | numeric | 0 |  | 0 | 3
| output | plantwx.sd | pltwx_sd.out | phubase0 | phubase | 20 | * | phubase0 | base zero potential heat units |  | numeric | 0 |  | 0 | 3
| output | plantwx.sub | pltwx_sub.out | day | time | 1 | * | day | day (julian day) |  | integer |  |  |  | 0
| output | plantwx.sub | pltwx_sub.out | yrc | year | 2 | * | yrc | year count |  | integer |  |  |  | 0
| output | plantwx.sub | pltwx_sub.out | isub | unit | 3 | * | isub |  |  | integer |  |  |  | 0
| output | plantwx.sub | pltwx_sub.out | lai | lai | 4 | * | lai | leaf area index | m**2/m**2 | numeric | 0 |  | 0 | 3
| output | plantwx.sub | pltwx_sub.out | bioms | bioms | 5 | * | bioms | land cover/crop biomass | kg/ha | numeric | 0 |  | 0 | 3
| output | plantwx.sub | pltwx_sub.out | yield | yield | 6 | * | yield | yield (dry weight) by crop type | kg/ha | numeric | 0 |  | 0 | 3
| output | plantwx.sub | pltwx_sub.out | residue | residue | 7 | * | residue | initial residue cover | kga/ha | numeric | 0 |  | 0 | 3
| output | plantwx.sub | pltwx_sub.out | sol_tmp | soltmp | 8 | * | sol_tmp | daily average temperature of soil layer | deg C | numeric | 0 |  | 0 | 3
| output | plantwx.sub | pltwx_sub.out | strsw | strsw | 9 | * | strsw | frac of pot plant growth achieved on the day | none | numeric | 0 |  | 0 | 3
| output | plantwx.sub | pltwx_sub.out | strstmp | strstmp | 10 | * | strstmp | frac of pot plant growth achievedon the day | none | numeric | 0 |  | 0 | 3
| output | plantwx.sub | pltwx_sub.out | strsn | strsn | 11 | * | strsn | frac of pot plant growth achieved on the day | none | numeric | 0 |  | 0 | 3
| output | plantwx.sub | pltwx_sub.out | strsp | strsp | 12 | * | strsp | frac of pot plant growth achieved on the day | none | numeric | 0 |  | 0 | 3
| output | plantwx.sub | pltwx_sub.out | nplnt | nplt_kgha | 13 | * | nplnt | plant uptake of nit in HRU for the day | kg N/ha | numeric | 0 |  | 0 | 3
| output | plantwx.sub | pltwx_sub.out | percn | prcn_kgha | 14 | * | percn | NO3-N leached from soil profile | kg N/ha | numeric | 0 |  | 0 | 3
| output | plantwx.sub | pltwx_sub.out | pplnt | plnt_kgha | 15 | * | pplnt | plant uptake of phos in HRU for the day | kg P/ha | numeric | 0 |  | 0 | 3
| output | plantwx.sub | pltwx_sub.out | tmx | tmx_degc | 16 | * | tmx | maximum temperature for the day in HRU | deg C | numeric | 0 |  | 0 | 3
| output | plantwx.sub | pltwx_sub.out | tmn | tmn_degc | 17 | * | tmn | minimum temperature for the day in HRU | deg C | numeric | 0 |  | 0 | 3
| output | plantwx.sub | pltwx_sub.out | tmpav | tave_degc | 18 | * | tmpav | average air temperature on current day in HRU | deg C | numeric | 0 |  | 0 | 3
| output | plantwx.sub | pltwx_sub.out | solrad | sr_mj/m^2 | 19 | * | solrad | solar radiation for the day in HRU | MJ/m^2 | numeric | 0 |  | 0 | 3
| output | plantwx.sub | pltwx_sub.out | phubase0 | phubase | 20 | * | phubase0 | base zero potential heat units |  | numeric | 0 |  | 0 | 3
| output | plantwx.bsn | pltwx_bsn.out | day | time | 1 | * | day | day (julian day) |  | integer |  |  |  | 0
| output | plantwx.bsn | pltwx_bsn.out | yrc | year | 2 | * | yrc | year count |  | integer |  |  |  | 0
| output | plantwx.bsn | pltwx_bsn.out | iz | unit | 3 | * | iz |  |  | integer |  |  |  | 0
| output | plantwx.bsn | pltwx_bsn.out | lai | lai | 4 | * | lai | leaf area index | m**2/m**2 | numeric | 0 |  | 0 | 3
| output | plantwx.bsn | pltwx_bsn.out | bioms | bioms | 5 | * | bioms | land cover/crop biomass | kg/ha | numeric | 0 |  | 0 | 3
| output | plantwx.bsn | pltwx_bsn.out | yield | yield | 6 | * | yield | yield (dry weight) by crop type | kg/ha | numeric | 0 |  | 0 | 3
| output | plantwx.bsn | pltwx_bsn.out | residue | residue | 7 | * | residue | initial residue cover | kga/ha | numeric | 0 |  | 0 | 3
| output | plantwx.bsn | pltwx_bsn.out | sol_tmp | soltmp | 8 | * | sol_tmp | daily average temperature of soil layer | deg C | numeric | 0 |  | 0 | 3
| output | plantwx.bsn | pltwx_bsn.out | strsw | strsw | 9 | * | strsw | frac of pot plant growth achieved on the day | none | numeric | 0 |  | 0 | 3
| output | plantwx.bsn | pltwx_bsn.out | strstmp | strstmp | 10 | * | strstmp | frac of pot plant growth achievedon the day | none | numeric | 0 |  | 0 | 3
| output | plantwx.bsn | pltwx_bsn.out | strsn | strsn | 11 | * | strsn | frac of pot plant growth achieved on the day | none | numeric | 0 |  | 0 | 3
| output | plantwx.bsn | pltwx_bsn.out | strsp | strsp | 12 | * | strsp | frac of pot plant growth achieved on the day | none | numeric | 0 |  | 0 | 3
| output | plantwx.bsn | pltwx_bsn.out | nplnt | nplt_kgha | 13 | * | nplnt | plant uptake of nit in HRU for the day | kg N/ha | numeric | 0 |  | 0 | 3
| output | plantwx.bsn | pltwx_bsn.out | percn | prcn_kgha | 14 | * | percn | NO3-N leached from soil profile | kg N/ha | numeric | 0 |  | 0 | 3
| output | plantwx.bsn | pltwx_bsn.out | pplnt | plnt_kgha | 15 | * | pplnt | plant uptake of phos in HRU for the day | kg P/ha | numeric | 0 |  | 0 | 3
| output | plantwx.bsn | pltwx_bsn.out | tmx | tmx_degc | 16 | * | tmx | maximum temperature for the day in HRU | deg C | numeric | 0 |  | 0 | 3
| output | plantwx.bsn | pltwx_bsn.out | tmn | tmn_degc | 17 | * | tmn | minimum temperature for the day in HRU | deg C | numeric | 0 |  | 0 | 3
| output | plantwx.bsn | pltwx_bsn.out | tmpav | tave_degc | 18 | * | tmpav | average air temperature on current day in HRU | deg C | numeric | 0 |  | 0 | 3
| output | plantwx.bsn | pltwx_bsn.out | solrad | sr_mj/m^2 | 19 | * | solrad | solar radiation for the day in HRU | MJ/m^2 | numeric | 0 |  | 0 | 3
| output | plantwx.bsn | pltwx_bsn.out | phubase0 | phubase | 20 | * | phubase0 | base zero potential heat units |  | numeric | 0 |  | 0 | 3
Belowhereisallunorganized
8379 | [21 empty] | obtyp
8386 | [21 empty] | obtypno
8575 | [21 empty] | sil
8582 | [21 empty] | cla
8652
8659
8666
8673
8680
8687
8694
8701 | chan_surf_lin_out |  | obtyp_out | ?? |  |  |  |  | Integer |  | integer |  |  |  | 0
8708 | chan_surf_lin_out |  | obtyno_out | ?? |  |  |  |  | Integer |  | integer |  |  |  | 0
8715
8722
8729 |  | chan-aqu.lin |  | NUMB |  | 1 | * | numb |  |  | integer |  |  |  | 0 |  |  |  |  | ?
8736 |  |  |  | NAME |  | 2 | * | name |  |  | string |  |  |  | na |  |  |  |  | ?
8743 |  |  |  | NUM |  | 3 | * | num |  |  | integer |  |  |  | 0 |  |  |  |  | ?
8750 |  |  |  | AQU_NO |  | 4 | * | aqu_no | [11 empty] | ?
8757 | [15 empty] | chan-aqu.lin |  |  |  | ?
8764 |  |  | chan_aqu_lin_out | OBTYP_OUT |  |  |  | obtyp_out |  |  | integer |  |  |  | 0 |  |  |  |  | ?
8771 |  |  | chan_aqu_lin_out | OBTYNO_OUT |  |  |  | obtyno_out |  |  | integer |  |  |  | 0 |  |  |  |  | ?
8778
8785
8862
8869
9065
9072
9275 | [22 empty] | sep
9387 | [22 empty] | sep
9436
9443 |  | condition.ctl |  | NUMB |  | 1 | * | numb |  |  | integer |  |  |  | 0
9450 |  |  |  | NAMES |  | 2 | * | name |  |  | string |  |  |  | na
9457 |  |  |  | RULESET_TYP |  | 3 | * | ruleset_typ |  |  | integer |  |  |  | 0
9464 |  |  |  | NUM_RULESETS |  | 4 | * | num_rulesets |  |  | integer |  |  |  | 0
9471 |  |  |  | DEFAULT_TYP |  | 5 |  | default_typ
9478 |  |  |  | DEFAULT_CON |  | 6 |  | default_con
9485
9492
9499
9506

## REV30
Unique_ID | Broad_Classification | SWAT_File | Database_Table | Database_Field_Name | SWAT_Header_Name | Position_in_File | Line_in File | SWAT_Code_Variable_Name | Description | Units | Data_Type | Minimum_Range | Maximum_Range | Default_Value | Number_Decimal_Places | Primary_Key | Foreign_Key | Foreign_Table | Foreign_Variable | Doc_Path | Use_in_DB | Parm_Doc_Name | ArcSWAT_Variable | ArcSWAT_Table | Notes
* | * | * | Parm_List | Broad_Classification | * | * |  | * | General Class of Paremeter | * | string | * | * | * | * | * | * | * | * | * | x
* | * | * | Parm_List | SWAT_File | * | * | * | * | Name of default SWAT+ input file | * | string | * | * | * | * | * | * | * | * | * | x
* | * | * | Parm_List | Database_Table | * | * | * | * | Name of database table | * | string | * | * | * | * | * | * | * | * | * | x
* | * | * | Parm_List | Database_Field_Name | * | * | * | * | Field name | * | string | * | * | * | * | * | * | * | * | * | x
* | * | * | Parm_List | Position_in_File | * | * | * | * | Print order in SWAT+ file | * | string | * | * | * | * | * | * | * | * | * | x
* | * | * | Parm_List | Description | * | * | * | * | Description | * | string | * | * | * | * | * | * | * | * | * | x
* | * | * | Parm_List | Units | * | * | * | * | parameter unit of measure | * | string | * | * | * | * | * | * | * | * | * | x
* | * | * | Parm_List | Minimum_Range | * | * | * | * | absolute minimum parameter value | * | string | * | * | * | * | * | * | * | * | * | x
* | * | * | Parm_List | Maximum_Range | * | * | * | * | absolute maximum parameter value | * | string | * | * | * | * | * | * | * | * | * | x
* | * | * | Parm_List | Default_Value | * | * | * | * | default parameter value | * | string | * | * | * | * | * | * | * | * | * | x
FILE.CIO
* | SIMULATION | File.Cio | File_Cio | time_sim | * | 2 | 2 | * | Defines simulation period | * | String | * | * | time.sim | * | * | * | * | * | *
* | SIMULATION | File.Cio | File_Cio | print | * | 3 | 2 | * | Which files will be printed and timestep | * | String | * | * | print.prt | * | * | * | * | * | *
* | SIMULATION | File.Cio | File_Cio | obj_prt | * | 4 | 2 | * | user defined output files | * | string | * | * | object.prt | * | * | * | * | * | *
* | SIMULATION | File.Cio | File_Cio | obj_cnt | * | 5 | 2 | * | Spatial object counts | * | string | * | * | object.cnt | * | * | * | * | * | *
* | SIMULATION | File.Cio | File_Cio | wst_dat | * | 2 | 3 | * | weather stations | * | string | * | * | weather-sta.cl | * | * | * | * | * | *
* | SIMULATION | File.Cio | File_Cio | wgn_dat | * | 3 | 3 | * | weather generator data | * | string | * | * | weather-wgn.cli | * | * | * | * | * | *
* | SIMULATION | File.Cio | File_Cio | wind_dir | * | 4 | 3 | * | wind direction data | * | string | * | * | wind-dir.cli | * | * | * | * | * | *
* | SIMULATION | File.Cio | File_Cio | PCP_DAT | * | 5 | 3 | * | Precipitation data file names | * | string | * | * | pcp.cli | * | * | * | * | * | *
* | SIMULATION | File.Cio | File_Cio | TMP_DAT | * | 6 | 3 | * | Maximum/minium temperature file names | * | string | * | * | tmp.cli | * | * | * | * | * | *
* | SIMULATION | File.Cio | File_Cio | SRAD_DAT | * | 7 | 3 | * | Solar radiation file names | * | string | * | * | slr.cli | * | * | * | * | * | *
* | SIMULATION | File.Cio | File_Cio | REL_DAT | * | 8 | 3 | * | Relative humidity file names | * | string | * | * | hmd.cli | * | * | * | * | * | *
* | SIMULATION | File.Cio | File_Cio | WND_DAT | * | 9 | 3 | * | Wind data file names | * | string | * | * | wnd.cli | * | * | * | * | * | *
* | SIMULATION | File.Cio | File_Cio | hru_con | * | 2 | 4 | * | HRU spatial units | * | string | * | * | hru.con | * | * | * | * | * | *
* | SIMULATION | File.Cio | File_Cio | lhru_con | * | 3 | 4 | * | HRU lte connect | * | string | * | * | hru-lte.con | * | * | * | * | * | *
* | SIMULATION | File.Cio | File_Cio | sub_con | * | 4 | 4 | * | SUBBASIN connect | * | string | * | * | subbasin.con | * | * | * | * | * | *
* | SIMULATION | File.Cio | File_Cio | mdf_con | * | 5 | 4 | * | MODFLOW connect | * | string | * | * | modflow.con | * | * | * | * | * | *
* | SIMULATION | File.Cio | File_Cio | aqu_con | * | 6 | 4 | * | Aquifer connect | * | string | * | * | aquifer.con | * | * | * | * | * | *
* | SIMULATION | File.Cio | File_Cio | aqu2d.con | * | 7 | 4 | * | AQUIFER 2d connect | * | string | * | * | aquifer2d.con | * | * | * | * | * | *
* | SIMULATION | File.Cio | File_Cio | cha_con | * | 8 | 4 | * | Channel spatial connections | * | string | * | * | channel.con | * | * | * | * | * | *
* | SIMULATION | File.Cio | File_Cio | res_con | * | 9 | 4 | * | RESERVOIR connect | * | string | * | * | reservoir.con | * | * | * | * | * | *
* | SIMULATION | File.Cio | File_Cio | rec_con | * | 10 | 4 | * | RECALL connect | * | string | * | * | recall.con | * | * | * | * | * | *
* | SIMULATION | File.Cio | File_Cio | exco_con | * | 11 | 4 | * | EXCO connect | * | string | * | * | exco.con | * | * | * | * | * | *
* | SIMULATION | File.Cio | File_Cio | del_con | * | 12 | 4 | * | DELRATIO connect | * | string | * | * | delratio.con | * | * | * | * | * | *
* | SIMULATION | File.Cio | File_Cio | out_con | * | 13 | 4 | * | OUTLET connect | * | string | * | * | outlet.con | * | * | * | * | * | *
* | SIMULATION | File.Cio | File_Cio | lcha_con | * | 14 | 4 | * | CHANDEG connect | * | string | * | * | chandeg.con | * | * | * | * | * | *
* | SIMULATION | File.Cio | File_Cio | initial_cha | * | 2 | 5 | * | INITIAL chanect | * | string | * | * | initial.cha | * | * | * | * | * | *
* | SIMULATION | File.Cio | File_Cio | cha_dat | * | 3 | 5 | * | CHANNEL chanect | * | string | * | * | channel.cha | * | * | * | * | * | *
* | SIMULATION | File.Cio | File_Cio | hydro_cha | * | 4 | 5 | * | HYDROLOGY chanect | * | string | * | * | hydrology.cha | * | * | * | * | * | *
* | SIMULATION | File.Cio | File_Cio | sed_cha | * | 5 | 5 | * | channel properties | * | string | * | * | sediment.cha | * | * | * | * | * | *
* | SIMULATION | File.Cio | File_Cio | nut_cha | * | 6 | 5 | * | nutirent channel properties | * | string | * | * | nutrients.cha | * | * | * | * | * | *
* | SIMULATION | File.Cio | File_Cio | pest_cha | * | 7 | 5 | * | pesticide channel properties | * | string | * | * | pesticide.cha | * | * | * | * | * | *
* | SIMULATION | File.Cio | File_Cio | lte_cha | * | 8 | 5 | * | channel LTE properties | * | string | * | * | channel-lte.cha | * | * | * | * | * | *
* | SIMULATION | File.Cio | File_Cio | initial_res | * | 2 | 6 | * | Reservoir data file | * | string | * | * | initial.res | * | * | * | * | * | *
* | SIMULATION | File.Cio | File_Cio | res_dat | * | 3 | 6 | * | Reservoir properties | * | string | * | * | reservoir.res | * | * | * | * | * | *
* | SIMULATION | File.Cio | File_Cio | hydro_res | * | 4 | 6 | * | reservoir hydrology | * | string | * | * | hydrology.res | * | * | * | * | * | *
* | SIMULATION | File.Cio | File_Cio | nut_res | * | 5 | 6 | * | Reservoir nutrient inputs | * | string | * | * | nutrients.res | * | * | * | * | * | *
* | SIMULATION | File.Cio | File_Cio | pest_res | * | 6 | 6 | * | Reservoir pesticide inputs | * | string | * | * | pesticide.res | * | * | * | * | * | *
* | SIMULATION | File.Cio | File_Cio | sed_res | * | 7 | 6 | * | Reservoir sediment inputs | * | string | * | * | sediment.res | * | * | * | * | * | *
* | SIMULATION | File.Cio | File_Cio | weir_res | * | 8 | 6 | * | Reservoir weir inputs | * | string | * | * | weir.res | * | * | * | * | * | *
* | SIMULATION | File.Cio | File_Cio | define_sub | * | 2 | 7 | * | Subbasin definition file | * | string | * | * | define.sub | * | * | * | * | * | *
* | SIMULATION | File.Cio | File_Cio | element_sub | * | 3 | 7 | * | Subbasin defining elements | * | string | * | * | element.sub | * | * | * | * | * | *
* | SIMULATION | File.Cio | File_Cio | sub_dat | * | 4 | 7 | * | Subbasin properties | * | string | * | * | subbasin.sub | * | * | * | * | * | *
* | SIMULATION | File.Cio | File_Cio | sub_del | * | 5 | 7 | * | subbasin delivery ratio | * | string | * | * | subbasin.del | * | * | * | * | * | *
* | SIMULATION | File.Cio | File_Cio | hru_dat | * | 2 | 8 | * | HRU properties | * | string | * | * | hru-data.hru | * | * | * | * | * | *
* | SIMULATION | File.Cio | File_Cio | lte_hru | * | 3 | 8 | * | SWAT lte hru properties | * | string | * | * | hru-lte.hru | * | * | * | * | * | *
* | SIMULATION | File.Cio | File_Cio | del_com | * | 2 | 9 | * | DELRATIO delnect | * | string | * | * | delratio.del | * | * | * | * | * | *
* | SIMULATION | File.Cio | File_Cio | aqu_dat | * | 2 | 10 | * | aquifer properties | * | string | * | * | aquifer.aqu | * | * | * | * | * | *
* | SIMULATION | File.Cio | File_Cio | animal.hrd - not in code | * | 2 | 11 | * | animal properties | * | string | * | * | animal.hrd | * | * | * | * | * | *
* | SIMULATION | File.Cio | File_Cio | herd.hrd - not in code | * | 3 | 11 | * | herd properties | * | string | * | * | herd.hrd | * | * | * | * | * | *
* | SIMULATION | File.Cio | File_Cio | ranch.hrd - not in code | * | 4 | 11 | * | ranch properties | * | string | * | * | ranch.hrd | * | * | * | * | * | *
* | SIMULATION | File.Cio | File_Cio | define.wro - not in code | * | 2 | 12 | * | water rights define | * | string | * | * | define.wro | * | * | * | * | * | *
* | SIMULATION | File.Cio | File_Cio | element.wro - not in code | * | 3 | 12 | * | water rights element | * | string | * | * | element.wro | * | * | * | * | * | *
* | SIMULATION | File.Cio | File_Cio | water_rights.wro - not in code | * | 4 | 12 | * | water rights properties | * | string | * | * | water_rights.wro | * | * | * | * | * | *
* | SIMULATION | File.Cio | File_Cio | chan_surf | * | 2 | 13 | * | channel floodplain linkage | * | string | * | * | chan-surf.lin | * | * | * | * | * | *
* | SIMULATION | File.Cio | File_Cio | chan_aqu | * | 3 | 13 | * | channel aquifer linkage | * | string | * | * | chan-aqu.lin | * | * | * | * | * | *
* | SIMULATION | File.Cio | File_Cio | bsn_code | * | 2 | 14 | * | basin codes | * | string | * | * | codes.bsn | * | * | * | * | * | *
* | SIMULATION | File.Cio | File_Cio | bsn_parm | * | 3 | 14 | * | basin parameters | * | string | * | * | parameters.bsn | * | * | * | * | * | *
* | SIMULATION | File.Cio | File_Cio | hydro_hru | * | 2 | 15 | * | general hydrological characteristics | * | string | * | * | hydrology.hyd | * | * | * | * | * | *
* | SIMULATION | File.Cio | File_Cio | topo_hru | * | 3 | 15 | * | hru general topographical characteristics | * | string | * | * | topography.hru | * | * | * | * | * | *
* | SIMULATION | File.Cio | File_Cio | topo_sub | * | 4 | 15 | * | subbasin general topographical characteristics | * | string | * | * | topography.sub | * | * | * | * | * | *
* | SIMULATION | File.Cio | File_Cio | field_fld | * | 5 | 15 | * | field data | * | string | * | * | field.fld | * | * | * | * | * | *
* | SIMULATION | File.Cio | File_Cio | exco_dat | * | 2 | 16 | * | exponential coefficient properties | * | string | * | * | exco.exc | * | * | * | * | * | *
* | SIMULATION | File.Cio | File_Cio | init_bac | * | 2 | 17 | * | bacteria initialization | * | string | * | * | initial.bac | * | * | * | * | * | *
* | SIMULATION | File.Cio | File_Cio | bac_dat | * | 3 | 17 | * | bacteria properties | * | string | * | * | bacteria.bac | * | * | * | * | * | *
* | SIMULATION | File.Cio | File_Cio | septic_str | * | 2 | 18 | * | septic system properties | * | string | * | * | septic.str | * | * | * | * | * | *
* | SIMULATION | File.Cio | File_Cio | bmpuser_str | * | 3 | 18 | * | bmp properties | * | string | * | * | bmpuser.str | * | * | * | * | * | *
* | SIMULATION | File.Cio | File_Cio | contour_str | * | 4 | 18 | * | contour properties | * | string | * | * | contour.str | * | * | * | * | * | *
* | SIMULATION | File.Cio | File_Cio | filterstrip_str | * | 5 | 18 | * | filter strip properties | * | string | * | * | filterstrip.str | * | * | * | * | * | *
* | SIMULATION | File.Cio | File_Cio | fire_str | * | 6 | 18 | * | fire properties | * | string | * | * | fire.str | * | * | * | * | * | *
* | SIMULATION | File.Cio | File_Cio | grassedww_str | * | 7 | 18 | * | grassed waterways properties | * | string | * | * | grassedww.str | * | * | * | * | * | *
* | SIMULATION | File.Cio | File_Cio | plantparms_str | * | 8 | 18 | * | plant parameter properties | * | string | * | * | plantparms.str | * | * | * | * | * | *
* | SIMULATION | File.Cio | File_Cio | residue_str | * | 9 | 18 | * | residue propoerties | * | string | * | * | residue.str | * | * | * | * | * | *
* | SIMULATION | File.Cio | File_Cio | stripcrop_str | * | 10 | 18 | * | stripcrop properties | * | string | * | * | stripcrop.str | * | * | * | * | * | *
* | SIMULATION | File.Cio | File_Cio | terrace_str | * | 11 | 18 | * | terrace properties | * | string | * | * | terrace.str | * | * | * | * | * | *
* | SIMULATION | File.Cio | File_Cio | tiledrain_str | * | 12 | 18 | * | subsurface drainage properties | * | string | * | * | tiledrain.str | * | * | * | * | * | *
* | SIMULATION | File.Cio | File_Cio | initial_str | * | 13 | 18 | * | initial structural properties | * | string | * | * | initial.str | * | * | * | * | * | *
* | SIMULATION | File.Cio | File_Cio | plant_db | * | 2 | 19 | * | plant parameters | * | string | * | * | plants.plt | * | * | * | * | * | *
* | SIMULATION | File.Cio | File_Cio | fert_db | * | 3 | 19 | * | fertilizer parameters | * | string | * | * | fertilizer.frt | * | * | * | * | * | *
* | SIMULATION | File.Cio | File_Cio | till_db | * | 4 | 19 | * | tillage parameters | * | string | * | * | tillage.til | * | * | * | * | * | *
* | SIMULATION | File.Cio | File_Cio | pest_db | * | 5 | 19 | * | pesticide parameters | * | string | * | * | pesticide.pst | * | * | * | * | * | *
* | SIMULATION | File.Cio | File_Cio | urban_db | * | 6 | 19 | * | urban parameters | * | string | * | * | urban.urb | * | * | * | * | * | *
* | SIMULATION | File.Cio | File_Cio | septic_db | * | 7 | 19 | * | septic parameters | * | string | * | * | spetic.sep | * | * | * | * | * | *
* | SIMULATION | File.Cio | File_Cio | snow_db | * | 8 | 19 | * | snow properties | * | string | * | * | snow.sno | * | * | * | * | * | *
* | SIMULATION | File.Cio | File_Cio | atmo_db | * | 9 | 19 | * | atmospheric deposition | * | string | * | * | atmo.atm | * | * | * | * | * | *
* | SIMULATION | File.Cio | File_Cio | autofert_ops | * | 2 | 20 | * | auto-fertilization operations | * | string | * | * | autofert.ops | * | * | * | * | * | *
* | SIMULATION | File.Cio | File_Cio | autoirr_ops | * | 3 | 20 | * | auto_irrigation operations | * | string | * | * | autoirr.ops | * | * | * | * | * | *
* | SIMULATION | File.Cio | File_Cio | contfert_ops | * | 4 | 20 | * | continous fertilizer operations | * | string | * | * | contfert.ops | * | * | * | * | * | *
* | SIMULATION | File.Cio | File_Cio | contpest_ops | * | 5 | 20 | * | continous pesticide operations | * | string | * | * | contpest.ops | * | * | * | * | * | *
* | SIMULATION | File.Cio | File_Cio | fert_ops | * | 6 | 20 | * | fertilizer operations | * | string | * | * | fert.ops | * | * | * | * | * | *
* | SIMULATION | File.Cio | File_Cio | graze_ops | * | 7 | 20 | * | grazing operations | * | string | * | * | graze.ops | * | * | * | * | * | *
* | SIMULATION | File.Cio | File_Cio | harv_ops | * | 8 | 20 | * | harvest operations | * | string | * | * | harv.ops | * | * | * | * | * | *
* | SIMULATION | File.Cio | File_Cio | irr_ops | * | 9 | 20 | * | irrigation operations | * | string | * | * | irr.ops | * | * | * | * | * | *
* | SIMULATION | File.Cio | File_Cio | pest_ops | * | 10 | 20 | * | pesticide operations | * | string | * | * | pest.ops | * | * | * | * | * | *
* | SIMULATION | File.Cio | File_Cio | sweep_ops | * | 11 | 20 | * | streetsweep oeprations | * | string | * | * | sweep.ops | * | * | * | * | * | *
* | SIMULATION | File.Cio | File_Cio | mgt_sch | * | 2 | 21 | * | management schedules | * | string | * | * | management.sch | * | * | * | * | * | *
* | SIMULATION | File.Cio | File_Cio | structural_sch | * | 3 | 21 | * | structural schedule | * | string | * | * | structural. Sch | * | * | * | * | * | *
* | SIMULATION | File.Cio | File_Cio | cn_db | * | 2 | 22 | * | landuse with cn | * | string | * | * | cntable.lum | * | * | * | * | * | *
* | SIMULATION | File.Cio | File_Cio | lulc_hru | * | 3 | 22 | * | general land use properties | * | string | * | * | landuse.lum | * | * | * | * | * | *
* | SIMULATION | File.Cio | File_Cio | codes_cal | * | 2 | 23 | * | calibration codes | * | string | * | * | codes.cal | * | * | * | * | * | *
* | SIMULATION | File.Cio | File_Cio | cal_parms | * | 3 | 23 | * | calibration parms | * | string | * | * | cal_parms.cal | * | * | * | * | * | *
* | SIMULATION | File.Cio | File_Cio | cal_upd | * | 4 | 23 | * | calibration | * | string | * | * | calibration.cal | * | * | * | * | * | *
* | SIMULATION | File.Cio | File_Cio | ls_parms | * | 5 | 23 | * | ls parameters | * | string | * | * | ls_parms.cal | * | * | * | * | * | *
* | SIMULATION | File.Cio | File_Cio | ls_regions | * | 6 | 23 | * | ls regions | * | string | * | * | ls_regions.cal | * | * | * | * | * | *
* | SIMULATION | File.Cio | File_Cio | ch_orders | * | 7 | 23 | * | change orders | * | string | * | * | ls_regions_lte.cal | * | * | * | * | * | *
* | SIMULATION | File.Cio | File_Cio | ch_parms | * | 8 | 23 | * | change parms | * | string | * | * | ch_orders.cal | * | * | * | * | * | *
* | SIMULATION | File.Cio | File_Cio | init_pst | * | 2 | 24 | * | initial pesticide | * | string | * | * | initial.pst | * | * | * | * | * | *
* | SIMULATION | File.Cio | File_Cio | ptcom_db | * | 3 | 24 | * | plant community initialization | * | string | * | * | initial.plt | * | * | * | * | * | *
* | SIMULATION | File.Cio | File_Cio | soils_db | * | 2 | 25 | * | soil parameters | * | string | * | * | soils.sol | * | * | * | * | * | *
* | SIMULATION | File.Cio | File_Cio | nut_sol | * | 3 | 25 | * | soil chemical properties | * | string | * | * | nutrients.sol | * | * | * | * | * | *
* | SIMULATION | File.Cio | File_Cio | D_TBL | * | 2 | 26 | * | decision table | * | string | * | * | dtable.dtl | * | * | * | * | * | *
* | SIMULATION | File.Cio | File_Cio | cs_dat | * | 2 | 27 | * | constituents | * | string | * | * | constituents.cs | * | * | * | * | * | *
* | SIMULATION | File.Cio | File_Cio | pest_cs | * | 3 | 27 | * | pesticides | * | string | * | * | pest.cs | * | * | * | * | * | *
* | SIMULATION | File.Cio | File_Cio | path_cs | * | 4 | 27 | * | pathogens | * | string | * | * | path.cs | * | * | * | * | * | *
* | SIMULATION | File.Cio | File_Cio | hmet_cs | * | 5 | 27 | * | heavy metals | * | string | * | * | hmet.cs | * | * | * | * | * | *
* | SIMULATION | File.Cio | File_Cio | salt_cs | * | 6 | 27 | * | salt | * | string | * | * | salt.cs | * | * | * | * | * | *
| SIMULATION | File.Cio | File_Cio | ele_bsn | * | 2 | 28 | * | basin elements | * | string | * | * |  | * | * | * | * | * | *
| SIMULATION | File.Cio | File_Cio | ele_lcu | * | 3 | 28 | * | lcu elements | * | string | * | *
| SIMULATION | File.Cio | File_Cio | def_lcu | * | 4 | 28 | * | lcu define | * | string | * | *
| SIMULATION | File.Cio | File_Cio | ele_cha | * | 5 | 28 | * | channel elements | * | string | * | *
| SIMULATION | File.Cio | File_Cio | def_cha | * | 6 | 28 | * | channel define | * | string | * | *
| SIMULATION | File.Cio | File_Cio | ele_aqu | * | 7 | 28 | * | aquifer elements | * | string | * | *
| SIMULATION | File.Cio | File_Cio | def_aqu | * | 8 | 28 | * | aquifer define | * | string | * | *
| SIMULATION | File.Cio | File_Cio | ele_res | * | 9 | 28 | * | reservoir elements | * | string | * | *
| SIMULATION | File.Cio | File_Cio | def_res | * | 10 | 28 | * | reservoir define | * | string | * | *
| SIMULATION | File.Cio | File_Cio | ele_psc | * | 11 | 28 | * | psc elements | * | string | * | *
| SIMULATION | File.Cio | File_Cio | def_psc | * | 12 | 28 | * | psc define | * | string | * | *
| SIMULATION | print.prt | print | NYSKIP |  | 3 | * | nyskip | number of years to skip simulation
6441 | SIMULATION | print.prt | print | JD_START |  | 3 | * | jd_start | Julian day to start printing output | none | integer | 0 | 366 | 0 | [5 empty] | print_prt\jdstart.docx | x
6442 | SIMULATION | print.prt | print | JD_END |  | 3 | * | jd_end | Julian day to end print output | none | integer | 0 | 366 | 0 | 0 |  |  |  |  | print_prt\jdend.docx | x
6443 | SIMULATION | print.prt | print | YR_START |  | 3 | * | yr_start | calendar year to start print output | none | integer | 0 | 0 | 0 | 0 |  |  |  |  | print_prt\yrstart.docx | x
6444 | SIMULATION | print.prt | print | YR_END |  | 3 | * | yr_end | calendar year to end print output | none | integer | 0 | 2020 | 0 | 0 |  |  |  |  | print_prt\yrend.docx | x
| SIMULATION | print.prt | print | INTERVAL |  | 3 | * | interval | interval between daily printing within period |  | integer
| SIMULATION | print.prt | print | AA_NUMINT |  | 5 | * | aa_numint | number of print intervals for ave annual period |  | integer
| SIMULATION | print.prt | print | AA_YRS |  | 5 | * | aa_yrs | end years for ave annual period |  | integer
| SIMULATION | print.prt | print | TITLE |  | 7 | * | basin | title placement only basin |  | string
6447 | SIMULATION | print.prt | print | WB_BSN |  | 7 | * | wb_bsn | Time step for water balance HRU output | none | string | 0 | 3 | avann | 0 |  |  |  |  | print_prt\wb_hru.docx | x
6454 | SIMULATION | print.prt | print | NB_BSN |  | 7 | * | nb_bsn | Time step for nutrient balance HRU output | none | string | 0 | 3 | avann | 0 |  |  |  |  | print_prt\nb_hru.docx | x
6461 | SIMULATION | print.prt | print | LS_BSN |  | 7 | * | ls_bsn | Time step for losses HRU output | none | string | 0 | 3 | avann | 0 |  |  |  |  | print_prt\ls_hru.docx | x
6468 | SIMULATION | print.prt | print | PW_BSN |  | 7 | * | pw_bsn | Time step for plant and weather HRU output | none | string | 0 | 3 | avann | 0 |  |  |  |  | print_prt\pw_hru.docx | x
| SIMULATION | print.prt | print | AQU_BSN |  | 7 | * | aqu_bsn | time step for aquifer basin |  | string |  |  | avann
| SIMULATION | print.prt | print | RES_BSN |  | 7 | * | res_bsn | time step for reservoir basn |  | string |  |  | avann
| SIMULATION | print.prt | print | CHAN_BSN |  | 7 | * | chan_bsn | time step for channel basin |  | string |  |  | avann
| SIMULATION | print.prt | print | PTSRC_BSN |  | 7 | * | ptsrc_bsn | time step for point source basin |  | string |  |  | avann
| SIMULATION | print.prt | print | SD_CHAN_BSN |  | 7 | * | sd_chan_bsn | time step for swat lte basin |  | string |  |  | avann
| SIMULATION | print.prt | print | TITLE |  | 8 | * | region | title placement for REGION |  | string
| SIMULATION | print.prt | print | WB_REG |  | 8 | * | wb_reg | Time step for water balance HRU output | none | string | 0 | 3 | avann | 0 |  |  |  |  | print_prt\wb_hru.docx | x
| SIMULATION | print.prt | print | NB_REG |  | 8 | * | nb_reg | Time step for nutrient balance HRU output | none | string | 0 | 3 | avann | 0 |  |  |  |  | print_prt\nb_hru.docx | x
| SIMULATION | print.prt | print | LS_REG |  | 8 | * | ls_reg | Time step for losses HRU output | none | string | 0 | 3 | avann | 0 |  |  |  |  | print_prt\ls_hru.docx | x
| SIMULATION | print.prt | print | PW_REG |  | 8 | * | pw_reg | Time step for plant and weather HRU output | none | string | 0 | 3 | avann | 0 |  |  |  |  | print_prt\pw_hru.docx | x
| SIMULATION | print.prt | print | AQU_REG |  | 8 | * | aqu_reg | time step for aquifer region |  | string |  |  | avann
| SIMULATION | print.prt | print | RES_REG |  | 8 | * | res_rng | time step for reservoir region |  | string |  |  | avann
| SIMULATION | print.prt | print | CHAN_REG |  | 8 | * | chan_reg | time step for channel region |  | string |  |  | avann
| SIMULATION | print.prt | print | PTSRC_REG |  | 8 | * | ptsrc_reg | time step for point source region |  | string |  |  | avann
| SIMULATION | print.prt | print | SD_CHAN_REG |  | 8 | * | sd_chan_reg | time step for swat lte region |  | string |  |  | avann
| SIMULATION | print.prt | print | TITLE |  | 9 | * | title | title placement for SUBBASIN |  | string
6503 | SIMULATION | print.prt | print | WB_SUB |  | 9 | * | wb_sub | Time step for water balance SUBBASIN output | none | string | 0 | 3 | avann | 0 |  |  |  |  | print_prt\wb_sub.docx | x
6510 | SIMULATION | print.prt | print | NB_SUB |  | 9 | * | nb_sub | Time step for nutrient balance SUBBASIN output | none | string | 0 | 3 | avann | 0 |  |  |  |  | print_prt\nb_sub.docx | x
6517 | SIMULATION | print.prt | print | LS_SUB |  | 9 | * | ls_sub | Time step for losses SUBBASIN output | none | string | 0 | 3 | avann | 0 |  |  |  |  | print_prt\ls_sub.docx | x
6524 | SIMULATION | print.prt | print | PW_SUB |  | 9 | * | pw_sub | Time step for plant and weather SUBBASIN output | none | string | 0 | 3 | avann | 0 |  |  |  |  | print_prt\pw_sub.docx | x
| SIMULATION | print.prt | print | TITLE |  | 10 | * | title | title placement for HRU |  | string
6531 | SIMULATION | print.prt | print | WB_HRU |  | 10 | * | wb_hru | Time step for water balance HRU output | none | string | 0 | 3 | avann | 0 |  |  |  |  | print_prt\wb_bsn.docx | x
6538 | SIMULATION | print.prt | print | NB_HRU |  | 10 | * | nb_hru | Time step for nutrient balance HRU output | none | string | 0 | 3 | avann | 0 |  |  |  |  | print_prt\nb_bsn.docx | x
6545 | SIMULATION | print.prt | print | LS_HRU |  | 10 | * | ls_hru | Time step for losses HRU output | none | string | 0 | 3 | avann | 0 |  |  |  |  | print_prt\ls_bsn.docx | x
6552 | SIMULATION | print.prt | print | PW_HRU |  | 10 | * | pw_hru | Time step for plant and weather HRU output | none | string | 0 | 3 | avann | 0 |  |  |  |  | print_prt\pw_bsn.docx | x
| SIMULATION | print.prt | print | TITLE |  | 11 | * | title | title placement for SWAT LTE |  | string
6475 | SIMULATION | print.prt | print | WB_SD |  | 11 | * | wb_sd | Time step for water balance SWAT-DEG output | none | string | 0 | 3 | avann | 0 |  |  |  |  | print_prt\wb_sd.docx | x
6482 | SIMULATION | print.prt | print | NB_SD |  | 11 | * | nb_sd | Time step for nutrient balance SWAT-DEG output | none | string | 0 | 3 | avann | 0 |  |  |  |  | print_prt\nb_sd.docx | x
6489 | SIMULATION | print.prt | print | LS_SD |  | 11 | * | ls_sd | Time step for losses SWAT-DEG output | none | string | 0 | 3 | avann | 0 |  |  |  |  | print_prt\ls_sd.docx | x
6496 | SIMULATION | print.prt | print | PW_SD |  | 11 | * | pw_sd | Time step for plant and weather SWAT-DEG output | none | string | 0 | 3 | avann | 0 |  |  |  |  | print_prt\pw_sd.docx | x
| SIMULATION | print.prt | print | TITLE |  | 12 | * | title | title placement for CHAN |  | string
6559 | SIMULATION | print.prt | print | CHAN |  | 12 | * | chan | Time step for channel output | none | string | 0 | 3 | avann | 0 |  |  |  |  | print_prt\chan.docx | x
| SIMULATION | print.prt | print | TITLE |  | 13 | * | title | title placement for AQU |  | string
6566 | SIMULATION | print.prt | print | AQU |  | 13 | * | aqu | Time step for aquifer output | none | string | 0 | 3 | avann | 0 |  |  |  |  | print_prt\aqu.docx | x
| SIMULATION | print.prt | print | TITLE |  | 14 | * | title | title placement for RES |  | string
6573 | SIMULATION | print.prt | print | RES |  | 14 | * | res | Time step for reservoir output | none | string | 0 | 3 | avann | 0 |  |  |  |  | print_prt\res.docx | x
| SIMULATION | print.prt | print | TITLE |  | 15 | * | title | title placement for HYD |  | string
6580 | SIMULATION | print.prt | print | HYD |  | 15 | * | hyd | hydin_output and hydout_output | none | string | 0 | 3 | avann | 0 |  |  |  |  | print_prt\hyd.docx | x
| SIMULATION | print.prt | print | TITLE |  | 16 | * | title | title placement for HYDCON |  | string
6587 | SIMULATION | print.prt | print | HYDCON |  | 16 | * | hydcon | Time step for hydrograph connect output | none | string | 0 | 3 | avann | 0 |  |  |  |  | print_prt\hydcon.docx | x
| SIMULATION | print.prt | print | TITLE |  | 17 | * | title | title placement for SOIL output file |  | string
6594 | SIMULATION | print.prt | print | SOLOUT |  | 17 | * | solout | Time step for soils output | none | string | 0 | 3 | avann | 0 |  |  |  |  | print_prt\solout.docx | x
| SIMULATION | print.prt | print | TITLE |  | 18 | * | title | title placement for MGT output file |  | string
6601 | SIMULATION | print.prt | print | MGTOUT |  | 18 | * | mgtout | Time step for management output | none | string | 0 | 3 | avann | 0 |  |  |  |  | print_prt\mgtout.docx | x
| SIMULATION | print.prt | print | TITLE |  | 19 | * | title | title placement for CSV output file |  | string
6608 | SIMULATION | print.prt | print | CSVOUT |  | 19 | * | cvsout | Flag for writing csv output files | none | string | 0 | 1 | avann | 0 |  |  |  |  | print_prt\cvsout.docx | x
| SIMULATION | print.prt | print | TITLE |  | 20 | * | title | title placement for FLOW DURATION CURVE output files |  | string
6609 | SIMULATION | print.prt | print | FDCOUT |  | 20 | * | fdcout | Flag for writing flow duration curve output files | none | string | 0 | 1 | avann | 0 |  |  |  |  | print_prt\fdout.docx
7483 | SIMULATION | object.prt | obj_prt | NUMB |  | 1 | * | numb | Print object number | none | integer | NA | NA | 1 | 0 |  |  |  |  | object_prt\numb.docx | x |  | oid | sub
7490 | SIMULATION | object.prt | obj_prt | OBTYP |  | 2 | * | obtyp | Object type | NA | string | NA | NA | cha | na |  |  |  |  | object_prt\obtyp.docx | x |  | user defined was in fig file | user defined was in fig file
7497 | SIMULATION | object.prt | obj_prt | OBTYPNO |  | 3 | * | obtypno | Object type number | none | integer | NA | NA | gis | 0 |  |  |  |  | object_prt\obtypno.docx | x |  | user defined was in fig file | user defined was in fig file
7504 | SIMULATION | object.prt | obj_prt | HYDTYP |  | 4 | * | hydtyp | Hydrograph type | NA | string | NA | NA | tot | na |  |  |  |  | object_prt\hydtyp.docx | x |  | user defined was in fig file | user defined was in fig file
7511 | SIMULATION | object.prt | obj_prt | FILENAME |  | 5 | * | filename | File with hydrograph output from the object | NA | string | NA | NA | outlet.out | na |  |  |  |  | object_prt\filename.docx | x |  | user defined was in fig file | user defined was in fig file
7364 | SIMULATION | object.cnt | obj_cnt | OBJS |  | 1 | * | objs | total number of objects or 1st object command |  | integer | 0 |  | 0 | 0 |  |  |  |  | object_cnt\objs.docx | x |  | total count + number of subbasins + aqu + ch | hru
7371 | SIMULATION | object.cnt | obj_cnt | HRU |  | 2 | * | hru | 1-number of hru's or 1st hru command |  | integer | 0 |  | 0 | 0 |  |  |  |  | object_cnt\hru.docx | x |  | oid | hru
7378 | SIMULATION | object.cnt | obj_cnt | HRU_LTE |  | 3 | * | hru_lte | 2-number of hru_lte's or 1st hru_lte command |  | integer | 0 |  | 0 | 0 |  |  |  |  | object_cnt\hru-lte.docx | x
7385 | SIMULATION | object.cnt | obj_cnt | SUB |  | 4 | * | sub | 3-number of sub's or 1st sub command |  | integer | 0 |  | 0 | 0 |  |  |  |  | object_cnt\sub.docx | x |  | subbasin | hru
7392 | SIMULATION | object.cnt | obj_cnt | MODFLOW |  | 5 | * | modflow | 4-number of modparm's or 1st modparm command |  | integer | 0 |  | 0 | 0 |  |  |  |  | object_cnt\modflow.docx | x |  | set 0
7399 | SIMULATION | object.cnt | obj_cnt | AQU |  | 6 | * | aqu | 5-number of aquifer's or 1st aquifer command |  | integer | 0 |  | 0 | 0 |  |  |  |  | object_cnt\aqu.docx | x |  | aqu/ch data - each set to total number of subs for now | hru
7406 | SIMULATION | object.cnt | obj_cnt | CHAN |  | 7 | * | chan | 6-number of chan's or 1st chan command |  | integer | 0 |  | 0 | 0 |  |  |  |  | object_cnt\chan.docx | x |  | aqu/ch data - each set to total number of subs for now | hru
7413 | SIMULATION | object.cnt | obj_cnt | RES |  | 8 | * | res | 7-number of res's or 1st res command |  | integer | 0 |  | 0 | 0 |  |  |  |  | object_cnt\res.docx | x |  | user defined | user defined
7420 | SIMULATION | object.cnt | obj_cnt | RECALL |  | 9 | * | recall | 8-number of recdays's or 1st recday command |  | integer | 0 |  | 0 | 0 |  |  |  |  | object_cnt\recall.docx | x
7427 | SIMULATION | object.cnt | obj_cnt | EXCO |  | 10 | * | exco | 11-number of exco's or 1st export coeff command |  | integer | 0 |  | 0 | 0 |  |  |  |  | object_cnt\exco.docx | x |  | user defined | user defined
7434 | SIMULATION | object.cnt | obj_cnt | DR |  | 11 | * | dr | 12-number of dr's or 1st del ratio command |  | integer | 0 |  | 0 | 0 |  |  |  |  | object_cnt\dr.docx | x |  | user defined | user defined
7441 | SIMULATION | object.cnt | obj_cnt | CANAL |  | 12 | * | canal | 13-number of canal's or 1st canal command |  | integer | 0 |  | 0 | 0 |  |  |  |  | object_cnt\canal.docx | x |  | user defined | user defined
7448 | SIMULATION | object.cnt | obj_cnt | PUMP |  | 13 | * | pump | 14-number of pump's or 1st pump command |  | integer | 0 |  | 0 | 0 |  |  |  |  | object_cnt\pump.docx | x |  | user defined | user defined
7455 | SIMULATION | object.cnt | obj_cnt | OUTLET |  | 14 | * | outlet | 15-number of outlet's or 1st outlet command |  | integer | 0 |  | 0 | 0 |  |  |  |  | object_cnt\outlet.docx | x |  | user defined | user defined
7462 | SIMULATION | object.cnt | obj_cnt | CHANDEG |  | 15 | * | chandeg | 16-number of swat-deg channel's or 1st swat-deg channel command |  | integer | 0 |  | 0 | 0 |  |  |  |  | object_cnt\chandeg.docx | x
7469 | SIMULATION | object.cnt | obj_cnt | AQU2D |  | 16 | * | aqu2d | 17-number of 2D aquifer's or 1st 2D aquifer command |  | integer | 0 |  | 0 | 0 |  |  |  |  | object_cnt\aqu2d.docx | x
7470 | SIMULATION | object.cnt | obj_cnt | HERD |  | 17 | * | herd | 17-number of herds or 1st 2D aquifer command |  | integer | 0 |  | 0 | 0 | [5 empty] | x
7471 | SIMULATION | object.cnt | obj_cnt | WRO |  | 18 | * | wro | 17-number of water right objects or 1st 2D aquifer command |  | integer | 0 |  | 0 | 0 | [5 empty] | x
CLIMATE
5733 | CLIMATE | weather-sta.cli | wst_dat | WST_NUMB |  | 1 | * | numb | Weather station number | none | integer | NA | NA | # | 0 |  |  |  |  | weather-sta_cli\numb.docx | x | numb | oid | cio
5740 | CLIMATE | weather-sta.cli | wst_dat | WST_NAME |  | 2 | * | name | Weather station name | NA | string | NA | NA | wst# | na | X | Y |  |  | weather-sta_cli\name.docx | x | name | "station"oid | cio
5747 | CLIMATE | weather-sta.cli | wst_dat | WGN_NAME |  | 3 | * | wgn | Pointer to weather generator parameter set | NA | string | NA | NA | db/gis | na |  |  |  |  | weather-sta_cli\wgn.docx | x | wgn | station | subwgn
5789 | CLIMATE | weather-sta.cli | wst_dat | PCP_NAME |  | 4 | * | pgage | Precipitation 'sim' or gage name | NA | string | NA | NA | df/gis | na |  | Y |  |  | weather-sta_cli\pcpsim.docx | x | pcpsim | irgage | sub
5796 | CLIMATE | weather-sta.cli | wst_dat | TMP_NAME |  | 5 | * | tgage | Temperature 'sim' or gage name | NA | string | NA | NA | df/gis | na |  | Y |  |  | weather-sta_cli\tmpsim.docx | x | tmpsim | itgage | sub
5803 | CLIMATE | weather-sta.cli | wst_dat | SLR_NAME |  | 6 | * | sgage | Solar rdiation 'sim' or gage name | NA | string | NA | NA | df/gis | na |  | Y |  |  | weather-sta_cli\slrsim.docx | x | sgage | isgage | sub
5810 | CLIMATE | weather-sta.cli | wst_dat | HMD_NAME |  | 7 | * | hgage | Relative humidity 'sim' or gage name | NA | string | NA | NA | df/gis | na |  | Y |  |  | weather-sta_cli\rhsim.docx | x | hgage | ihgage | sub
5817 | CLIMATE | weather-sta.cli | wst_dat | WND_NAME |  | 8 | * | wgage | Wind speed 'sim' or gage name | NA | string | NA | NA | df/gis | na |  | Y |  |  | weather-sta_cli\wgage.docx | x | wgage | iwgage | sub
5824 | CLIMATE | weather-sta.cli | wst_dat | WIND_DIR_NAME |  | 9 | * | wndir | Wind direction gage name | NA | string | NA | NA | db/gis | na |  | Y |  |  | weather-sta_cli\wndir.docx | x | wnddir | NOT PRESENT
5831 | CLIMATE | weather-sta.cli | wst_dat | ATMO_DEP_NAME |  | 10 | * | atmodep | Atmospheric deposition data file name | NA | string | NA | NA | df/gis | na |  | Y |  |  | weather-sta_cli\atmodep.docx | x | atmodep | depfile | cio
5964 | CLIMATE | weather-wgn.cli | wgn_dat | WGN_NUMB |  | 1 | * | numb | Weather generator number | none | integer | NA | NA | db | 0 |  |  |  |  | weather-wgn\numb.docx | x | numb
5971 | CLIMATE | weather-wgn.cli | wgn_dat | WGN_NAME |  | 2 | * | name | Weather generator name | NA | string | NA | NA | db | na | X |  | wst_dat | WGN_NAME | weather-wgn\name.docx | x | name | wgn
5978 | CLIMATE | weather-wgn.cli | wgn_dat | LATITUDE |  | 3 | * | lat | Latitude of weather station used to create statistical parameters | degree | numeric | -90 | 90 | db | 3 |  |  |  |  | weather-wgn\lat.docx | x | lat | wgn
5985 | CLIMATE | weather-wgn.cli | wgn_dat | LONGITUDE |  | 4 | * | long | Longitude of weather station used to create statistical parameters | degree | numeric | -180 | 180 | db | 3 |  |  |  |  | weather-wgn\long.docx | x | long
5992 | CLIMATE | weather-wgn.cli | wgn_dat | ELEV |  | 5 | * | elev | Elevation of weather station used to create statistical parameters | m | numeric | 0 | 5000 | db | 2 |  |  |  |  | weather-wgn\elev.docx | x | elev | wgn
5999 | CLIMATE | weather-wgn.cli | wgn_dat | RAIN_YRS |  | 6 | * | rain_yrs | Number of years of recorded maximum monthly 0.5 h rainfall data | none | numeric | 5 | 100 | db | 1 |  |  |  |  | weather-wgn\rain_yrs.docx | x | rain_yrs | wgn
6006 | CLIMATE | weather-wgn.cli | wgn_dat_mon | WGN_NAME |  | * | * | * | Weather generator name | NA | string | NA | NA | db | na | X |  | wst_dat | WGN_NAME | weather-wgn\name.docx | x | name | wgn
6013 | CLIMATE | weather-wgn.cli | wgn_dat_mon | MONTH |  | * | * | * | Month | none | integer | 0 | 12 | db | 0 | [5 empty] | x
6020 | CLIMATE | weather-wgn.cli | wgn_dat_mon | TMPMAX_AVE# |  | 7 | * | tmpmx1-tmpmx12 | Average or mean daily maximum air temperature for month | deg C | numeric | -30 | 50 | db | 2 |  |  |  |  | weather-wgn\tmpmx.docx | x | tmpmx | wgn
6027 | CLIMATE | weather-wgn.cli | wgn_dat_mon | TMPMIN_AVE# |  | 8 | * | tmpmn1-tmpmn12 | Average or mean daily minimum air temperature for month | deg C | numeric | -40 | 40 | db | 2 |  |  |  |  | weather-wgn\tmpmn.docx | x | tmpmn | wgn
6034 | CLIMATE | weather-wgn.cli | wgn_dat_mon | TMPMAX_SD# |  | 9 | * | tmpstdmx1-tmpstdmx12 | Standard deviation for daily maximum air temperature in month | deg C | numeric | 0.1 | 100 | db | 2 |  |  |  |  | weather-wgn\tmpstdmx.docx | x | tmpstdmx | wgn
6041 | CLIMATE | weather-wgn.cli | wgn_dat_mon | TMPMIN_SD# |  | 10 | * | tmpstdmn1-tmpstdmn12 | Standard deviation for daily minimum air temperature in month | deg C | numeric | 0.1 | 30 | db | 2 |  |  |  |  | weather-wgn\tmpstdmn.docx | x | tmpstdmn | wgn
6048 | CLIMATE | weather-wgn.cli | wgn_dat_mon | PCP_AVE# |  | 11 | * | pcpmm1-pcpmm12 | Average or mean total monthly precipitation | mm | numeric | 0 | 600 | db | 2 |  |  |  |  | weather-wgn\pcpmm.docx | x | pcpmm | wgn
6055 | CLIMATE | weather-wgn.cli | wgn_dat_mon | PCP_SD# |  | 12 | * | pcpstd1-pcpstd12 | Standard deviation for the average daily precipitation | mm/day | numeric | 0.1 | 50 | db | 2 |  |  |  |  | weather-wgn\pcpstd.docx | x | pcpstd | wgn
6062 | CLIMATE | weather-wgn.cli | wgn_dat_mon | PCP_SKEW# |  | 13 | * | pcpskw1-pcpskw12 | Skew coefficient for the average daily precipitaiton | mm | numeric | -50 | 20 | db | 2 |  |  |  |  | weather-wgn\pcpskw.docx | x | pcpskw | wgn
6069 | CLIMATE | weather-wgn.cli | wgn_dat_mon | WET_DRY_PROB# |  | 14 | * | pr_wd1-pr_wd12 | Probability of a wet day after a dry day | none | numeric | 0 | 0.95 | db | 2 |  |  |  |  | weather-wgn\pr_wd.docx | x | pr_wd | wgn
6076 | CLIMATE | weather-wgn.cli | wgn_dat_mon | WET_WET_PROB# |  | 15 | * | pr_ww1-pr_ww12 | Probability of a wet day after a wet day | none | numeric | 0 | 0.95 | db | 2 |  |  |  |  | weather-wgn\pr_ww.docx | x | pr_ww | wgn
6083 | CLIMATE | weather-wgn.cli | wgn_dat_mon | PCP_DAYS_AVE# |  | 16 | * | pcpd1-pcpd12 | Average number of days of precipitation in a month | day | numeric | 0 | 31 | db | 2 |  |  |  |  | weather-wgn\pcpd.docx | x | pcpd | wgn
6090 | CLIMATE | weather-wgn.cli | wgn_dat_mon | PCP_HHR# |  | 17 | * | rainhmx1-rainhmx12 | Maximum 0.5 hour rainfall in entire period of record for month | mm | numeric | 0 | 125 | db | 2 |  |  |  |  | weather-wgn\rainhmx.docx | x | rainhmx | wgn
6097 | CLIMATE | weather-wgn.cli | wgn_dat_mon | SLR_AVE# |  | 18 | * | solarav1-solarav12 | Average daily solar radiation for the month | MJ/m^2/day | numeric | 0 | 750 | db | 2 |  |  |  |  | weather-wgn\solarav.docx | x | solarav | wgn
6104 | CLIMATE | weather-wgn.cli | wgn_dat_mon | DEW_AVE# |  | 19 | * | dewpt1-dewpt12 | Average daily dew point temperature for each month | deg C | numeric | -50 | 25 | db | 2 |  |  |  |  | weather-wgn\dewpt.docx | x | dewpt | wgn
6111 | CLIMATE | weather-wgn.cli | wgn_dat_mon | WND_AVE# |  | 20 | * | windav1-windav12 | Average wind speed for the month | m/s | numeric | 0 | 100 | db | 2 |  |  |  |  | weather-wgn\windav.docx | x | windav | wgn
6130 | CLIMATE | wind-dir.cli | wind_dir | WND_NAME |  | 1 | * | name | Wind direction name | NA | string | NA | NA | db | na |  |  |  |  | wind-dir_cli\name.docx | x
6131 | CLIMATE | wind-dir.cli | wind_dir | WND_CNT |  | 2 | * | numb | Total number of stations in wind-dir.cli file | none | integer | NA | NA | db | 0 |  |  |  |  | wind-dir_cli\numb.docx | x
6132 | CLIMATE | wind-dir.cli | wind_dir | N |  | 3 | * | n | North | none | numeric | NA | NA | db | 0 |  |  |  |  | wind-dir_cli\n.docx | x
6139 | CLIMATE | wind-dir.cli | wind_dir | NNE |  | 4 | * | nne | North northeast | none | numeric | NA | NA | db | 0 |  |  |  |  | wind-dir_cli\nne.docx | x
6146 | CLIMATE | wind-dir.cli | wind_dir | NE |  | 5 | * | ne | Northeast | none | numeric | NA | NA | db | 0 |  |  |  |  | wind-dir_cli\ne.docx | x
6153 | CLIMATE | wind-dir.cli | wind_dir | ENE |  | 6 | * | ene | East northeast | none | numeric | NA | NA | db | 0 |  |  |  |  | wind-dir_cli\ene.docx | x
6160 | CLIMATE | wind-dir.cli | wind_dir | E |  | 7 | * | e | East | none | numeric | NA | NA | db | 0 |  |  |  |  | wind-dir_cli\e.docx | x
6167 | CLIMATE | wind-dir.cli | wind_dir | ESE |  | 8 | * | ese | East southeast | none | numeric | NA | NA | db | 0 |  |  |  |  | wind-dir_cli\ese.docx | x
6174 | CLIMATE | wind-dir.cli | wind_dir | SE |  | 9 | * | se | Southeast | none | numeric | NA | NA | db | 0 |  |  |  |  | wind-dir_cli\se.docx | x
6181 | CLIMATE | wind-dir.cli | wind_dir | SSE |  | 10 | * | sse | South southeast | none | numeric | NA | NA | db | 0 |  |  |  |  | wind-dir_cli\sse.docx | x
6188 | CLIMATE | wind-dir.cli | wind_dir | S |  | 11 | * | s | South | none | numeric | NA | NA | db | 0 |  |  |  |  | wind-dir_cli\s.docx | x
6195 | CLIMATE | wind-dir.cli | wind_dir | SSW |  | 12 | * | ssw | South southwest | none | numeric | NA | NA | db | 0 |  |  |  |  | wind-dir_cli\ssw.docx | x
6202 | CLIMATE | wind-dir.cli | wind_dir | SW |  | 13 | * | sw | Southwest | none | numeric | NA | NA | db | 0 |  |  |  |  | wind-dir_cli\sw.docx | x
6209 | CLIMATE | wind-dir.cli | wind_dir | WSW |  | 14 | * | wsw | West southwest | none | numeric | NA | NA | db | 0 |  |  |  |  | wind-dir_cli\wsw.docx | x
6216 | CLIMATE | wind-dir.cli | wind_dir | W |  | 15 | * | w | West | none | numeric | NA | NA | db | 0 |  |  |  |  | wind-dir_cli\w.docx | x
6223 | CLIMATE | wind-dir.cli | wind_dir | WNW |  | 16 | * | wnw | West northwest | none | numeric | NA | NA | db | 0 |  |  |  |  | wind-dir_cli\wnw.docx | x
6230 | CLIMATE | wind-dir.cli | wind_dir | NW |  | 17 | * | nw | Northwest | none | numeric | NA | NA | db | 0 |  |  |  |  | wind-dir_cli\nw.docx | x
6237 | CLIMATE | wind-dir.cli | wind_dir | NNW |  | 18 | * | nnw | North northwest | none | numeric | NA | NA | db | 0 |  |  |  |  | wind-dir_cli\nnw.docx | x
5852 | CLIMATE | pcp.cli | cli_dat | PCP_FILE |  | 1 | * | filename | Precipitation data file names | NA | string | NA | NA | df | na |  |  |  |  | pcp_cli\pcp_file.docx | x |  | name | rainES1
5873 | CLIMATE | tmp.cli | cli_dat | TMP_FILE |  | 1 | * | filename | Maximum/minium temperature file names | NA | string | NA | NA | df | na |  |  |  |  | tmp_cli\tmp_file.docx | x
5866 | CLIMATE | slr.cli | cli_dat | SLR_FILE |  | 1 | * | filename | Solar radiation file names | NA | string | NA | NA | df | na |  |  |  |  | slr_cli\slr_file.docx | x |  | name | solrES1
7329 | CLIMATE | hmd.cli | cli_dat | HMD_FILE |  | 1 | * | filename | Relative humidity file names | NA | string | NA | NA | df | na |  |  |  |  | hmd_cli\hmd_file.docx | x
5859 | CLIMATE | wnd.cli | cli_dat | WND_FILE |  | 1 | * | filename | Wind data file names | NA | string | NA | NA | df | na |  |  |  |  | wnd_cli\wnd_file.docx | x
CONNECT
3745 | CONNECT | hru.con | hru_con | HRU_NUMB |  | 1 | * | numb | HRU number | none | integer | NA | NA | # | 0 | X | Y | hru_data | HRU_NUMB | hru_con\numb.docx | x |  | subbasin | hru
3752 | CONNECT | hru.con | hru_con | HRU_NAME |  | 2 | * | name | HRU name | NA | string | NA | NA | hru# | na |  |  |  |  | hru_con\name.docx | x
3759 | CONNECT | hru.con | hru_con | LATITUDE |  | 3 | * | lat | Latitude | dec degrees | numeric | -90 | 90 | gis | 2 |  |  |  |  | hru_con\lat.docx | x
3766 | CONNECT | hru.con | hru_con | LONGITUDE |  | 4 | * | long | Longitude | dec degrees | numeric | -180 | 180 | gis | 2 |  |  |  |  | hru_con\long.docx | x
3773 | CONNECT | hru.con | hru_con | HRU_AREA |  | 5 | * | area_ha | Area | ha | numeric | NA | NA | gis | 2 |  |  |  |  | hru_con\area_ha.docx | x
3780 | CONNECT | hru.con | hru_con | HRU |  | 6 | * | hru | Pointer to HRU properties | none | integer | NA | NA | hru# | 0 |  |  |  |  | hru_con\hru.docx | x |  | user defined | user defined
3794 | CONNECT | hru.con | hru_con | WST_NAME |  | 7 | * | wst | Weather station number | none | string | NA | NA | gis | 0 |  |  |  |  | hru_con\wst.docx | x
3802 | CONNECT | hru.con | hru_con | CONST_TYP |  | 8 | * | constit | Pointer to constituent data (pesticides, pathogens, metals, salts) | none | integer | NA | NA | 0 | 0 |  |  |  |  | hru_con\constit.docx | x
3787 | CONNECT | hru.con | hru_con | OVERFLOW |  | 9 | * | overflow | Pointer to the connections of spatial objects for overbank flooding | none | integer | NA | NA | 0 | 0 |  |  |  |  | hru_con\overflow.docx | x |  | user defined | user defined
3803 | CONNECT | hru.con | hru_con | RULE |  | 10 | * | ruleset | Pointer to ruleset for flow fraction of hydrograph | none | integer | NA | NA | 0 | 0 |  |  |  |  | hru_con\ruleset.docx | x
3801 | CONNECT | hru.con | hru_con | OUT_TOT |  | 11 | * | src_tot | Total number of outgoing hydrographs | none | integer | 1 | 12 | 0 | 0 |  |  |  |  | hru_con\out_tot.docx | x |  | user defined | user defined
3808 | CONNECT | hru.con | hru_con_out | HRU_NUMB |  | * | * | * | HRU number | none | integer | NA | NA | 0 | 0 |  | Y | hru_con | HRU_NUMB |  | x |  | subbasin | hru
3815 | CONNECT | hru.con | hru_con_out | OBJ_NUMB |  | * | * | * | Object number 1-10 | none | integer | 1 | 10 | 0 | 0 | [5 empty] | x
3822 | CONNECT | hru.con | hru_con_out | OBJ_TYP# |  | 12 | * | obtyp_out | Outflow object type | NA | string | NA | NA | 0 | na |  |  |  |  | hru_con\obtyp_out.docx | x |  | "cha" | user defined
3829 | CONNECT | hru.con | hru_con_out | OBJ_ID# |  | 13 | * | obtyno_out | Outflow object identifier for specified type | none | integer | NA | NA | 0 | 0 |  |  |  |  | hru_con\obtyno_out.docx | x |  | subbasin | sub
3836 | CONNECT | hru.con | hru_con_out | HYDRO_TYP# |  | 14 | * | hytyp_out | Outflow hydrograph type | NA | string | NA | NA | 0 | na |  |  |  |  | hru_con\hytyp_out.docx | x |  | "tot" | user defined
3843 | CONNECT | hru.con | hru_con_out | FRAC# |  | 15 | * | frac_out | Fraction of hydrograph set to object | none | numeric | 0 | 1 | 0 | 1 |  |  |  |  | hru_con\frac_out.docx | x |  | user defined | user defined
3844 | CONNECT | hru.con | hru_con_out | DESC |  | * | * |  |  | none | string | NA | NA | 0 | na | [5 empty] | x
8085 | CONNECT | hru-lte.con | lhru_con | LHRU_NUMB |  | 1 | * | numb | HRU lite number | none | integer | NA | NA | # | 0 | X | Y |  |  | hru-lte_con\numb.docx | x | frac_out | user defined | user defined
8092 | CONNECT | hru-lte.con | lhru_con | LHRU_NAME |  | 2 | * | name | HRU lite name | NA | string | NA | NA | hlt# | na |  |  |  |  | hru-lte_con\name.docx | x
8099 | CONNECT | hru-lte.con | lhru_con | LATITUDE |  | 3 | * | lat | Latitude | dec degrees | numeric | -90 | 90 | gis | 2 |  |  |  |  | hru-lte_con\lat.docx | x
8106 | CONNECT | hru-lte.con | lhru_con | LONGITUDE |  | 4 | * | long | Longitude | dec degrees | numeric | -180 | 180 | gis | 2 |  |  |  |  | hru-lte_con\long.docx | x
8113 | CONNECT | hru-lte.con | lhru_con | LHRU_AREA |  | 5 | * | area_ha | Area | ha | numeric | NA | NA | gis | 2 |  |  |  |  | hru-lte_con\area_ha.docx | x
8120 | CONNECT | hru-lte.con | lhru_con | LHRU |  | 6 | * | hru | Pointer to HRU lite properties | none | integer | NA | NA | hlt# | 0 |  |  |  |  | hru-lte_con\hru.docx | x
8134 | CONNECT | hru-lte.con | lhru_con | WST_NAME |  | 7 | * | wst | Weather station number | none | string | NA | NA | gis | 0 |  |  |  |  | hru-lte_con\wst.docx | x
8142 | CONNECT | hru-lte.con | lhru_con | CONST_TYP |  | 8 | * | constit | Pointer to constituent data (pesticides, pathogens, metals, salts) | none | integer | NA | NA | 0 | 0 |  |  |  |  | hru-lte_con\constit.docx | x
8127 | CONNECT | hru-lte.con | lhru_con | OVERFLOW |  | 9 | * | overflow | Pointer to the connections of spatial objects for overbank flooding | none | numeric | NA | NA | 0 | 0 |  |  |  |  | hru-lte_con\overflow.docx | x
8143 | CONNECT | hru-lte.con | lhru_con | RULE |  | 10 | * | ruleset | Pointer to ruleset for flow fraction of hydrograph | none | integer | NA | NA | 0 | 0 |  |  |  |  | hru-lte_con\ruleset.docx | x
8141 | CONNECT | hru-lte.con | lhru_con | OUT_TOT |  | 11 | * | src_tot | Total number of outgoing hydrographs | none | integer | 1 | 12 | 0 | 0 |  |  |  |  | hru-lte_con\out_tot.docx | x
8155 | CONNECT | hru-lte.con | lhru_con_out | LHRU_NUMB |  | * | * | * | HRU lite number | none | integer | NA | NA | hlt# | na |  | Y | lhru_con | LHRU_NUMB |  | x
8162 | CONNECT | hru-lte.con | lhru_con_out | OBJ_NUMB |  | * | * | * | Object number 1-10 | none | integer | 1 | 10 | 1 | 0 | [5 empty] | x
8169 | CONNECT | hru-lte.con | lhru_con_out | OBJ_TYP# |  | 12 | * | obtyp_out | Outflow object type | NA | string | NA | NA | gis | na |  |  |  |  | hru-lte_con\obtyp_out.docx | x
8176 | CONNECT | hru-lte.con | lhru_con_out | OBJ_ID# |  | 13 | * | obtyno_out | Outflow object identifier for specified type | none | integer | NA | NA | gis | 0 |  |  |  |  | hru-lte_con\obtyno_out.docx | x
8183 | CONNECT | hru-lte.con | lhru_con_out | HYDRO_TYP# |  | 14 | * | hytyp_out | Outflow hydrograph type | NA | string | NA | NA | tot | na |  |  |  |  | hru-lte_con\hytyp_out.docx | x
8190 | CONNECT | hru-lte.con | lhru_con_out | FRAC# |  | 15 | * | frac_out | Fraction of hydrograph set to object | none | numeric | 0 | 1 | 1 | 1 |  |  |  |  | hru-lte_con\frac_out.docx | x
8191 | CONNECT | hru-lte.con | lhru_con_out | DESC |  | * | * |  |  | none | string | NA | NA | 0 | na | [5 empty] | x
4403 | CONNECT | subbasin.con | sub_con | SUB_NUMB |  | 1 | * | numb | Subbasin Number | none | integer | NA | NA | # | 0 | X | Y | sub_dat | SUB_NUMB | subbasin_con\numb.docx | x | numb | oid | sub
4410 | CONNECT | subbasin.con | sub_con | SUB_NAME |  | 2 | * | name | Subbasin Name | NA | string | NA | NA | sub# | na |  |  |  |  | subbasin_con\name.docx | x | name | "sub" oid | sub
4417 | CONNECT | subbasin.con | sub_con | LATITUDE |  | 3 | * | lat | Latitude | dec degrees | numeric | -90 | 90 | gis | 2 |  |  |  |  | subbasin_con\lat.docx | x |  | sub_lat | sub
4424 | CONNECT | subbasin.con | sub_con | LONGITUDE |  | 4 | * | long | Longitude | dec degrees | numeric | -180 | 180 | gis | 2 |  |  |  |  | subbasin_con\long.docx | x
4431 | CONNECT | subbasin.con | sub_con | SUB_AREA |  | 5 | * | area_ha | Area | ha | numeric | NA | NA | gis | 2 |  |  |  |  | subbasin_con\area_ha.docx | x
4438 | CONNECT | subbasin.con | sub_con | SUB |  | 6 | * | sub | Pointer to subbasin properties | none | integer | NA | NA | sub# | 0 |  |  |  |  | subbasin_con\sub.docx | x |  | user defined | user defined
4452 | CONNECT | subbasin.con | sub_con | WST_NAME |  | 7 | * | wst | Weather station number | none | string | NA | NA | 0 | 0 |  |  |  |  | subbasin_con\wst.docx | x
4460 | CONNECT | subbasin.con | sub_con | CONST_TYP |  | 8 | * | constit | Constituent data pointer to pesticides, pathogens, metals, salts | none | integer | NA | NA | 0 | 0 |  |  |  |  | subbasin_con\constit.docx | x
4445 | CONNECT | subbasin.con | sub_con | OVERFLOW |  | 9 | * | overflow | Points to the connections of spatial objects for overbank flooding | none | integer | NA | NA | 0 | 0 |  |  |  |  | subbasin_con\overflow.docx | x |  | user defined | user defined
4461 | CONNECT | subbasin.con | sub_con | RULE |  | 10 | * | ruleset | Ruleset pointer for flow fraction of hydrograph | none | integer | NA | NA | 0 | 0 |  |  |  |  | subbasin_con\ruleset.docx | x
4459 | CONNECT | subbasin.con | sub_con | OUT_TOT |  | 11 | * | src_tot | Outgoing object count | none | integer | 1 | 12 | 1 | 0 |  |  |  |  | subbasin_con\out_tot.docx | x |  | user defined | user defined
4466 | CONNECT | subbasin.con | sub_con_out | SUB_NUMB |  | * | * | * | Subbasin number | none | integer | NA | NA | sub# | 0 |  | Y | sub_con | SUB_NUMB |  | x
4473 | CONNECT | subbasin.con | sub_con_out | OBJ_NUMB |  | * | * | * | Object number 1-10 | none | integer | 1 | 10 | 1 | 0 | [5 empty] | x
4480 | CONNECT | subbasin.con | sub_con_out | OBJ_TYP# |  | 12 | * | obtyp_out | Outflow object type | NA | string | NA | NA | gis | na |  |  |  |  | subbasin_con\obtyp_out.docx | x |  | "sub" | user defined
4487 | CONNECT | subbasin.con | sub_con_out | OBJ_ID# |  | 13 | * | obtypno_out | Outflow object identifier for specified type | none | integer | NA | NA | gis | 0 |  |  |  |  | subbasin_con\obtyno_out.docx | x |  | subbasin | sub
4494 | CONNECT | subbasin.con | sub_con_out | HYDRO_TYP# |  | 14 | * | hytyp_out | Outflow hydrograph type | NA | string | NA | NA | tot | na |  |  |  |  | subbasin_con\hytyp_out.docx | x |  | "tot" | user defined
4501 | CONNECT | subbasin.con | sub_con_out | FRAC# |  | 15 | * | frac_out | Fraction of hydrograph sent to object | none | numeric | 0 | 1 | 1 | 1 |  |  |  |  | subbasin_con\frac_out.docx | x |  | user defined | user defined
4502 | CONNECT | subbasin.con | sub_con_out | DESC |  | * | * |  |  | none | string | NA | NA | 0 | na | [5 empty] | x
7721 | CONNECT | modflow.con | mdf_con | NUMB |  | 1 | * | numb | number |  | integer | NA | NA |  | 0 |  |  |  |  | modflow_con\numb.docx
7728 | CONNECT | modflow.con | mdf_con | NAME |  | 2 | * | name | The name of the connect unit |  | string | NA | NA |  | na |  |  |  |  | modflow_con\name.docx |  |  | ??
7735 | CONNECT | modflow.con | mdf_con | LAT |  | 3 | * | lat | latitude | dec degrees | numeric | -90 | 90 |  | 2 |  |  |  |  | modflow_con\lat.docx
7742 | CONNECT | modflow.con | mdf_con | LONG |  | 4 | * | long | longitude | dec degrees | numeric | -180 | 180 |  | 2 |  |  |  |  | modflow_con\long.docx |  |  | user defined
7749 | CONNECT | modflow.con | mdf_con | AREA_HA |  | 5 | * | area_ha | AREA | ha | numeric | NA | NA | gis | 2 |  |  |  |  | modflow_con\area_ha.docx |  |  | user defined
7756 | CONNECT | modflow.con | mdf_con | PROPS |  | 6 | * | mod | MOD OBJECT |  | integer | NA | NA | sub# | 0 |  |  |  |  | modflow_con\mod.docx
7770 | CONNECT | modflow.con | mdf_con | WST_NAME |  | 7 | * | wst | weather station number |  | string | NA | NA | 0 | 0 |  |  |  |  | modflow_con\wst.docx
| CONNECT | modflow.con | mdf_con | CONST_TYP |  | 8 | * | constit | Constituent data pointer to pesticides, pathogens, metals, salts |  | integer | NA | NA | 0 | 0
7763 | CONNECT | modflow.con | mdf_con | OVERFLOW |  | 9 | * | overflow | Points to the connections of spatial objects for overbank flooding |  | numeric | NA | NA | 0 | 0 |  |  |  |  | modflow_con\overflow.docx |  |  | user defined
| CONNECT | modflow.con | mdf_con | RULE |  | 10 | * | ruleset | Ruleset pointer for flow fraction of hydrograph |  | integer | NA | NA | 0 | 0
7777 | CONNECT | modflow.con | mdf_con | OUT_TOT |  | 11 | * | src_tot | Total number of outgoing objects |  | integer | 1 | 12 | 1 | 0 |  |  |  |  | modflow_con\out_tot.docx
7784 | CONNECT | modflow.con | mdf_con_out | NUMB |  | * | * |  | number |  | integer | NA | NA | sub# | 0 |  |  | modflow.con
7791 | CONNECT | modflow.con | mdf_con_out | OBJ_NUMB |  | * | * |  | Object number 1-10 |  | integer | 1 | 10 | 1 | 0
7798 | CONNECT | modflow.con | mdf_con_out | OBJ_TYP# |  | 12 | * | obtyp_out | Outflow object type |  | string | NA | NA | gis | na |  |  |  |  | modflow_con\obtyp_out.docx
7805 | CONNECT | modflow.con | mdf_con_out | OBJ_ID# |  | 13 | * | obtyno_out | Outflow object identifier for specified type |  | integer | NA | NA | gis | 0 |  |  |  |  | modflow_con\obtyno_out.docx
7812 | CONNECT | modflow.con | mdf_con_out | HYDRO_TYP# |  | 14 | * | hytyp_out | Outflow hydrograph type |  | string | NA | NA | tot | na |  |  |  |  | modflow_con\hytyp_out.docx
7819 | CONNECT | modflow.con | mdf_con_out | FRAC# |  | 15 | * | frac_out | Fraction of hydrograph set to object |  | numeric | 0 | 1 | 1 | 1 |  |  |  |  | modflow_con\frac_out.docx
7820 | CONNECT | modflow.con | mdf_con_out | DESC |  | * | * |  |  | none | string | NA | NA | 0 | na
4816 | CONNECT | aquifer.con | aqu_con | AQU_NUMB |  | 1 | * | numb | Aquifer number | none | integer | NA | NA | # | 0 | X | Y | aquifer.aqu | AQ_NUMB | aquifer_con\numb.docx | x |  | subbasin | sub
4823 | CONNECT | aquifer.con | aqu_con | AQU_NAME |  | 2 | * | name | Aquifer name | NA | string | NA | NA | aqu# | na |  |  |  |  | aquifer_con\name.docx | x |  | "aqu"subbasin | sub
4830 | CONNECT | aquifer.con | aqu_con | LATITUDE |  | 3 | * | lat | Latitude | dec degrees | numeric | -90 | 90 | gis | 2 |  |  |  |  | aquifer_con\lat.docx | x |  | sub_lat | sub
4837 | CONNECT | aquifer.con | aqu_con | LONGITUDE |  | 4 | * | long | Longitude | dec degrees | numeric | -180 | 180 | gis | 2 |  |  |  |  | aquifer_con\long.docx | x |  | ?? | ??
4844 | CONNECT | aquifer.con | aqu_con | AREA |  | 5 | * | area_ha | Area | ha | numeric | NA | NA | gis | 2 |  |  |  |  | aquifer_con\area_ha.docx | x |  | sub_km | sub
4851 | CONNECT | aquifer.con | aqu_con | AQU |  | 6 | * | aqu | Pointer to aquifer properties | none | integer | NA | NA | aqu# | 0 |  |  |  |  | aquifer_con\sub.docx | x |  | user defined | user defined
4865 | CONNECT | aquifer.con | aqu_con | WST_NAME |  | 7 | * | wst | Weather station number | none | string | NA | NA | gis | 0 |  |  |  |  | aquifer_con\wst.docx | x
4873 | CONNECT | aquifer.con | aqu_con | CONST_TYP |  | 8 | * | constit | Pointer to constituent data (pesticides, pathogens, metals, salts) | none | integer | NA | NA | 0 | 0 |  |  |  |  | aquifer_con\constit.docx | x
4858 | CONNECT | aquifer.con | aqu_con | OVERFLOW |  | 9 | * | overflow | Pointer to the connections of spatial objects for overbank flooding | none | numeric | NA | NA | 0 | 0 |  |  |  |  | aquifer_con\overflow.docx | x |  | user defined | user defined
4874 | CONNECT | aquifer.con | aqu_con | RULE |  | 10 | * | ruleset | Pointer to ruleset for flow fraction of hydrograph | none | integer | NA | NA | 0 | 0 |  |  |  |  | aquifer_con\ruleset.docx | x
4872 | CONNECT | aquifer.con | aqu_con | OUT_TOT |  | 11 | * | src_tot | Total number of outgoing hydrographs | none | integer | 1 | 12 | 1 | 0 |  |  |  |  | aquifer_con\out_tot.docx | x |  | user defined | user defined
4879 | CONNECT | aquifer.con | aqu_con_out | AQU_NUMB |  | * | * | * | Aquifer number | none | integer | NA | NA | aqu# | 0 |  | Y | aquifer.con | AQ_NUMB |  | x
4886 | CONNECT | aquifer.con | aqu_con_out | OBJ_NUMB |  | * | * | * | Object number 1-10 | none | integer | 1 | 10 | 1 | 0 | [5 empty] | x
4893 | CONNECT | aquifer.con | aqu_con_out | OBJ_TYP# |  | 12 | * | obtyp_out | Outflow object type | NA | string | NA | NA | gis | na |  |  |  |  | aquifer_con\obtyp_out.docx | x |  | "cha" | user defined
4900 | CONNECT | aquifer.con | aqu_con_out | OBJ_ID# |  | 13 | * | obtyno_out | Outflow object identifier for specified type | none | integer | NA | NA | gis | 0 |  |  |  |  | aquifer_con\obtyno_out.docx | x |  | subbasin | sub
4907 | CONNECT | aquifer.con | aqu_con_out | HYDRO_TYP# |  | 14 | * | hytyp_out | Outflow hydrograph type | NA | string | NA | NA | tot | na |  |  |  |  | aquifer_con\hytyp_out.docx | x |  | "tot" | user defined
4914 | CONNECT | aquifer.con | aqu_con_out | FRAC# |  | 15 | * | frac_out | Fraction of hydrograph sent to object | none | numeric | 0 | 1 | 1 | 1 |  |  |  |  | aquifer_con\frac_out.docx | x |  | user defined | user defined
4915 | CONNECT | aquifer.con | aqu_con_out | DESC |  | * | * |  |  | none | string | NA | NA | 0 | na | [5 empty] | x
9513 | CONNECT | aquifer2d.con | aqu2d.con | AQU_NUMB |  | 1 | * | numb | Aquifer Number |  | integer | NA | NA | # | 0 | X | Y | aquifer.aqu | AQ_NUMB | aquifer2d_con\numb.docx |  |  | subbasin | sub
9520 | CONNECT | aquifer2d.con | aqu2d.con | AQU_NAME |  | 2 | * | name | The name of the connect unit |  | string | NA | NA | aqu# | na |  |  |  |  | aquifer2d_con\name.docx |  |  | "aqu"subbasin | sub
9527 | CONNECT | aquifer2d.con | aqu2d.con | LATITUDE |  | 3 | * | lat | latitude | dec degrees | numeric | -90 | 90 | gis | 2 |  |  |  |  | aquifer2d_con\lat.docx |  |  | sub_lat | sub
9534 | CONNECT | aquifer2d.con | aqu2d.con | LONGITUDE |  | 4 | * | long | longitude | dec degrees | numeric | -180 | 180 | gis | 2 |  |  |  |  | aquifer2d_con\long.docx |  |  | ?? | ??
9541 | CONNECT | aquifer2d.con | aqu2d.con | AREA |  | 5 | * | area_ha | AREA | ha | numeric | NA | NA | gis | 2 |  |  |  |  | aquifer2d_con\area_ha.docx |  |  | sub_km | sub
9548 | CONNECT | aquifer2d.con | aqu2d.con | AQU |  | 6 | * | aqu | AQU OBJECT Redundant???? |  | integer | NA | NA | aqu# | 0 |  |  |  |  | aquifer2d_con\aqu.docx |  |  | user defined | user defined
9555 | CONNECT | aquifer2d.con | aqu2d.con | OVERFLOW |  | 7 | * | overflow | Points to the connections of spatial objects for overbank flooding |  | numeric | NA | NA | gis | 0 |  |  |  |  | aquifer2d_con\wst.docx |  |  | user defined | user defined
9562 | CONNECT | aquifer2d.con | aqu2d.con | WST_NAME |  | 8 | * | wst | weather station name |  | string | NA | NA | 0 | 0 |  |  |  |  | aquifer2d_con\constit.docx
9576 | CONNECT | aquifer2d.con | aqu2d.con | CONST_TYP |  | 9 | * | constit | Constituent data pointer to pesticides, pathogens, metals, salts |  | integer | NA | NA | 0 | 0 |  |  |  |  | aquifer2d_con\overflow.docx
9583 | CONNECT | aquifer2d.con | aqu2d.con | RULE |  | 10 | * | ruleset | Ruleset pointer for flow fraction of hydrograph |  | integer | NA | NA | 0 | 0 |  |  |  |  | aquifer2d_con\ruleset.docx
9569 | CONNECT | aquifer2d.con | aqu2d.con | OUT_TOT |  | 11 | * | src_tot | Total number of outgoing objects |  | integer | 1 | 12 | 1 | 0 |  |  |  |  | aquifer2d_con\out_tot.docx |  |  | user defined | user defined
9590 | CONNECT | aquifer2d.con | aqu2d.con | AQU_NUMB |  | * | * |  | Aquifer Number |  | integer | NA | NA | aqu# | 0 |  | Y | aquifer.con | AQ_NUMB
9597 | CONNECT | aquifer2d.con | aqu2d.con | OBJ_NUMB |  | * | * |  | Object number 1-10 |  | integer | 1 | 10 | 1 | 0
9604 | CONNECT | aquifer2d.con | aqu2d.con | OBJ_TYP# |  | 12 | * | obtyp_out | Outflow object type |  | string | NA | NA | gis | na |  |  |  |  | aquifer2d_con\obtyp_out.docx |  |  | "cha" | user defined
9611 | CONNECT | aquifer2d.con | aqu2d.con | OBJ_ID# |  | 13 | * | obtyno_out | Outflow object identifier for specified type |  | integer | NA | NA | gis | 0 |  |  |  |  | aquifer2d_con\obtyno_out.docx |  |  | subbasin | sub
9618 | CONNECT | aquifer2d.con | aqu2d.con | HYDRO_TYP# |  | 14 | * | hytyp_out | Outflow hydrograph type |  | String | NA | NA | tot | na |  |  |  |  | aquifer2d_con\hytyp_out.docx |  |  | "tot" | user defined
9625 | CONNECT | aquifer2d.con | aqu2d.con | FRAC# |  | 15 | * | frac_out | Fraction of hydrograph set to object |  | numeric | 0 | 1 | 1 | 1 |  |  |  |  | aquifer2d_con\frac_out.docx |  |  | user defined | user defined
9626 | CONNECT | aquifer2d.con | aqu2d.con | DESC |  | * | * |  |  | none | string | NA | NA | 0 | na
2450 | CONNECT | channel.con | cha_con | CHA_NUMB |  | 1 | * | numb | Channel number | none | integer | NA | NA | # | 0 | X | Y | channel_cha | CHA_NUMB | channel_con\numb.docx | x |  | objectid | reach
2457 | CONNECT | channel.con | cha_con | CHA_NAME |  | 2 | * | name | Channel name | NA | string | NA | NA | cha# | na |  |  |  |  | channel_con\name.docx | x |  | "cha"objectid | reach
2464 | CONNECT | channel.con | cha_con | LATITUDE |  | 3 | * | lat | Latitude | dec degrees | numeric | -90 | 90 | gis | 2 |  |  |  |  | channel_con\lat.docx | x
2471 | CONNECT | channel.con | cha_con | LONGITUDE |  | 4 | * | long | Longitude | dec degrees | numeric | -180 | 180 | gis | 2 |  |  |  |  | channel_con\long.docx | x
2478 | CONNECT | channel.con | cha_con | AREA |  | 5 | * | area_ha | Area | ha | numeric | NA | NA | gis | 2 |  |  |  |  | channel_con\area_ha.docx | x |  | areac | reach
2485 | CONNECT | channel.con | cha_con | CHA |  | 6 | * | cha | Pointer to channel properties | none | integer | NA | NA | cha# | 0 |  |  |  |  | channel_con\cha.docx | x |  | objectid | reach
2499 | CONNECT | channel.con | cha_con | WST_NAME |  | 7 | * | wst | Weather station number | none | string | NA | NA | gis | 0 |  |  |  |  | channel_con\wst.docx | x |  | weather station
2555 | CONNECT | channel.con | cha_con | CONST_TYP |  | 8 | * | constit | Pointer to constituent data (pesticides, pathogens, metals, salts) | none | integer | NA | NA | 0 | 0 |  |  |  |  | channel_con\constit.docx | x
2492 | CONNECT | channel.con | cha_con | OVERFLOW |  | 9 | * | overflow | Pointer to the connections of spatial objects for overbank flooding | none | numeric | NA | NA | 0 | 0 |  |  |  |  | channel_con\overflow.docx | x
2562 | CONNECT | channel.con | cha_con | RULE |  | 10 | * | ruleset | Pointer to ruleset for flow fraction of hydrograph | none | integer | NA | NA | 0 | 0 |  |  |  |  | channel_con\ruleset.docx | x
2506 | CONNECT | channel.con | cha_con | OUT_TOT |  | 11 | * | src_tot | Total number of outgoing hydrographs | none | integer | 1 | 12 | 1 | 0 |  |  |  |  | channel_con\out_tot.docx | x |  | user defined | user defined
2507 | CONNECT | channel.con | cha_con_out | CHA_NUMB |  | * | * | * | Channel number | none | integer | NA | NA | cha# | 0 |  | Y | chan_con | CHA_NUMB |  | x
2508 | CONNECT | channel.con | cha_con_out | OBJ_NUMB |  | * | * | * | Object number 1-10 | none | integer | 1 | 10 | 1 | 0 | [5 empty] | x
2527 | CONNECT | channel.con | cha_con_out | OBJ_TYP# |  | 12 | * | obtyp_out | Outflow object type | NA | string | NA | NA | gis | na |  |  |  |  | channel_con\obtyp_out.docx | x |  | "cha" | user defined
2534 | CONNECT | channel.con | cha_con_out | OBJ_ID# |  | 13 | * | obtyno_out | Outflow object identifier for specified type | none | integer | NA | NA | gis | 0 |  |  |  |  | channel_con\obtyno_out.docx | x |  | subbasin | sub
2541 | CONNECT | channel.con | cha_con_out | HYDRO_TYP# |  | 14 | * | hytyp_out | Outflow hydrograph type | NA | string | NA | NA | tot | na |  |  |  |  | channel_con\hytyp_out.docx | x |  | "tot" | user defined
2548 | CONNECT | channel.con | cha_con_out | FRAC# |  | 15 | * | frac_out | Fraction of hydrograph sent to object | none | numeric | 0 | 1 | 1 | 1 |  |  |  |  | channel_con\frac_out.docx | x |  | user defined | user defined
2549 | CONNECT | channel.con | cha_con_out | DESC |  | * | * |  |  | none | string | NA | NA | 0 | na | [5 empty] | x
5012 | CONNECT | reservoir.con | res_con | RES_NUMB |  | 1 | * | numb | Reservoir number | none | integer | NA | NA | # | 0 | X | Y | res_dat | RES_NUMB | reservoir_con\numb.docx | x
5019 | CONNECT | reservoir.con | res_con | RES_NAME |  | 2 | * | name | Reservoir name | NA | string | NA | NA | res# | na |  |  |  |  | reservoir_con\name.docx | x
5026 | CONNECT | reservoir.con | res_con | LATITUDE |  | 3 | * | lat | Latitude | dec degrees | numeric | -90 | 90 | gis | 2 |  |  |  |  | reservoir_con\lat.docx | x
5033 | CONNECT | reservoir.con | res_con | LONGITUDE |  | 4 | * | long | Longitude | dec degrees | numeric | -180 | 180 | gis | 2 |  |  |  |  | reservoir_con\long.docx | x |  | ??
5040 | CONNECT | reservoir.con | res_con | AREA |  | 5 | * | area_ha | Area | ha | numeric | NA | NA | gis | 2 |  |  |  |  | reservoir_con\area_ha.docx | x
5047 | CONNECT | reservoir.con | res_con | RES |  | 6 | * | res | Pointer to reservoir properties | none | integer | NA | NA | res# | 0 |  |  |  |  | reservoir_con\res.docx | x |  | user defined
5061 | CONNECT | reservoir.con | res_con | WST_NAME |  | 7 | * | wst | Weather station number | none | string | NA | NA | gis | 0 |  |  |  |  | reservoir_con\wst.docx | x
5069 | CONNECT | reservoir.con | res_con | CONST_TYP |  | 8 | * | constit | Pointer to constituent data (pesticides, pathogens, metals, salts) | none | integer | NA | NA | 0 | 0 |  |  |  |  | reservoir_con\constit.docx | x
5054 | CONNECT | reservoir.con | res_con | OVERFLOW |  | 9 | * | overflow | Pointer to the connections of spatial objects for overbank flooding | none | numeric | NA | NA | 0 | 0 |  |  |  |  | reservoir_con\overflow.docx | x |  | user defined
5070 | CONNECT | reservoir.con | res_con | RULE |  | 10 | * | ruleset | Pointer to ruleset for flow fraction of hydrograph | none | integer | NA | NA | 0 | 0 |  |  |  |  | reservoir_con\ruleset.docx | x
5068 | CONNECT | reservoir.con | res_con | OUT_TOT |  | 11 | * | src_tot | Total number of outgoing hydrographs | none | integer | 1 | 12 | 1 | 0 |  |  |  |  | reservoir_con\out_tot.docx | x |  | user defined
5075 | CONNECT | reservoir.con | res_con_out | RES_NUMB |  | * | * | * | Reservoir number | none | integer | NA | NA | aqu# | 0 |  | Y | res_con | RES_NUMB |  | x
5082 | CONNECT | reservoir.con | res_con_out | OBJ_NUMB |  | * | * | * | Object number 1-10 | none | integer | 1 | 10 | 1 | 0 | [5 empty] | x
5089 | CONNECT | reservoir.con | res_con_out | OBJ_TYP# |  | 12 | * | obtyp_out | Outflow object type | NA | string | NA | NA | gis | na |  |  |  |  | reservoir_con\obtyp_out.docx | x |  | "res" | user defined
5096 | CONNECT | reservoir.con | res_con_out | OBJ_ID# |  | 13 | * | obtyno_out | Outflow object identifier for specified type | none | integer | NA | NA | gis | 0 |  |  |  |  | reservoir_con\obtyno_out.docx | x |  | subbasin | sub
5103 | CONNECT | reservoir.con | res_con_out | HYDRO_TYP# |  | 14 | * | hytyp_out | Outflow hydrograph type | NA | string | NA | NA | tot | na |  |  |  |  | reservoir_con\hytyp_out.docx | x |  | "tot" | user defined
5110 | CONNECT | reservoir.con | res_con_out | FRAC# |  | 15 | * | frac_out | Fraction of hydrograph sent to object | none | numeric | 0 | 1 | 1 | 1 |  |  |  |  | reservoir_con\frac_out.docx | x |  | user defined | user defined
5111 | CONNECT | reservoir.con | res_con_out | DESC |  | * | * |  |  | none | string | NA | NA | 0 | na | [5 empty] | x
7840 | CONNECT | recall.con | rec_con | REC_NUMB |  | 1 | * | numb | number |  | integer | NA | NA | # | 0 |  |  |  |  | recall_con\numb.docx | x
7847 | CONNECT | recall.con | rec_con | REC_NAME |  | 2 | * | name | The name of the connect unit |  | string | NA | NA | res# | na |  |  |  |  | recall_con\name.docx | x
7854 | CONNECT | recall.con | rec_con | LATITUDE |  | 3 | * | lat | latitude | dec degrees | numeric | -90 | 90 | gis | 2 |  |  |  |  | recall_con\lat.docx | x
7861 | CONNECT | recall.con | rec_con | LONGITUDE |  | 4 | * | long | longitude | dec degrees | numeric | -180 | 180 | gis | 2 |  |  |  |  | recall_con\long.docx | x |  | ??
7868 | CONNECT | recall.con | rec_con | AREA |  | 5 | * | area_ha | AREA | ha | numeric | NA | NA | gis | 2 |  |  |  |  | recall_con\area_ha.docx | x
7875 | CONNECT | recall.con | rec_con | REC |  | 6 | * | hru | RES OBJECT |  | integer | NA | NA | res# | 0 |  |  |  |  | recall_con\hru.docx | x |  | user defined
7889 | CONNECT | recall.con | rec_con | WST_NAME |  | 7 | * | wst | weather station number |  | string | NA | NA | gis | 0 |  |  |  |  | recall_con\wst.docx | x
| CONNECT | recall.con | rec_con | CONST_TYP |  | 8 | * | constit | Constituent data pointer to pesticides, pathogens, metals, salts |  | integer | NA | NA | 0 | 0 | [5 empty] | x
7882 | CONNECT | recall.con | rec_con | OVERFLOW |  | 9 | * | overflow | Points to the connections of spatial objects for overbank flooding |  | numeric | NA | NA | 0 | 0 |  |  |  |  | recall_con\overflow.docx | x |  | user defined
| CONNECT | recall.con | rec_con | RULE |  | 10 | * | ruleset | Ruleset pointer for flow fraction of hydrograph |  | integer | NA | NA | 0 | 0 | [5 empty] | x
7896 | CONNECT | recall.con | rec_con | OUT_TOT |  | 11 | * | src_tot | Total number of outgoing objects |  | integer | 1 | 12 | 1 | 0 |  |  |  |  | recall_con\out_tot.docx | x |  | user defined
7903 | CONNECT | recall.con | rec_con_out | REC_NUMB |  | * | * |  | number |  | integer | NA | NA | aqu# | 0 |  |  | recall.con |  |  | x
7910 | CONNECT | recall.con | rec_con_out | OBJ_NUMB |  | * | * |  | Object number 1-10 |  | integer | 1 | 10 | 1 | 0 | [5 empty] | x
7917 | CONNECT | recall.con | rec_con_out | OBJ_TYP# |  | 12 | * | obtyp_out | Outflow object type |  | string | NA | NA | gis | na |  |  |  |  | recall_con\obtyp_out.docx | x
7924 | CONNECT | recall.con | rec_con_out | OBJ_ID# |  | 13 | * | obtyno_out | Outflow object identifier for specified type |  | integer | NA | NA | gis | 0 |  |  |  |  | recall_con\obtyno_out.docx | x
7931 | CONNECT | recall.con | rec_con_out | HYDRO_TYP# |  | 14 | * | hytyp_out | Outflow hydrograph type |  | string | NA | NA | tot | na |  |  |  |  | recall_con\hytyp_out.docx | x
7938 | CONNECT | recall.con | rec_con_out | FRAC# |  | 15 | * | frac_out | Fraction of hydrograph set to object |  | numeric | 0 | 1 | 1 | 1 |  |  |  |  | recall_con\frac_out.docx | x
7939 | CONNECT | recall.con | rec_con_out | DESC |  | * | * |  |  | none | string | NA | NA | 0 | na | [5 empty] | x
| CONNECT | recall.rec | rec_def | REC_NUMB | NUMB | 1 | * | numb | Sequential number |  | integer | [9 empty] | x
| CONNECT | recall.rec | rec_def | REC_NAME | NAME | 2 | * | name | Name of recall |  | string | [9 empty] | x
| CONNECT | recall.rec | rec_def | REC_TYP | TYP | 3 | * | typ | Recall type (1=day;2=mon;3=yr) |  | integer | [9 empty] | x
| CONNECT | recall.rec | rec_def | FILENAME | FILENAME | 4 | * | filename | Filename of recall data |  | string | [9 empty] | x
| CONNECT | recday.dat |  | IYR | iyr | 1 | * | iyr | year
| CONNECT | recday.dat |  | ISTEP | istep | 2 | * | istep | timestep
| CONNECT | recday.dat |  | TMP | temp | 3 | * | temp | temperature | deg c | numeric |  |  | 0 | 2 |  |  |  |  | subbasin_del\TEMP.docx |  | frac
| CONNECT | recday.dat |  | FLO | flo | 4 | * | flo | volume of water | m^3 | numeric |  |  | 0 | 2 |  |  |  |  | subbasin_del\FLO.docx |  | dr
| CONNECT | recday.dat |  | SED | sed | 5 | * | sed | sediment | metric ton | numeric |  |  | 0 | 2 |  |  |  |  | subbasin_del\SED.docx
| CONNECT | recday.dat |  | ORGN | orgn | 6 | * | orgn | organic N | kg N | numeric |  |  | 0 | 2 |  |  |  |  | subbasin_del\ORGN.docx
| CONNECT | recday.dat |  | SEDP | sedp | 7 | * | sedp | organic P | kg P | numeric |  |  | 0 | 2 |  |  |  |  | subbasin_del\SEDP.docx |  | name
| CONNECT | recday.dat |  | NO3 | no3 | 8 | * | no3 | NO3-N | kg N | numeric |  |  | 0 | 2 |  |  |  |  | subbasin_del\NO3.docx |  | temp
| CONNECT | recday.dat |  | SOLP | solp | 9 | * | solp | mineral (soluble P) | kg P | numeric |  |  | 0 | 2 |  |  |  |  | subbasin_del\SOLP.docx |  | flo
| CONNECT | recday.dat |  | PSOL | psol | 10 | * | psol | pesticide in solution | mg pst | numeric |  |  | 0 | 2 |  |  |  |  | subbasin_del\PSOL.docx |  | sed
| CONNECT | recday.dat |  | PSOR | psor | 11 | * | psor | pesticide sorbed to sediment | mg pst | numeric |  |  | 0 | 2 |  |  |  |  | subbasin_del\PSOR.docx |  | orgn
| CONNECT | recday.dat |  | CHLA | chla | 12 | * | chla | chlorophyll-a | kg | numeric |  |  | 0 | 2 |  |  |  |  | subbasin_del\CHLA.docx |  | sedp
| CONNECT | recday.dat |  | NH3 | nh3 | 13 | * | nh3 | NH3 | kg N | numeric |  |  | 0 | 2 |  |  |  |  | subbasin_del\NH3.docx |  | no3
| CONNECT | recday.dat |  | NO2 | no2 | 14 | * | no2 | NO2 | kg N | numeric |  |  | 0 | 2 |  |  |  |  | subbasin_del\NO2.docx |  | solp
| CONNECT | recday.dat |  | CBOD | cbod | 15 | * | cbod | carbonaceous biological oxygen demand | kg | numeric |  |  | 0 | 2 |  |  |  |  | subbasin_del\CBOD.docx |  | psol
| CONNECT | recday.dat |  | DOX | dox | 16 | * | dox | dissolved oxygen | kg | numeric |  |  | 0 | 2 |  |  |  |  | subbasin_del\DOX.docx |  | psor
| CONNECT | recday.dat |  | BACP | bacp | 17 | * | bacp | persistent bacteria | # cfu/100ml | numeric |  |  | 0 | 2 |  |  |  |  | subbasin_del\BACP.docx |  | chla
| CONNECT | recday.dat |  | BACLP | bacpl | 18 | * | baclp | less persistent bacteria | # cfu/100ml | numeric |  |  | 0 | 2 |  |  |  |  | subbasin_del\BACLP.docx |  | nh3
| CONNECT | recday.dat |  | MET1 | met1 | 19 | * | met1 | conservative metal #1 | kg | numeric |  |  | 0 | 2 |  |  |  |  | subbasin_del\MET1.docx |  | no2
| CONNECT | recday.dat |  | MET2 | met2 | 20 | * | met2 | conservative metal #2 | kg | numeric |  |  | 0 | 2 |  |  |  |  | subbasin_del\MET2.docx |  | cbod
| CONNECT | recday.dat |  | MET3 | met3 | 21 | * | met3 | conservative metal #3 | kg | numeric |  |  | 0 | 2 |  |  |  |  | subbasin_del\MET3.docx |  | dox
| CONNECT | recday.dat |  | SAN | san | 22 | * | san | detached sand | tons | numeric |  |  | 0 | 2 |  |  |  |  | subbasin_del\SAN.docx |  | bacp
| CONNECT | recday.dat |  | SIL | sil | 23 | * | sil | detached silt | tons | numeric |  |  | 0 | 2 |  |  |  |  | subbasin_del\SIL.docx |  | baclp
| CONNECT | recday.dat |  | CLA | cla | 24 | * | cla | detached clay | tons | numeric |  |  | 0 | 2 |  |  |  |  | subbasin_del\CLA.docx |  | met1
| CONNECT | recday.dat |  | SAG | sag | 25 | * | sag | detached small ag | tons | numeric |  |  | 0 | 2 |  |  |  |  | subbasin_del\SAG.docx |  | met2
| CONNECT | recday.dat |  | LAG | lag | 26 | * | lag | detached large ag | tons | numeric |  |  | 0 | 2 |  |  |  |  | subbasin_del\LAG.docx |  | met3
| CONNECT | recday.dat |  | GRV | grv | 27 | * | grv | gravel | tons | numeric |  |  | 0 | 2 |  |  |  |  | subbasin_del\GRV.docx |  | san
7952 | CONNECT | exco.con | exco_con | EXCO_NUMB |  | 1 | * | numb | number | none | integer | NA | NA | # | 0 |  |  |  |  | exco_con\numb.docx
7217 | CONNECT | delratio.con | del_con | DEL_NUMB |  | 1 | * | numb | delivery ratio number | none | integer | NA | NA | # | 0 |  |  |  |  | delratio_con\numb.docx
7224 | CONNECT | delratio.con | del_con | DEL_NAME |  | 2 | * | name | The name of the connect unit | NA | string | NA | NA | res# | na |  |  |  |  | delratio_con\name.docx
7231 | CONNECT | delratio.con | del_con | LATITUDE |  | 3 | * | lat | latitude | dec degrees | numeric | -90 | 90 | gis | 2 |  |  |  |  | delratio_con\lat.docx
7238 | CONNECT | delratio.con | del_con | LONGITUDE |  | 4 | * | long | longitude | dec degrees | numeric | -180 | 180 | gis | 2 |  |  |  |  | delratio_con\long.docx
7245 | CONNECT | delratio.con | del_con | AREA |  | 5 | * | area_ha | AREA | ha | numeric | NA | NA | gis | 2 |  |  |  |  | delratio_con\area_ha.docx
7252 | CONNECT | delratio.con | del_con | DEL |  | 6 | * | del | DEL OBJECT |  | integer | NA | NA | res# | 0 |  |  |  |  | delratio_con\del.docx
7266 | CONNECT | delratio.con | del_con | WST_NAME |  | 7 | * | wst | weather station number |  | string | NA | NA | gis | 0 |  |  |  |  | delratio_con\wst.docx
7278 | CONNECT | delratio.con | del_con | CONST_TYP |  | 8 | * | constit | Constituent data pointer to pesticides, pathogens, metals, salts |  | integer | NA | NA | 0 | 0 |  |  |  |  | delratio_con\constit.docx
7259 | CONNECT | delratio.con | del_con | OVERFLOW |  | 9 | * | overflow | Points to the connections of spatial objects for overbank flooding |  | numeric | NA | NA | 0 | 0 |  |  |  |  | delratio_con\overflow.docx
7279 | CONNECT | delratio.con | del_con | RULE |  | 10 | * | ruleset | Ruleset pointer for flow fraction of hydrograph |  | integer | NA | NA | 0 | 0 |  |  |  |  | delratio_con\ruleset.docx
7273 | CONNECT | delratio.con | del_con | OUT_TOT |  | 11 | * | src_tot | Total number of outgoing objects |  | integer | 1 | 12 | 1 | 0 |  |  |  |  | delratio_con\out_tot.docx
7280 | CONNECT | delratio.con | del_con_out | DEL_NUMB |  | * | * |  | number |  | integer | NA | NA | aqu# | 0 |  |  | delratio.con
7287 | CONNECT | delratio.con | del_con_out | OBJ_NUMB |  | * | * |  | Object number 1-10 |  | integer | 1 | 10 | 1 | 0
7294 | CONNECT | delratio.con | del_con_out | OBJ_TYPE# |  | 12 | * | obtyp_out | Outflow object type |  | string | NA | NA | gis | na |  |  |  |  | delratio_con\obtyp_out.docx |  |  | "cha" | user defined
7301 | CONNECT | delratio.con | del_con_out | OBJ_ID# |  | 13 | * | obtyno_out | Outflow object identifier for specified type |  | integer | NA | NA | gis | 0 |  |  |  |  | delratio_con\obtyno_out.docx |  |  | subbasin | sub
7308 | CONNECT | delratio.con | del_con_out | HYDRO_TYP# |  | 14 | * | hytyp_out | Outflow hydrograph type |  | string | NA | NA | tot | na |  |  |  |  | delratio_con\hytyp_out.docx |  |  | "tot" | user defined
7315 | CONNECT | delratio.con | del_con_out | FRAC# |  | 15 | * | frac_out | Fraction of hydrograph set to object |  | numeric | 0 | 1 | 1 | 1 |  |  |  |  | delratio_con\frac_out.docx |  |  | user defined | user defined
7316 | CONNECT | delratio.con | del_con_out | DESC |  | * | * |  |  | none | string | NA | NA | 0 | na
| CONNECT | outlet.con | out_con | OUT_NUMB |  | 1 | * | numb | outlet number |  | integer | NA | NA | # | 0 |  |  |  |  | outlet_con\numb.docx | x |  | objectid | reach
7532 | CONNECT | outlet.con | out_con | OUT_NAME |  | 1 | * | name | The name of the connect unit |  | string | NA | NA | # | 0 |  |  |  |  | outlet_con\numb.docx | x |  | objectid | reach
7539 | CONNECT | outlet.con | out_con | LATITUDE |  | 2 | * | lat | latitude | dec degrees | numeric | NA | NA | res# | na |  |  |  |  | outlet_con\name.docx | x |  | "outlet" objectid | reach
7546 | CONNECT | outlet.con | out_con | LONGITUDE |  | 3 | * | long | longitude | dec degrees | numeric | -90 | 90 | gis | 2 |  |  |  |  | outlet_con\lat.docx | x
7553 | CONNECT | outlet.con | out_con | AREA |  | 4 | * | area_ha | AREA | ha | numeric | -180 | 180 | gis | 2 |  |  |  |  | outlet_con\long.docx | x
7560 | CONNECT | outlet.con | out_con | OUT |  | 5 | * | out(props) | OUT OBJECT |  | integer | NA | NA | gis | 2 |  |  |  |  | outlet_con\area_ha.docx | x |  | areac | reach
7567 | CONNECT | outlet.con | out_con | WST_NAME |  | 6 | * | wst | weather station number |  | string | NA | NA | res# | 0 |  |  |  |  | outlet_con\out.docx | x
7581 | CONNECT | outlet.con | out_con | CONST_TYP |  | 7 | * | constit | Constituent data pointer to pesticides, pathogens, metals, salts |  | integer | NA | NA | gis | 0 |  |  |  |  | outlet_con\wst.docx | x
| CONNECT | outlet.con | out_con | OVERFLOW |  | 8 | * | overflow(props2) | Points to the connections of spatial objects for overbank flooding |  | numeric | NA | NA | 0 | 0 | [5 empty] | x
7574 | CONNECT | outlet.con | out_con | RULE |  | 9 | * | ruleset | Ruleset pointer for flow fraction of hydrograph |  | integer | NA | NA | 0 | 0 |  |  |  |  | outlet_con\overflow.docx | x |  | set 1 | ??
| CONNECT | outlet.con | out_con | OUT_TOT |  | 10 | * | src_tot | Total number of outgoing objects |  | integer | NA | NA | 0 | 0 | [5 empty] | x
8016 | CONNECT | outlet.con | out_con_out | OUT_NUMB |  | * | * |  | number |  | integer | NA | NA | aqu# | 0 |  |  | exco.con |  |  | x | overflow | user defined
8023 | CONNECT | outlet.con | out_con_out | OBJ_NUMB |  | * | * |  | Object number 1-10 |  | integer | 1 | 10 | 1 | 0 | [5 empty] | x | wst
8030 | CONNECT | outlet.con | out_con_out | OBJ_TYPE# |  | 12 | * | obtyp_out | Outflow object type |  | string | NA | NA | gis | na |  |  |  |  | outlet_con\obtyp_out.docx | x | out_tot | user defined
8037 | CONNECT | outlet.con | out_con_out | OBJ_ID# |  | 13 | * | obtyno_out | Outflow object identifier for specified type |  | integer | NA | NA | gis | 0 |  |  |  |  | outlet_con\obtyno_out.docx | x
8044 | CONNECT | outlet.con | out_con_out | HYDRO_TYP# |  | 14 | * | hytyp_out | Outflow hydrograph type |  | string | NA | NA | tot | na |  |  |  |  | outlet_con\hytyp_out.docx | x
8051 | CONNECT | outlet.con | out_con_out | FRAC# |  | 15 | * | frac_out | Fraction of hydrograph set to object |  | numeric | 0 | 1 | 1 | 1 |  |  |  |  | outlet_con\frac_out.docx | x
8052 | CONNECT | outlet.con | out_con_out | DESC |  | * | * |  |  | none | string | NA | NA | 0 | na | [5 empty] | x
8204 | CONNECT | chandeg.con | lcha_con | LCHA_NUMB |  | 1 | * | numb | Channel lite number | none | integer | NA | NA | # | 0 | X | Y |  |  | channel-lte_con\numb.docx | x
8211 | CONNECT | chandeg.con | lcha_con | LCHA_NAME |  | 2 | * | name | Channel lite name | NA | string | NA | NA | clt# | na |  |  |  |  | channel-lte_con\name.docx | x
8218 | CONNECT | chandeg.con | lcha_con | LATITUDE |  | 3 | * | lat | Latitude | dec degrees | numeric | -90 | 90 | gis | 2 |  |  |  |  | channel-lte_con\lat.docx | x
8225 | CONNECT | chandeg.con | lcha_con | LONGITUDE |  | 4 | * | long | Longitude | dec degrees | numeric | -180 | 180 | gis | 2 |  |  |  |  | channel-lte_con\long.docx | x
8232 | CONNECT | chandeg.con | lcha_con | AREA |  | 5 | * | area_ha | Area | ha | numeric | NA | NA | gis | 2 |  |  |  |  | channel-lte_con\area_ha.docx | x
8239 | CONNECT | chandeg.con | lcha_con | LCHA |  | 6 | * | cha | Pointer to channel properties | none | integer | NA | NA | clt# | 0 |  |  |  |  | channel-lte_con\cha.docx | x
8253 | CONNECT | chandeg.con | lcha_con | WST_NAME |  | 7 | * | wst | Weather station number | none | integer | NA | NA | gis | 0 |  |  |  |  | channel-lte_con\wst.docx | x
8261 | CONNECT | chandeg.con | lcha_con | CONST_TYP |  | 8 | * | constit | Pointer to constituent data (pesticides, pathogens, metals, salts) | none | integer | NA | NA | 0 | 0 |  |  |  |  | channel-lte_con\constit.docx | x
8246 | CONNECT | chandeg.con | lcha_con | OVERFLOW |  | 9 | * | overflow | Pointer to the connections of spatial objects for overbank flooding | none | numeric | NA | NA | 0 | 0 |  |  |  |  | channel-lte_con\overflow.docx | x
8262 | CONNECT | chandeg.con | lcha_con | RULE |  | 10 | * | ruleset | Pointer to ruleset for flow fraction of hydrograph | none | integer | NA | NA | 0 | 0 |  |  |  |  | channel-lte_con\ruleset.docx | x
8260 | CONNECT | chandeg.con | lcha_con | OUT_TOT |  | 11 | * | src_tot | Total number of outgoing hydrographs | none | integer | 1 | 12 | 1 | 0 |  |  |  |  | channel-lte_con\out_tot.docx | x
8267 | CONNECT | chandeg.con | lcha_con_out | LCHA_NUMB |  | * | * | * | Channel number | none | integer | NA | NA | clt# | 0 |  | Y | chan_con | LCHA_NUMB |  | x
8274 | CONNECT | chandeg.con | lcha_con_out | OBJ_NUMB |  | * | * | * | Object number 1-10 | none | integer | 1 | 10 | 1 | 0 | [5 empty] | x
8281 | CONNECT | chandeg.con | lcha_con_out | OBJ_TYP# |  | 12 | * | obtyp_out | Outflow object type | NA | string | NA | NA | gis | na |  |  |  |  | channel-lte_con\obtyp_out.docx | x
8288 | CONNECT | chandeg.con | lcha_con_out | OBJ_ID# |  | 13 | * | obtyno_out | Outflow object identifier for specified type | none | integer | NA | NA | gis | 0 |  |  |  |  | channel-lte_con\obtyno_out.docx | x
8295 | CONNECT | chandeg.con | lcha_con_out | HYDRO_TYP# |  | 14 | * | hytyp_out | Outflow hydrograph type | NA | string | NA | NA | tot | na |  |  |  |  | channel-lte_con\hytyp_out.docx | x
8302 | CONNECT | chandeg.con | lcha_con_out | FRAC# |  | 15 | * | frac_out | Fraction of hydrograph sent to object | none | numeric | 0 | 1 | 1 | 1 |  |  |  |  | channel-lte_con\frac_out.docx | x
8303 | CONNECT | chandeg.con | lcha_con_out | DESC |  | * | * |  |  | none | string | NA | NA | 0 | na | [5 empty] | x
CHANNEL
3339 | CHANNEL | initial.cha | initial_cha | CHA_INI |  | 1 | * | numb | Channel initial parameter set number | none | integer | NA | NA | # | 0 | X | Y | channel_cha | CH_INI | initial_cha\numb.docx | x |  | oid | res
3346 | CHANNEL | initial.cha | initial_cha | CHA_INI_NAME |  | 2 | * | name | Channel initial parameter set name | NA | string | NA | NA | inicha# | na |  |  |  |  | initial_cha\name.docx | x |  | "cha" oid | res
3353 | CHANNEL | initial.cha | initial_cha | DESC |  | * | * | * | Description, not used in the model | NA | string | NA | NA | Channel initial # | na | [5 empty] | x
3360 | CHANNEL | initial.cha | initial_cha | VOL |  | 3 | * | vol | Reservoir volume | m^3 | numeric |  |  |  | 3 |  |  |  |  | initial_cha\vol.docx | x |  | res_vol | res
3367 | CHANNEL | initial.cha | initial_cha | SED |  | 4 | * | sed | Amount of sed in res | kg/L | numeric |  |  |  | 3 |  |  |  |  | initial_cha\sed.docx | x |  | res_sed | res
3374 | CHANNEL | initial.cha | initial_cha | PARTN |  | 5 | * | orgn | Amount of organic nitrogen in res | kg N | numeric |  |  |  | 3 |  |  |  |  | initial_cha\orgn.docx | x |  | res_orgn | res
3381 | CHANNEL | initial.cha | initial_cha | NO3N |  | 6 | * | no3 | Amount of nitrate in res | kg N | numeric |  |  |  | 3 |  |  |  |  | initial_cha\no3.docx | x |  | res_no3 | res
3388 | CHANNEL | initial.cha | initial_cha | NO2N |  | 7 | * | no2 | Amount of nitrite in res | kg N | numeric |  |  |  | 3 |  |  |  |  | initial_cha\no2.docx | x |  | res_no2 | res
3395 | CHANNEL | initial.cha | initial_cha | NH3N |  | 8 | * | nh3 | Amount of ammonia in res | kg N | numeric |  |  |  | 3 |  |  |  |  | initial_cha\nh3.docx | x |  | res_nh3 | res
3402 | CHANNEL | initial.cha | initial_cha | PARTP |  | 9 | * | orgp | Amount of organic phosphorus in res | kg P | numeric |  |  |  | 3 |  |  |  |  | initial_cha\orgp.docx | x |  | res_orgp | res
3409 | CHANNEL | initial.cha | initial_cha | SOLP |  | 10 | * | solp | Amount of soluble phosphorus in res | kg P | numeric |  |  |  | 3 |  |  |  |  | initial_cha\solp.docx | x |  | res_solp | res
3416 | CHANNEL | initial.cha | initial_cha | SECI |  | 11 | * | seci | Secchi-disk depth | m | numeric |  |  |  | 3 |  |  |  |  | initial_cha\seci.docx | x |  | seccir | res
3423 | CHANNEL | initial.cha | initial_cha | SAND |  | 12 | * | san | Amount of sand in res | kg/L | numeric |  |  |  | 3 |  |  |  |  | initial_cha\san.docx | x |  | user defined | user defined
3430 | CHANNEL | initial.cha | initial_cha | SILT |  | 13 | * | sil | Amount of silt in res | kg/L | numeric |  |  |  | 3 |  |  |  |  | initial_cha\sil.docx | x |  | user defined | user defined
3437 | CHANNEL | initial.cha | initial_cha | CLAY |  | 14 | * | cla | Amount of clay in res | kg/L | numeric |  |  |  | 3 |  |  |  |  | initial_cha\cla.docx | x |  | user defined | user defined
3444 | CHANNEL | initial.cha | initial_cha | SM_AG |  | 15 | * | sag | Amount of small aggregates in res | kg/L | numeric |  |  |  | 3 |  |  |  |  | initial_cha\sag.docx | x |  | user defined | user defined
3451 | CHANNEL | initial.cha | initial_cha | L_AG |  | 16 | * | lag | Amount of large aggregates in res | kg/L | numeric |  |  |  | 3 |  |  |  |  | initial_cha\lag.docx | x |  | user defined | user defined
3458 | CHANNEL | initial.cha | initial_cha | GRAVEL |  | 17 | * | gra | Amount of gravel in res | kg/L | numeric |  |  |  | 3 |  |  |  |  | initial_cha\gra.docx | x |  | user defined | user defined
3465 | CHANNEL | initial.cha | initial_cha | CHL_A |  | 18 | * | chla | amt of chlorophyll-a in res | kg chl-a | numeric |  |  |  | 3 |  |  |  |  | initial_cha\chla.docx | x |  | user defined | user defined
3472 | CHANNEL | initial.cha | initial_cha | PST_SOL |  | 19 | * | psol | amt of pest in res (read in as mg/L and converted to kg/L) | kg/L | numeric |  |  |  | 3 |  |  |  |  | initial_cha\psol.docx | x |  | user defined | user defined
3479 | CHANNEL | initial.cha | initial_cha | PST_SORB |  | 20 | * | psor | amt of pest in res (read in as mg/L and converted to kg/L) | kg/L | numeric |  |  |  | 3 |  |  |  |  | initial_cha\psor.docx | x |  | user defined | user defined
3486 | CHANNEL | initial.cha | initial_cha | BACT_LS_PER |  | 21 | * | bactlp | less persistent bacteria stored in res | cfu/100ml | numeric |  |  |  | 3 |  |  |  |  | initial_cha\bactlp.docx | x |  | user defined | user defined
3493 | CHANNEL | initial.cha | initial_cha | BACT_PER |  | 22 | * | bactp | persistent bacteria stored in res | cfu/100ml | numeric |  |  |  | 3 |  |  |  |  | initial_cha\bactp.docx | x |  | user defined | user defined
2366 | CHANNEL | channel.cha | cha_dat | CHA_NUMB |  | 1 | * | numb | Channel number | none | integer | NA | NA | # | 0 | X | Y |  |  | channel_cha\numb.docx | x |  | oid | rte
2373 | CHANNEL | channel.cha | cha_dat | CHA_NAME |  | 2 | * | name | Channel name | NA | string | NA | NA | cha# | na |  |  |  |  | channel_cha\name.docx | x |  | "cha"oid | rte
2380 | CHANNEL | channel.cha | cha_dat | DESC |  | * | * | * | Description, not used in the model | NA | string | NA | NA | NA | na | [5 empty] | x
2387 | CHANNEL | channel.cha | cha_dat | CHA_INI |  | 3 | * | init | Pointer to channel initial parameter set | none | integer | NA | NA | 0 | 0 |  |  |  |  | channel_cha\init.docx | x |  | set 0 | default
2394 | CHANNEL | channel.cha | cha_dat | CHA_HYD |  | 4 | * | hyd | Pointer to channel hydrology parameter set | none | integer | NA | NA | # | 0 |  |  |  |  | channel_cha\hyd.docx | x |  | subbasin | rte
2401 | CHANNEL | channel.cha | cha_dat | CHA_SED |  | 5 | * | sed | Pointer to channel sediment parameter set | none | integer | NA | NA | 0 | 0 |  |  |  |  | channel_cha\sed.docx | x |  | subbasin | rte
2408 | CHANNEL | channel.cha | cha_dat | CHA_NUT |  | 6 | * | nut | Pointer to channnel nutrient parameters | none | integer | NA | NA | 0 | 0 |  |  |  |  | channel_cha\nut.docx | x |  | subbasin | rte
2415 | CHANNEL | channel.cha | cha_dat | CHA_PST |  | 7 | * | pst | Pointer to channel pesticide parameters | none | integer | NA | NA | 0 | 0 |  |  |  |  | channel_cha\pst.docx | x |  | user defined | user defined
2422 | CHANNEL | channel.cha | cha_dat | CHA_LS_LNK |  | 8 | * | ls_lnk | Landscape linkage | none | integer | NA | NA | 0 | 0 |  |  |  |  | channel_cha\ls_lnk.docx | x |  | user defined | user defined
2429 | CHANNEL | channel.cha | cha_dat | CHA_AQU_LNK |  | 9 | * | aqu_lnk | Aquifer linkage | none | integer | NA | NA | 0 | 0 |  |  |  |  | channel_cha\aqu_lnk.docx | x |  | user defined | user defined
2870 | CHANNEL | hydrology.cha | hydro_cha | CHA_HYD |  | 1 | * | numb | Channel hydrology parameter set number | none | integer | NA | NA | # | 0 | X | Y | channel_cha | CH_HYD | hydrology_cha\numb.docx | x |  | oid | rte
2877 | CHANNEL | hydrology.cha | hydro_cha | CHA_HYD_NAME |  | 2 | * | name | Channel hydrology parameter set name | NA | string | NA | NA | hydcha# | na |  |  |  |  | hydrology_cha\name.docx | x |  | "cha" oid | rte
2884 | CHANNEL | hydrology.cha | hydro_cha | DESC |  | * | * | * | Description, not used in the model | NA | string | NA | NA | Channel hydrology # | na | [5 empty] | x
2891 | CHANNEL | hydrology.cha | hydro_cha | CHA_WD |  | 3 | * | w | Average width of main channel | m | numeric | 0 | 1000 | 2 | 3 |  |  |  |  | hydrology_cha\w.docx | x |  | ch_w2 | rte
2898 | CHANNEL | hydrology.cha | hydro_cha | CHA_DP |  | 4 | * | d | Average depth of main channel | m | numeric | 0 | 30 | 0.5 | 3 |  |  |  |  | hydrology_cha\d.docx | x |  | ch_d | rte
2905 | CHANNEL | hydrology.cha | hydro_cha | CHA_SLP |  | 5 | * | s | Average slope of main channel | m/m | numeric | 0 | 10 | 0.01 | 3 |  |  |  |  | hydrology_cha\s.docx | x |  | ch_s2 | rte
2912 | CHANNEL | hydrology.cha | hydro_cha | CHA_LEN |  | 6 | * | l | Main channel length in subbasin | km | numeric | 0 | 500 | 0.1 | 3 |  |  |  |  | hydrology_cha\l.docx | x |  | ch_l2 | rte
2919 | CHANNEL | hydrology.cha | hydro_cha | CHA_MANN |  | 7 | * | n | Manning's n value for the channel | none | numeric | 0 | 0.3 | 0.05 | 3 |  |  |  |  | hydrology_cha\n.docx | x |  | ch_n2 | rte
2926 | CHANNEL | hydrology.cha | hydro_cha | CHA_K |  | 8 | * | k | Effective hydraulic conductivity of channel alluvium | mm/hr | numeric | 0 | 500 | 0 | 3 |  |  |  |  | hydrology_cha\k.docx | x |  | ch_k2 | rte
2933 | CHANNEL | hydrology.cha | hydro_cha | CHA_WDR |  | 9 | * | wdr | Channel width to depth ratio | m/m | numeric | 0 | 10000 | 6 | 3 |  |  |  |  | hydrology_cha\wdr.docx | x |  | ch_wdr | rte
2940 | CHANNEL | hydrology.cha | hydro_cha | ALPHA_BNK |  | 10 | * | alpha_bnk | Alpha factor for bank storage recession curve | days | numeric | 0 | 1 | 0 | 3 |  |  |  |  | hydrology_cha\alpha_bnk.docx | x |  | alpha_bnk | rte
2947 | CHANNEL | hydrology.cha | hydro_cha | SIDE_SLP |  | 11 | * | side | Change in horizontal distance per unit vertical distance | ratio | numeric | 0 | 5 | 0 | 3 |  |  |  |  | hydrology_cha\side.docx | x |  | ch_side | rte
2968 | CHANNEL | sediment.cha | sed_cha | CHA_SED |  | 1 | * | numb | Channel sediment parameter set number | none | integer | NA | NA | # | 0 | X | Y | channel_cha | CH_SED | sediment_cha\numb.docx | x |  | oid | rte
2975 | CHANNEL | sediment.cha | sed_cha | CHA_SED_NAME |  | 2 | * | name | Channel sediment parameter set name | NA | string | NA | NA | sedcha# | na |  |  |  |  | sediment_cha\name.docx | x |  | subbasin | rte
2982 | CHANNEL | sediment.cha | sed_cha | DESC |  | * | * | * | Description, not used in the model | NA | string | NA | NA | Channel sediment # | na | [5 empty] | x
2989 | CHANNEL | sediment.cha | sed_cha | SED_EQN |  | 3 | * | eqn | Sediment routine methods (0=original SWAT method;1=Bagnold's;2=Kodatie;3=Molinas Wu;4=Yang) | none | integer | 0 | 4 | 0 | 3 |  |  |  |  | sediment_cha\eqn.docx | x |  | ch_eqn | rte
2996 | CHANNEL | sediment.cha | sed_cha | ER_FACT |  | 4 | * | cov1 | Channel erodibility factor (if SED_EQN=0 (0=non-erosive channel;1=no resistance to erosion)) or channel bank vegetation coefficient for critical shear stress (if SED_EQN!=0) | none | numeric | 0 | 0.6 | 0 | 3 |  |  |  |  | sediment_cha\cov1.docx | x |  | ch_cov1 | rte
3003 | CHANNEL | sediment.cha | sed_cha | COV_FACT |  | 5 | * | cov2 | Channel cover factor (if SED_EQN=0 (0=channel is completely protected from erosion by cover;1=no vegetative cover on channel)) or channel bed vegetation coefficient for critical shear stress (if SED_EQN!=0) | none | numeric | 0 | 1 | 0 | 3 |  |  |  |  | sediment_cha\cov2.docx | x |  | ch_cov2
3010 | CHANNEL | sediment.cha | sed_cha | BNK_BD |  | 6 | * | bnk_bd | Bulk density of channel bank sediment (1.1-1.9) | g/cc | numeric | 1.1 | 1.9 | 1.4 | 3 |  |  |  |  | sediment_cha\bnk_bd.docx | x |  | ch_bnk_bd | rte
3017 | CHANNEL | sediment.cha | sed_cha | BED_BD |  | 7 | * | bed_bd | Bulk density of channel bed sediment (1.1-1.9) | g/cc | numeric | 1.1 | 1.9 | 1.5 | 3 |  |  |  |  | sediment_cha\bed_bd.docx | x |  | ch_bed_bd | rte
3024 | CHANNEL | sediment.cha | sed_cha | BNK_KD |  | 8 | * | bnk_kd | Erodibility of channel bank sediment by jet test | cm^3/N-s | numeric | 0.001 | 3.75 | 0.001 | 3 |  |  |  |  | sediment_cha\bnk_kd.docx | x |  | ch_bnk_kd | rte
3031 | CHANNEL | sediment.cha | sed_cha | BED_KD |  | 9 | * | bed_kd | Erodibility of channel bed sediment by jet test | cm^3/N-s | numeric | 0.001 | 3.75 | 0.001 | 3 |  |  |  |  | sediment_cha\bed_kd.docx | x |  | ch_bed_kd | rte
3038 | CHANNEL | sediment.cha | sed_cha | BNK_D50 |  | 10 | * | bnk_d50 | D50 (median) particle size diameter of channel bank sediment | μm | numeric | 1 | 10000 | 50 | 3 |  |  |  |  | sediment_cha\bnk_d50.docx | x |  | ch_bnk_d50 | rte
3045 | CHANNEL | sediment.cha | sed_cha | BED_D50 |  | 11 | * | bed_d50 | D50 (median) particle size diameter of channel bed sediment | μm | numeric | 1 | 10000 | 500 | 3 |  |  |  |  | sediment_cha\bed_d50.docx | x |  | ch_bed_d50 | rte
3052 | CHANNEL | sediment.cha | sed_cha | BNK_CSS |  | 12 | * | tc_bnk | Critical shear stress of channel bank | N/m^2 | numeric | 0 | 400 | 0 | 3 |  |  |  |  | sediment_cha\tc_bnk.docx | x |  | ch_bnk_tc | rte
3059 | CHANNEL | sediment.cha | sed_cha | BED_CSS |  | 13 | * | tc_bed | Critical shear stress of channel bed | N/m^2 | numeric | 0 | 400 | 0 | 3 |  |  |  |  | sediment_cha\tc_bed.docx | x |  | ch_bed_tc | rte
3066 | CHANNEL | sediment.cha | sed_cha | EROD1 |  | 14 | * | erod1 | Channel erodibility factor Jan (0=non-erosive channel;1=no resistance to erosion) | none | numeric | 0 | 1 | 0 | 3 |  |  |  |  | sediment_cha\erod1.docx | x |  | ch_erodmo1 | rte
3073 | CHANNEL | sediment.cha | sed_cha | EROD2 |  | 15 | * | erod2 | Channel erodibility factor Feb (0=non-erosive channel;1=no resistance to erosion) | none | numeric | 0 | 1 | 0 | 3 |  |  |  |  | sediment_cha\erod2.docx | x |  | ch_erodmo2 | rte
3080 | CHANNEL | sediment.cha | sed_cha | EROD3 |  | 16 | * | erod3 | Channel erodibility factor Mar (0=non-erosive channel;1=no resistance to erosion) | none | numeric | 0 | 1 | 0 | 3 |  |  |  |  | sediment_cha\erod3.docx | x |  | ch_erodmo3 | rte
3087 | CHANNEL | sediment.cha | sed_cha | EROD4 |  | 17 | * | erod4 | Channel erodibility factor Apr (0=non-erosive channel;1=no resistance to erosion) | none | numeric | 0 | 1 | 0 | 3 |  |  |  |  | sediment_cha\erod4.docx | x |  | ch_erodmo4 | rte
3094 | CHANNEL | sediment.cha | sed_cha | EROD5 |  | 18 | * | erod5 | Channel erodibility factor May (0=non-erosive channel;1=no resistance to erosion) | none | numeric | 0 | 1 | 0 | 3 |  |  |  |  | sediment_cha\erod5.docx | x |  | ch_erodmo5 | rte
3101 | CHANNEL | sediment.cha | sed_cha | EROD6 |  | 19 | * | erod6 | Channel erodibility factor Jun (0=non-erosive channel;1=no resistance to erosion) | none | numeric | 0 | 1 | 0 | 3 |  |  |  |  | sediment_cha\erod6.docx | x |  | ch_erodmo6 | rte
3108 | CHANNEL | sediment.cha | sed_cha | EROD7 |  | 20 | * | erod7 | Channel erodibility factor Jul (0=non-erosive channel;1=no resistance to erosion) | none | numeric | 0 | 1 | 0 | 3 |  |  |  |  | sediment_cha\erod7.docx | x |  | ch_erodmo7 | rte
3115 | CHANNEL | sediment.cha | sed_cha | EROD8 |  | 21 | * | erod8 | Channel erodibility factor Aug (0=non-erosive channel;1=no resistance to erosion) | none | numeric | 0 | 1 | 0 | 3 |  |  |  |  | sediment_cha\erod8.docx | x |  | ch_erodmo8 | rte
3122 | CHANNEL | sediment.cha | sed_cha | EROD9 |  | 22 | * | erod9 | Channel erodibility factor Sep (0=non-erosive channel;1=no resistance to erosion) | none | numeric | 0 | 1 | 0 | 3 |  |  |  |  | sediment_cha\erod9.docx | x |  | ch_erodmo9 | rte
3129 | CHANNEL | sediment.cha | sed_cha | EROD10 |  | 23 | * | erod10 | Channel erodibility factor Oct (0=non-erosive channel;1=no resistance to erosion) | none | numeric | 0 | 1 | 0 | 3 |  |  |  |  | sediment_cha\erod10.docx | x |  | ch_erodmo10 | rte
3136 | CHANNEL | sediment.cha | sed_cha | EROD11 |  | 24 | * | erod11 | Channel erodibility factor Nov (0=non-erosive channel;1=no resistance to erosion) | none | numeric | 0 | 1 | 0 | 3 |  |  |  |  | sediment_cha\erod11.docx | x |  | ch_erodmo11 | rte
3143 | CHANNEL | sediment.cha | sed_cha | EROD12 |  | 25 | * | erod12 | Channel erodibility factor Dec (0=non-erosive channel;1=no resistance to erosion) | none | numeric | 0 | 1 | 0 | 3 |  |  |  |  | sediment_cha\erod.docx | x |  | ch_erodmo12 | rte
2569 | CHANNEL | nutrients.cha | nut_cha | CHA_NUT |  | 1 | * | numb | Channel nutrient parameter set number | none | integer | NA | NA | # | 0 | X | Y | channel_cha | CH_NUT | nutrients_cha\numb.docx | x |  | oid | swq
2576 | CHANNEL | nutrients.cha | nut_cha | CHA_NUT_NAME |  | 2 | * | name | Channel nutrient parameter set name | NA | string | NA | NA | nutcha# | na |  |  |  |  | nutrients_cha\name.docx | x |  | "cha"oid | swq
2583 | CHANNEL | nutrients.cha | nut_cha | DESC |  | * | * | * | Description, not used in the model | NA | string | NA | NA | Channel nutrients # | na | [5 empty] | x
2590 | CHANNEL | nutrients.cha | nut_cha | BNK_ORGN |  | 3 | * | onco | Channel organic N concentration | ppm | numeric | 0 | 100 | 0 | [5 empty] | nutrients_cha\onco.docx | x |  | ch_onco | rte
2597 | CHANNEL | nutrients.cha | nut_cha | BNK_ORGP |  | 4 | * | opco | Channel organic P concentration | ppm | numeric | 0 | 100 | 0 | 3 |  |  |  |  | nutrients_cha\opco.docx | x |  | ch_opco | rte
2604 | CHANNEL | nutrients.cha | nut_cha | ALG_STL |  | 5 | * | rs1 | Local algal settling rate in reach | m/day or m/hr | numeric | 0.15 | 1.82 | 1 | 3 |  |  |  |  | nutrients_cha\rs1.docx | x |  | rs1 | swq
2611 | CHANNEL | nutrients.cha | nut_cha | BEN_DISP |  | 6 | * | rs2 | Benthos source rate for dissolved P in reach | (m**2)*day or (mg disP-P)/((m**2)*hr) | numeric | 0.001 | 0.1 | 0.05 | 3 |  |  |  |  | nutrients_cha\rs2.docx | x |  | rs2 | swq
2618 | CHANNEL | nutrients.cha | nut_cha | BEN_NH3N |  | 7 | * | rs3 | Benthos source rate for NH3-N in reach | (m**2)*day or (mg disP-P)/((m**2)*hr) | numeric | 0 | 1 | 0.5 | 3 |  |  |  |  | nutrients_cha\rs3.docx | x |  | rs3 | swq
2625 | CHANNEL | nutrients.cha | nut_cha | ORGN_STL |  | 8 | * | rs4 | Organic N settling rate in reach | 1/day or 1/hr | numeric | 0.001 | 0.1 | 0.05 | 3 |  |  |  |  | nutrients_cha\rs4.docx | x |  | rs4 | swq
2632 | CHANNEL | nutrients.cha | nut_cha | ORGP_STL |  | 9 | * | rs5 | Organic P settling rate in reach | 1/day or 1/hr | numeric | 0.001 | 0.1 | 0.05 | 3 |  |  |  |  | nutrients_cha\rs5.docx | x |  | rs5 | swq
2639 | CHANNEL | nutrients.cha | nut_cha | CONST_STL |  | 10 | * | rs6 | Arbitrary non-conservative constituent settling rate in reach | 1/day | numeric | 0.01 | 10 | 2.5 | 3 |  |  |  |  | nutrients_cha\rs6.docx | x |  | rs6 | swq
2646 | CHANNEL | nutrients.cha | nut_cha | BEN_CONST |  | 11 | * | rs7 | benthal source rate for arbitrary non-conservative constituent in reach | (mg ANC)/((m^2)*day) | numeric | 0.01 | 10 | 2.5 | 3 |  |  |  |  | nutrients_cha\rs7.docx | x |  | rs7 | swq
2653 | CHANNEL | nutrients.cha | nut_cha | CBOD_CO |  | 12 | * | rk1 | CBOD deoxygenation rate in reach at 20 deg C | 1/day or 1/hr | numeric | 0.02 | 3.4 | 1.71 | 3 |  |  |  |  | nutrients_cha\rk1.docx | x |  | rk1 | swq
2660 | CHANNEL | nutrients.cha | nut_cha | AIR_RT |  | 13 | * | rk2 | Reaeration rate in accordance with Fickian diffusion in reach at 20 deg C | 1/day or 1/hr | numeric | 0 | 100 | 50 | 3 |  |  |  |  | nutrients_cha\rk2.docx | x |  | rk2 | swq
2667 | CHANNEL | nutrients.cha | nut_cha | CBOD_STL |  | 14 | * | rk3 | Rate of loss of CBOD due to settling in reach at 20 deg C | 1/day or 1/hr | numeric | -0.36 | 0.36 | 0.36 | 3 |  |  |  |  | nutrients_cha\rk3.docx | x |  | rk3 | swq
2674 | CHANNEL | nutrients.cha | nut_cha | BEN_BOD |  | 15 | * | rk4 | Sediment oxygen demand rate in reach at 20 deg C | ((m**2)*day)¦at 20 deg C or mg O2/((m**2)*hr) | numeric | 0 | 100 | 2 | 3 |  |  |  |  | nutrients_cha\rk4.docx | x |  | rk4 | swq
2681 | CHANNEL | nutrients.cha | nut_cha | BACT_DIE |  | 16 | * | rk5 | Coliform die-off rate in reach | 1/day | numeric | 0.05 | 4 | 2 | 3 |  |  |  |  | nutrients_cha\rk5.docx | x |  | rk5 | swq
2688 | CHANNEL | nutrients.cha | nut_cha | CONST_DCY |  | 17 | * | rk6 | Decay rate for arbitrary non-conservative constituent in reach | 1/day | numeric | 0 | 10 | 1.71 | 3 |  |  |  |  | nutrients_cha\rk6.docx | x |  | rk6 | swq
2695 | CHANNEL | nutrients.cha | nut_cha | NH3N_NO2N_RC |  | 18 | * | bc1 | Biological oxidation rate of NH3 to NO2 in reach at 20 deg C | 1/day or 1/hr | numeric | 0.1 | 1 | 0.55 | 3 |  |  |  |  | nutrients_cha\bc1.docx | x |  | bc1 | swq
2702 | CHANNEL | nutrients.cha | nut_cha | NO2N_NO3N_RC |  | 19 | * | bc2 | Biological oxidation rate of NO2 to NO3 in reach at 20 deg C | 1/day or 1/hr | numeric | 0.2 | 2 | 1.1 | 3 |  |  |  |  | nutrients_cha\bc2.docx | x |  | bc2 | swq
2709 | CHANNEL | nutrients.cha | nut_cha | PARN_NH3N_RC |  | 20 | * | bc3 | Hydrolysis rate of organic N to ammonia in reach at 20 deg C | 1/day or 1/hr | numeric | 0.2 | 0.4 | 0.21 | 3 |  |  |  |  | nutrients_cha\bc3.docx | x |  | bc3 | swq
2716 | CHANNEL | nutrients.cha | nut_cha | PARP_SOLP_RC |  | 21 | * | bc4 | Decay rate of organic P to dissolved P in reach at 20 deg C | 1/day or 1/hr | numeric | 0.01 | 0.7 | 0.35 | 3 |  |  |  |  | nutrients_cha\bc4.docx | x |  | bc4 | swq
2723 | CHANNEL | nutrients.cha | nut_cha | Q2E_LIGHT |  | 22 | * | lao | Qual2E light averaging option (1=one day/steady temp.;2=One day user value;3=hourly/steady temp.;4=hourly/single value) | none | integer | 1 | 4 | 2 | 0 |  |  |  |  | nutrients_cha\lao.docx | x |  | lao | wwq
2730 | CHANNEL | nutrients.cha | nut_cha | Q2E_ALG |  | 23 | * | igropt | Qual2E option for calculating the local specific growth rate of algae (1=multiplicative;2=limiting nutrient;3=harmonic mean) | none | integer | 1 | 3 | 2 | 0 |  |  |  |  | nutrients_cha\igropt.docx | x |  | igropt | wwq
2737 | CHANNEL | nutrients.cha | nut_cha | CHL_ALG |  | 24 | * | ai0 | Ratio of chlorophyll-a to algal biomass | ug chla/mg alg | numeric | 10 | 100 | 50 | 3 |  |  |  |  | nutrients_cha\ai0.docx | x |  | ai0 | wwq
2744 | CHANNEL | nutrients.cha | nut_cha | ALG_N |  | 25 | * | ai1 | Fraction of algal biomass that is N | mg N/mg alg | numeric | 0.07 | 0.09 | 0.08 | 3 |  |  |  |  | nutrients_cha\ai1.docx | x |  | ai1 | wwq
2751 | CHANNEL | nutrients.cha | nut_cha | ALG_P |  | 26 | * | ai2 | Fraction of algal biomass that is P | mg P/mg alg | numeric | 0.01 | 0.02 | 0.015 | 3 |  |  |  |  | nutrients_cha\ai2.docx | x |  | ai2 | wwq
2758 | CHANNEL | nutrients.cha | nut_cha | ALG_O2_PROD |  | 27 | * | ai3 | Oxygen production rate per unit of algal photosynthesis | mg O2/mg alg | numeric | 1.4 | 1.8 | 1.6 | 3 |  |  |  |  | nutrients_cha\ai3.docx | x |  | ai3 | wwq
2765 | CHANNEL | nutrients.cha | nut_cha | ALG_O2_RESP |  | 28 | * | ai4 | Oxygen uptake rate per unit of algae respiration | mg O2/mg alg | numeric | 1.6 | 2.3 | 2 | 3 |  |  |  |  | nutrients_cha\ai4.docx | x |  | ai4 | wwq
2772 | CHANNEL | nutrients.cha | nut_cha | O2_NH3N |  | 29 | * | ai5 | Oxygen uptake rate per unit of NH3 nitrogen oxidation | mg O2/mg N | numeric | 3 | 4 | 3.5 | 3 |  |  |  |  | nutrients_cha\ai5.docx | x |  | ai5 | wwq
2779 | CHANNEL | nutrients.cha | nut_cha | O2_NO2N |  | 30 | * | ai6 | Oxygen uptake rate per unit of NO2 nitrogen oxidation | mg O2/mg N | numeric | 1 | 1.14 | 1.07 | 3 |  |  |  |  | nutrients_cha\ai6.docx | x |  | ai6 | wwq
2786 | CHANNEL | nutrients.cha | nut_cha | ALG_GRO_MAX |  | 31 | * | mumax | Maximum specific algal growth rate | 1/day | numeric | 1 | 3 | 2 | 3 |  |  |  |  | nutrients_cha\mumax.docx | x |  | mumax | wwq
2793 | CHANNEL | nutrients.cha | nut_cha | ALG_RESP |  | 32 | * | rhoq | Algal respiration rate | 1/day or 1/hr | numeric | 0.05 | 5 | 2.5 | 3 |  |  |  |  | nutrients_cha\rhoq.docx | x |  | rhoq | wwq
2800 | CHANNEL | nutrients.cha | nut_cha | SLR_ACT |  | 33 | * | tfact | Fraction of solar radiation computed in the temperature heat balance that is photosynthetically active | fraction | numeric | 0 | 1 | 0.3 | 3 |  |  |  |  | nutrients_cha\tfact.docx | x |  | tfact | wwq
2807 | CHANNEL | nutrients.cha | nut_cha | LT_CO |  | 34 | * | k_l | Half-saturation coefficient for light | MJ/(m^2*hr) | numeric | 0.223 | 1.135 | 0.75 | 3 |  |  |  |  | nutrients_cha\k_l.docx | x |  | k_l | wwq
2814 | CHANNEL | nutrients.cha | nut_cha | CONST_N |  | 35 | * | k_n | Michaelis-menton half-saturation constant for N | mg N/L | numeric | 0.01 | 0.3 | 0.02 | 3 |  |  |  |  | nutrients_cha\k_n.docx | x |  | k_n | wwq
2821 | CHANNEL | nutrients.cha | nut_cha | CONST_P |  | 36 | * | k_p | Michaelis-Menton half saturation constant for P | mg P/L | numeric | 0.001 | 0.05 | 0.025 | 3 |  |  |  |  | nutrients_cha\k_p.docx | x |  | k_p | wwq
2828 | CHANNEL | nutrients.cha | nut_cha | LT_EX_NONALG |  | 37 | * | lambda0 | Non-algal portion of the light extinction coefficient | 1/m | numeric | 0 | 10 | 1 | 3 |  |  |  |  | nutrients_cha\lambda0.docx | x |  | lambda1-lambda2 | wwq
2835 | CHANNEL | nutrients.cha | nut_cha | ALG_SHD_L |  | 38 | * | lambda1 | Linear algal self-shading coefficient | 1/(m*ug chla/L) | numeric | 0.006 | 0.065 | 0.03 | 3 |  |  |  |  | nutrients_cha\lambda1.docx | x |  |  | wwq
2842 | CHANNEL | nutrients.cha | nut_cha | ALG_SHD_NL |  | 39 | * | lambda2 | Nonlinear algal self-shading coefficient | (1/m)(ug chla/L)^(-2/3) | numeric | 0 | 1 | 0.054 | 3 |  |  |  |  | nutrients_cha\lambda2.docx | x |  |  | wwq
2849 | CHANNEL | nutrients.cha | nut_cha | NH3_PREF |  | 40 | * | p_n | Algal preference factor for ammonia | none | numeric | 0 | 1 | 0.5 | 3 |  |  |  |  | nutrients_cha\p_n.docx | x |  | p_n | wwq
3514 | CHANNEL | pesticide.cha | pest_cha | CHA_PST |  | 1 | * | numb | Channel pesticide parameter set number | none | integer | NA | NA | # | 0 | X | Y | channel_cha | CH_PST | pesticide_cha\numb.docx | x |  | oid | swq
3521 | CHANNEL | pesticide.cha | pest_cha | CHA_PST_NAME |  | 2 | * | name | Channel pesticide parameter set name | NA | string | NA | NA | pstcha# | na |  |  |  |  | pesticide_cha\name.docx | x |  | "pest" oid | swq
3528 | CHANNEL | pesticide.cha | pest_cha | DESC |  | * | * | * | Description, not used in the model | NA | string | NA | NA | Channel pesticides # | na | [5 empty] | x
3535 | CHANNEL | pesticide.cha | pest_cha | PST_REAC |  | 3 | * | pst_rea | Pesticide reaction coefficient in reach | 1/day | numeric | 0 | 0.1 | 0.007 | 3 |  |  |  |  | pesticide_cha\pst_rea.docx | x |  | chpst_rea | swq
3542 | CHANNEL | pesticide.cha | pest_cha | PST_VOLAT |  | 4 | * | pst_vol | Pesticide volatilization coefficient in reach | m/day | numeric | 0 | 10 | 0.01 | 3 |  |  |  |  | pesticide_cha\pst_vol.docx | x |  | chpst_vol | swq
3549 | CHANNEL | pesticide.cha | pest_cha | PST_KOC |  | 5 | * | pst_koc | Pesticide partition coefficient between water and sediment in reach | m^3/g | numeric | 0 | 0.1 | 0 | 3 |  |  |  |  | pesticide_cha\pst_koc.docx | x |  | chpst_koc | swq
3556 | CHANNEL | pesticide.cha | pest_cha | PST_MIX |  | 6 | * | pst_mix | Mixing velocity (diffusion/dispersion) for pesticide in reach | m/day | numeric | 0 | 0.1 | 0.001 | 3 |  |  |  |  | pesticide_cha\pst_mix.docx | x |  | chpst_mix | swq
3563 | CHANNEL | pesticide.cha | pest_cha | PST_RSP |  | 7 | * | pst_rsp | Resuspension velocity in reach for pesticide sorbed to sediment | m/day | numeric | 0 | 1 | 0.002 | 3 |  |  |  |  | pesticide_cha\pst_rsp.docx | x |  | chpst_rsp | swq
3570 | CHANNEL | pesticide.cha | pest_cha | PST_STL |  | 8 | * | pst_stl | Settling velocity in reach for pesticide sorbed to sediment | m/day | numeric | 0 | 10 | 1 | 3 |  |  |  |  | pesticide_cha\pst_stl.docx | x |  | chpst_stl | swq
3577 | CHANNEL | pesticide.cha | pest_cha | SEDPST_ACT |  | 9 | * | sedpst_act | Depth of active sediment layer in reach for pesticide | m | numeric | 0.1 | 1 | 0.03 | 3 |  |  |  |  | pesticide_cha\sedpst_act.docx | x |  | sedpst_act | swq
3584 | CHANNEL | pesticide.cha | pest_cha | SEDPST_BUR |  | 10 | * | sedpst_bry | Pesticide burial velocity in river bed | m/day | numeric | 0 | 0.1 | 0.002 | 3 |  |  |  |  | pesticide_cha\sedpst_bry.docx | x |  | sedpst_bry | swq
3591 | CHANNEL | pesticide.cha | pest_cha | SEDPST_CONC |  | 11 | * | sedpst_conc | Inital pesticide concentration in river bed sediment | mg/(m^3) | numeric | 0 | 1000 | 0 | 3 |  |  |  |  | pesticide_cha\sedpst_conc.docx | x |  | sedpst_conc | swq
3598 | CHANNEL | pesticide.cha | pest_cha | SEDPST_REAC |  | 12 | * | sedpst_rea | Pesticide reaction coefficient in river bed sediment | 1/day | numeric | 0 | 0.1 | 0.05 | 3 |  |  |  |  | pesticide_cha\sedpst_rea.docx | x |  | sedpst_rea | swq
3164 | CHANNEL | channel-lte.cha | lte_cha | LCHA_NUMB |  | 1 | * | numb | Channel lite number | none | integer |  |  | # | 0 | X | Y |  |  | channel-lte_cha\numb.docx |  |  | oid | rte
3171 | CHANNEL | channel-lte.cha | lte_cha | LCHA_NAME |  | 2 | * | name | Channel lite name | NA | string |  |  | clt# | na |  |  |  |  | channel-lte_cha\name.docx |  |  | "c"oid | rte
| CHANNEL | channel-lte.cha | lte_cha | ORDER |  | 3 | * | order |  |  | integer |  |  |  | 0 |  |  |  |  | channel-lte_cha\order.docx
3178 | CHANNEL | channel-lte.cha | lte_cha | DESC |  | * | * | * | Description, not used in the model | NA | string |  |  | Channel-lte #
3185 | CHANNEL | channel-lte.cha | lte_cha | ROUTE_PT |  | 4 | * | route_db | pointer to routing_nut_data |  | integer |  |  | 0 | 0 |  |  |  |  | channel-lte_cha\route_db.docx |  |  | user defined | user defined
3192 | CHANNEL | channel-lte.cha | lte_cha | LCHA_WD |  | 5 | * | chw | Channel lite width | m | numeric |  |  | 5.5 | 1 |  |  |  |  | channel-lte_cha\chw.docx |  |  | ch_w2 | rte
3199 | CHANNEL | channel-lte.cha | lte_cha | LCHA_DP |  | 6 | * | chd | Channel lite depth | m | numeric |  |  | 0.71 | 2 |  |  |  |  | channel-lte_cha\chd.docx |  |  | ch_d | rte
3206 | CHANNEL | channel-lte.cha | lte_cha | LCHA_SLP |  | 7 | * | chs | Channel lite slope | m/m | numeric |  |  | 0.007 | 3 |  |  |  |  | channel-lte_cha\chs.docx |  |  | ch_s2 | rte
3213 | CHANNEL | channel-lte.cha | lte_cha | LCHA_LEN |  | 8 | * | chl | Channel lite length | km | numeric |  |  | 8 | 1 |  |  |  |  | channel-lte_cha\chl.docx |  |  | ch_l2 | rte
3220 | CHANNEL | channel-lte.cha | lte_cha | LCHA_MANN |  | 9 | * | chn | Channel lite Manning's n | none | numeric |  |  | 0.05 | 2 |  |  |  |  | channel-lte_cha\chn.docx |  |  | ch_n2 | rte
3227 | CHANNEL | channel-lte.cha | lte_cha | LCHA_K |  | 10 | * | chk | Channel lite bottom conductivity | mm/h | numeric |  |  | 1 | 3 |  |  |  |  | channel-lte_cha\chk.docx |  |  | ch_k2 | rte
3234 | CHANNEL | channel-lte.cha | lte_cha | EROD_FACT |  | 11 | * | cherod | Channel lite erodibility factor (0=non-erosive channel;1=no resistance to erosion) | none | numeric |  |  | 0.01 | 1 |  |  |  |  | channel-lte_cha\cherod.docx |  |  | user defined | user defined
3241 | CHANNEL | channel-lte.cha | lte_cha | COV_FACT |  | 12 | * | cov | Channel lite cover factor (0=channel is completely protected from erosion by cover;1=no vegetative cover on channel) | none | numeric |  |  | 0.005 | 3 |  |  |  |  | channel-lte_cha\cov.docx |  |  | chcov1 | rte
3248 | CHANNEL | channel-lte.cha | lte_cha | HC_COV |  | 13 | * | hc_cov | Heat cut cover factor | 0-1 | numeric |  |  | 6 | 1 |  |  |  |  | channel-lte_cha\chwdr.docx |  |  | ch_wdr | rte
3255 | CHANNEL | channel-lte.cha | lte_cha | EQ_SLOPE |  | 14 | * | chseq | Channel lite equilibrium channel slope | m/m | numeric |  |  | 0.001 | 1 |  |  |  |  | channel-lte_cha\chseq.docx |  |  | user defined | user defined
3262 | CHANNEL | channel-lte.cha | lte_cha | LCHA_D50 |  | 15 | * | d50 | Channel lite median sediment size | mm | numeric |  |  | 12 | 1 |  |  |  |  | channel-lte_cha\d50.docx |  |  | user defined | user defined
3269 | CHANNEL | channel-lte.cha | lte_cha | LCHA_CLAY |  | 16 | * | clay | Channel lite clay percent of bank and bed | % | numeric |  |  | 50 | 1 |  |  |  |  | channel-lte_cha\clay.docx
3276 | CHANNEL | channel-lte.cha | lte_cha | DRY_BD |  | 17 | * | bd | Channel lite dry bulk density | t/m3 | numeric |  |  | 1 | 2 |  |  |  |  | channel-lte_cha\bd.docx
3283 | CHANNEL | channel-lte.cha | lte_cha | SIDE_SLP |  | 18 | * | chss | Channel lite side slope |  | numeric |  |  | 0.5 | 1 |  |  |  |  | channel-lte_cha\chss.docx |  |  | user defined | user defined
3290 | CHANNEL | channel-lte.cha | lte_cha | BEDLD_FR |  | 19 | * | bedldcoef | Percent of sediment entering the channel lite that is bed material |  | numeric |  |  | 0.5 | 1 |  |  |  |  | channel-lte_cha\bedldcoef.docx |  |  | user defined | user defined
3297 | CHANNEL | channel-lte.cha | lte_cha | LCHA_TC |  | 20 | * | tc | Channel lite time of concentration |  | numeric |  |  | 10 | 1 |  |  |  |  | channel-lte_cha\tc.docx |  |  | user defined | user defined
3304 | CHANNEL | channel-lte.cha | lte_cha | HC_EROD |  | 21 | * | hc_kh | Channel lite headcut erodibility |  | numeric |  |  | 0.1 | 1 |  |  |  |  | channel-lte_cha\hc_kh.docx |  |  | user defined | user defined
3311 | CHANNEL | channel-lte.cha | lte_cha | HC_HG |  | 22 | * | hc_hgt | Channel lite headcut height | m | numeric |  |  | 0.3 | 1 |  |  |  |  | channel-lte_cha\hc_hgt.docx |  |  | user defined | user defined
3318 | CHANNEL | channel-lte.cha | lte_cha | HC_LEN |  | 23 | * | hc_ini | Initial channel lite length for gullies | km | numeric |  |  | 0.3 | 1 |  |  |  |  | channel-lte_cha\hc_ini.docx |  |  | user defined | user defined
RESERVOIR
5131 | RESERVOIR | initial.res | initial_res | RES_INI_NUMB |  | 1 | * | numb | Reservoir initial number | none | integer | NA | NA | 1 | 0 | X | Y | res_dat | RES_INI | initial_res\numb.doc | x | num
5138 | RESERVOIR | initial.res | initial_res | RES_INI_NAME |  | 2 | * | name | Reservoir initial name | NA | string | NA | NA | example | na |  |  |  |  | initial_res\name.doc | x
5145 | RESERVOIR | initial.res | initial_res | DESC |  | * | * | * | Description, not used in the model | NA | string | NA | NA | Example | na | [5 empty] | x
5152 | RESERVOIR | initial.res | initial_res | RES_VOL |  | 3 | * | vol | Reservoir volume (read in as frac principle and converted to m^3) | m^3 | numeric | 0 | 1 | 0.5 | 2 |  |  |  |  | initial_res\vol.doc | x | vol | res_vol | res
5159 | RESERVOIR | initial.res | initial_res | SED |  | 4 | * | sed | Amount of sediment in reservoir (read in as mg/L and converted to kg/L) | mg/L | numeric | 1 | 5000 | 1 | 2 |  |  |  |  | initial_res\sed.doc | x | sed | res_sed | res
5166 | RESERVOIR | initial.res | initial_res | PARN |  | 5 | * | orgn | Amount of organic N in reservoir (read in as mg/L and converted to kg/L) | mg/L | numeric | 0 | 1 | 0 | 2 |  |  |  |  | initial_res\orgn.doc | x | orgn | res_orgn | res
5173 | RESERVOIR | initial.res | initial_res | NO3N |  | 6 | * | no3 | Amount of nitrate in reservoir (read in as mg/L and converted to kg/L) | mg/L | numeric | 0 | 1 | 0 | 2 |  |  |  |  | initial_res\no3.doc | x | no3 | res_no3 | res
5180 | RESERVOIR | initial.res | initial_res | NO2N |  | 7 | * | no2 | Amount of nitrite in reservoir (read in as mg/L and converted to kg/L) | mg/L | numeric | 0 | 1 | 0 | 2 |  |  |  |  | initial_res\no2.doc | x | no2 | res_no2 | res
5187 | RESERVOIR | initial.res | initial_res | NH3N |  | 8 | * | nh3 | Amount of ammonia in reservoir (read in as mg/L and converted to kg/L) | mg/L | numeric | 0 | 1 | 0 | 2 |  |  |  |  | initial_res\nh3.doc | x | nh3 | res_nh3 | res
5194 | RESERVOIR | initial.res | initial_res | PARP |  | 9 | * | orgp | Amount of organic P in reservoir (read in as mg/L and converted to kg/L) | mg/L | numeric | 0 | 1 | 0 | 2 |  |  |  |  | initial_res\orgp.doc | x | orgp | res_orgp | res
5201 | RESERVOIR | initial.res | initial_res | SOLP |  | 10 | * | solp | Amount of soluble P in reservoir (read in as mg/L and converted to kg/L) | mg/L | numeric | 0 | 1 | 0 | 2 |  |  |  |  | initial_res\solp.doc | x | solp | res_solp | res
5208 | RESERVOIR | initial.res | initial_res | SECI |  | 11 | * | seci | Secchi-disk depth | m | numeric |  |  | 0 | 2 |  |  |  |  | initial_res\seci.doc | x | seci
5215 | RESERVOIR | initial.res | initial_res | SAND |  | 12 | * | san | Amount of sand in reservoir (read in as mg/L and converted to kg/L) | mg/L | numeric |  |  | 0 | 2 |  |  |  |  | initial_res\san.doc | x | san
5222 | RESERVOIR | initial.res | initial_res | SILT |  | 13 | * | sil | Amount of silt in reservoir (read in as mg/L and converted to kg/L) | mg/L | numeric |  |  | 0 | 2 |  |  |  |  | initial_res\sil.doc | x | sil
5229 | RESERVOIR | initial.res | initial_res | CLAY |  | 14 | * | cla | Amount of clay in reservoir (read in as mg/L and converted to kg/L) | mg/L | numeric |  |  | 0 | 2 |  |  |  |  | initial_res\cla.doc | x | cla
5236 | RESERVOIR | initial.res | initial_res | SM_AG |  | 15 | * | sag | Amount of small aggregates in reservoir (read in as mg/L and converted to kg/L) | mg/L | numeric |  |  | 0 | 2 |  |  |  |  | initial_res\sag.doc | x | sag
5243 | RESERVOIR | initial.res | initial_res | L_AG |  | 16 | * | lag | Amount of large aggregates in reservoir (read in as mg/L and converted to kg/L) | mg/L | numeric |  |  | 0 | 2 |  |  |  |  | initial_res\lag.doc | x | lag
5250 | RESERVOIR | initial.res | initial_res | GRAVEL |  | 17 | * | gra | Amount of gravel in reservoir (read in as mg/L and converted to kg/L) | mg/L | numeric |  |  | 0 | 2 |  |  |  |  | initial_res\gra.doc | x | gra
5257 | RESERVOIR | initial.res | initial_res | CHLA |  | 18 | * | chla | Amount of chlorophyll-a in reservoir | kg chl-a | numeric |  |  | 0 | 2 |  |  |  |  | initial_res\chla.doc | x | chla
5264 | RESERVOIR | initial.res | initial_res | PST_SOL |  | 19 | * | psol | Amount of soluble pesticides in reservoir (read in as mg/L and converted to kg/L) | mg/L | numeric | 0 | 1 | 0 | 2 |  |  |  |  | initial_res\psol.doc | x
5271 | RESERVOIR | initial.res | initial_res | PST_SORB |  | 20 | * | psor | Amount of sorbed pesticides in res (read in as mg/L and converted to kg/L) | mg/L | numeric | 0 | 1 | 0 | 2 |  |  |  |  | initial_res\psor.doc | x
5278 | RESERVOIR | initial.res | initial_res | BACT_LPER |  | 21 | * | bactlp | Number of less persistent bacteria stored in reservoir | #cfu/100ml | numeric |  |  | 0 | 2 |  |  |  |  | initial_res\bactlp.doc | x | bactlp
5285 | RESERVOIR | initial.res | initial_res | BACT_PER |  | 22 | * | bactp | Number of persistent bacteria stored in reservoir | #cfu/100ml | numeric |  |  | 0 | 2 |  |  |  |  | initial_res\bactp.doc | x | bactp
4935 | RESERVOIR | reservoir.res | res_dat | RES_NUMB |  | 1 | * | numb | Reservoir number | none | integer | NA | NA | 1 | 0 | X | Y |  |  | reservoir_res\num.docx | x | numb
4942 | RESERVOIR | reservoir.res | res_dat | RES_NAME |  | 2 | * | name | Reservoir name | NA | string | NA | NA | example | na |  |  |  |  | reservoir_res\name.docx | x | name
4949 | RESERVOIR | reservoir.res | res_dat | DESC |  | * | * | * | Description, not used in the model | NA | string | NA | NA | Example | na | [5 empty] | x
4956 | RESERVOIR | reservoir.res | res_dat | RES_INI |  | 3 | * | init | Pointer to reservoir initial parameter set | none | integer | NA | NA | 1 | 0 |  | Y |  |  | reservoir_res\init.docx | x | init
4963 | RESERVOIR | reservoir.res | res_dat | RES_HYD |  | 4 | * | hyd | Pointer to reservoir hydrology parameter set | none | integer | NA | NA | 1 | 0 |  | Y |  |  | reservoir_res\hyd.docx | x | hyd
4970 | RESERVOIR | reservoir.res | res_dat | RELEASE |  | 5 | * | release | 0=simulated; 1=measured outflow | none | integer | NA | NA | 1 | 0 |  | Y |  |  | reservoir_res\release.docx | x | release
4977 | RESERVOIR | reservoir.res | res_dat | RES_SED |  | 6 | * | sed | Pointer to reservoir sediment parameter set | none | integer | NA | NA | 1 | 0 |  | Y |  |  | reservoir_res\sed.docx | x | sed
4984 | RESERVOIR | reservoir.res | res_dat | RES_NUT |  | 7 | * | nut | Pointer to reservoir nutrient parameter set | none | integer | NA | NA | 1 | 0 |  | Y |  |  | reservoir_res\nut.docx | x | nut
4991 | RESERVOIR | reservoir.res | res_dat | RES_PST |  | 8 | * | pst | Pointer to reservoir pesticide parameter set | none | integer | NA | NA | 1 | 0 |  | Y |  |  | reservoir_res\pst.docx | x | pst
x
5306 | RESERVOIR | hydrology.res | hydro_res | RES_HYD_NUMB |  | 1 | * | numb | Reservoir hydrology number | none | integer | NA | NA | 1 | 0 | X | Y | res_dat | RES_HYDRO | hydrology_res\numb.docx | x |  | oid | res
5313 | RESERVOIR | hydrology.res | hydro_res | RES_HYD_NAME |  | 2 | * | name | Reservoir hydrology name | NA | string | NA | NA | example | na |  |  |  |  | hydrology_res\name.docx | x
5320 | RESERVOIR | hydrology.res | hydro_res | YR_OP |  | 3 | * | iyres | Year of the simulation that the reservoir becomes operational | none | integer | 0 | 9999 | 1st yr of sim period | 0 |  |  |  |  | hydrology_res\iyres.docs | x |  | iyres | res
5327 | RESERVOIR | hydrology.res | hydro_res | MON_OP |  | 4 | * | mores | Month the reservoir becomes operational | none | integer | 1 | 12 | 1 | 0 |  |  |  |  | hydrology_res\mores.docx | x |  | mores | res
5334 | RESERVOIR | hydrology.res | hydro_res | AREA_PS |  | 5 | * | psa | Reservoir surface area when reservoir is filled to principal spillway | ha | numeric | 1 | 3000 | 1500 | 2 |  |  |  |  | hydrology_res\psa.docx | x |  | res_psa | res
5341 | RESERVOIR | hydrology.res | hydro_res | VOL_PS |  | 6 | * | pvol | Volume of water needed to fill the reservoir to the principal spillway (read in as 10^4 m^3 and converted to m^3) | 10^4 m^3 | numeric | 15 | 3000 | 1500 | 2 |  |  |  |  | hydrology_res\pvol.docx | x |  | res_pvol | res
5348 | RESERVOIR | hydrology.res | hydro_res | AREA_ES |  | 7 | * | esa | Reservoir surface area when reservoir is filled to emergency spillway | ha or frac | numeric | 1 | 1000 | 500 | 2 |  |  |  |  | hydrology_res\esa.docx | x |  | res_esa | res
5355 | RESERVOIR | hydrology.res | hydro_res | VOL_ES |  | 8 | * | evol | Volume of water needed to fill the reservoir to the emergency spillway (read in as 10^4 m^3 and converted to m^3) | 10^4 m^3 | numeric | 10 | 100 | 55 | 2 |  |  |  |  | hydrology_res\evol.docx | x |  | res_evol | res
5362 | RESERVOIR | hydrology.res | hydro_res | RES_K |  | 9 | * | k | Hydraulic conductivity of the reservoir bottom | mm/hr | numeric | 0 | 1 | 0 | 2 |  |  |  |  | hydrology_res\k.docx | x |  | res_k | res
5369 | RESERVOIR | hydrology.res | hydro_res | EVAP_CO |  | 10 | * | evrsv | Lake evaporation coefficient | none | numeric | 0 | 1 | 0.6 | 2 |  |  |  |  | hydrology_res\evrsv.docx | x |  | evrsv | res
5376 | RESERVOIR | hydrology.res | hydro_res | SHP_CO_1 |  | 11 | * | br1 | Shape coefficient for reservoirs (model estimates if zero) | none | numeric |  |  | 0 | 2 |  |  |  |  | hydrology_res\br1.docx | x |  | br1 | res
5383 | RESERVOIR | hydrology.res | hydro_res | SHP_CO_2 |  | 12 | * | br2 | Shape coefficient for reservoirs (model estimates if zero) | none | numeric |  |  | 0 | 2 |  |  |  |  | hydrology_res\br2.docx | x |  | br2 | res
5390 | RESERVOIR | hydrology.res | hydro_res | VOL_A_CO |  | 13 | * | acoef | Volume-surface area coefficient for hru impoundment | none | numeric |  |  | 1 | 2 |  |  |  |  | hydrology_res\acoef.docx | x |  | acoef | res
| RESERVOIR | hydrology.res | hydro_res | VOL_B_CO |  | 14 | * | bcoef | Volume-depth area coefficient for hru impoundment | none | numeric |  |  |  | 2 |  |  |  |  | hydrology_res\bcoef.docx | x |  | bcoef | res
| RESERVOIR | hydrology.res | hydro_res | VOL_C_CO |  | 15 | * | ccoef | Volume-surface area coefficient for hru impoundment | none | numeric |  |  |  | 2 |  |  |  |  | hydrology_res\ccoef.docx | x |  | ccoef | res
5397 | RESERVOIR | hydrology.res | hydro_res | FRAC_IN |  | 16 | * | frac | Fraction of hru that drains into impoundment | none | numeric |  |  | 0.5 | 2 |  |  |  |  | hydrology_res\frac.docx | x |  | frac | res
5418 | RESERVOIR | nutrients.res | nut_res | RES_NUT_NUMB |  | 1 | * | numb | Reservoir nutrient number | none | integer | NA | NA | 1 | 0 | X | Y | res_dat | RES_NUT | nutrients_res\numb.docx | x |  | oid | res
5425 | RESERVOIR | nutrients.res | nut_res | RES_NUT_NAME |  | 2 | * | name | Reservoir nutrient name | NA | string | NA | NA | example | na |  |  |  |  | nutrients_res\name.docx | x
5432 | RESERVOIR | nutrients.res | nut_res | MID_BEG |  | 3 | * | ires1 | Beginning month of mid-year nutrient settling "season" period | none | integer | 0 | 12 | 5 | 0 |  |  |  |  | nutrients_res\ires1.docx | x |  | ires1 | res
5439 | RESERVOIR | nutrients.res | nut_res | MID_END |  | 4 | * | ires2 | Ending month of mid-year nutrient settling "season" period | none | integer | 0 | 12 | 10 | 0 |  |  |  |  | nutrients_res\ires2.docx | x |  | ires2 | res
5446 | RESERVOIR | nutrients.res | nut_res | MID_N_STL |  | 5 | * | nsetlr1 | N settling rate for mid-year period (read in as m/year and converted to m/day) | m/day | numeric | 1 | 15 | 5.5 | 2 |  |  |  |  | nutrients_res\nsetlr1.docx | x |  | nsetlr1 | res
5453 | RESERVOIR | nutrients.res | nut_res | N_STL |  | 6 | * | nsetlr2 | N settling rate for remainder of year (read in as m/year and converted to m/day) | m/day | numeric | 1 | 15 | 5.5 | 2 |  |  |  |  | nutrients_res\nsetlr2.docx | x |  | nsetlr2 | res
5460 | RESERVOIR | nutrients.res | nut_res | MID_P_STL |  | 7 | * | psetlr1 | P settling rate for mid-year period (read in as m/year and converted to m/day) | m/day | numeric | 2 | 20 | 10 | 2 |  |  |  |  | nutrients_res\psetlr1.docx | x |  | psetlr1 | res
5467 | RESERVOIR | nutrients.res | nut_res | P_STL |  | 8 | * | psetlr2 | P settling rate for remainder of year (read in as m/year and converted to m/day) | m/day | numeric | 2 | 20 | 10 | 2 |  |  |  |  | nutrients_res\psetlr2.docx | x |  | psetlr2 | res
5474 | RESERVOIR | nutrients.res | nut_res | CHLA_CO |  | 9 | * | chlar | Chlorophyll-a production coefficient for reservoir | none | numeric | 0 | 1 | 1 | 2 |  |  |  |  | nutrients_res\chlar.docx | x |  | chlar | res
5481 | RESERVOIR | nutrients.res | nut_res | SECCI_CO |  | 10 | * | seccir | Water clarity coefficient for reservoir | none | numeric | 0.5 | 2 | 1 | 2 |  |  |  |  | nutrients_res\seccir.docx | x |  | seccir | res
5482 | RESERVOIR | nutrients.res | nut_res | THETA_N |  | 11 | * | theta_n | Temperature adjustment for nitrogen loss settling) | none | numeric |  |  | 1 | 2 |  |  |  |  | nutrients_res\theta_n.docx | x
5483 | RESERVOIR | nutrients.res | nut_res | THETA_P |  | 12 | * | theta_p | Temperature adjustment for phosphorus loss (settling) | none | numeric |  |  | 1 | 2 |  |  |  |  | nutrients_res\theta_p.docx | x
5484 | RESERVOIR | nutrients.res | nut_res | CONC_NMIN |  | 13 | * | conc_nmin | Minimum nitrogen concentration for settling | none | numeric |  |  | 0.1 | 2 |  |  |  |  | nutrients_res\conc_nmin.docx | x
5485 | RESERVOIR | nutrients.res | nut_res | CONC_PMIN |  | 14 | * | conc_pmin | Minimum phosphorus concentration for settling | none | numeric |  |  | 0.01 | 2 |  |  |  |  | nutrients_res\conc_pmin.docx | x
5502 | RESERVOIR | pesticide.res | pest_res | RES_PST_NUMB |  | 1 | * | num | Resevoir pesticide number | none | integer | NA | NA | 1 | 0 | X | Y | res_dat | RES_PST | pesticide_res\num.docx | x
5509 | RESERVOIR | pesticide.res | pest_res | RES_PST_NAME |  | 2 | * | name | Reservoir pesticide name | NA | string | NA | NA | example | na |  |  |  |  | pesticide_res\name.docx | x
5516 | RESERVOIR | pesticide.res | pest_res | PST_CON |  | 3 | * | pst_conc | Pesticide concentration in lake water | mg/m^3 | numeric | 0 | 1 | 0 | 2 |  |  |  |  | pesticide_res\pst_conc.docx | x |  |  | lwq
5523 | RESERVOIR | pesticide.res | pest_res | PST_KOC |  | 4 | * | pst_koc | Pesticide partition coefficient between water and sediment in lake water | m^3/g | numeric | 0 | 1 | 0 | 2 |  |  |  |  | pesticide_res\pst_koc.docx | x |  |  | lwq
5530 | RESERVOIR | pesticide.res | pest_res | PST_MIX |  | 5 | * | pst_mix | Mixing velocity (diffusion/dispersion) in lake water for pesticide | m/day | numeric | 0 | 1 | 0 | 2 |  |  |  |  | pesticide_res\pst_mix.docx | x |  |  | lwq
5537 | RESERVOIR | pesticide.res | pest_res | PST_REA |  | 6 | * | pst_rea | Pesticide reaction coefficient in lake water | 1/day | numeric | 0 | 1 | 0.007 | 2 |  |  |  |  | pesticide_res\pst_rea.docx | x |  |  | lwq
5544 | RESERVOIR | pesticide.res | pest_res | PST_RSP |  | 7 | * | pst_rsp | Resuspension velocity in lake water for pesticide sorbed to sediment | m/day | numeric | 0 | 1 | 0.002 | 2 |  |  |  |  | pesticide_res\pst_rsp.docx | x |  |  | lwq
5551 | RESERVOIR | pesticide.res | pest_res | PST_STL |  | 8 | * | pst_stl | Settling velocity in lake water for pesticide sorbed to sediment | m/day | numeric | 0 | 1 | 1 | 2 |  |  |  |  | pesticide_res\pst_stl.docx | x |  |  | lwq
5558 | RESERVOIR | pesticide.res | pest_res | PST_VOL |  | 9 | * | pst_vol | Pesticide volatilization coefficient in lake water | m/day | numeric | 0 | 1 | 0.01 | 2 |  |  |  |  | pesticide_res\pst_vol.docx | x |  |  | lwq
5565 | RESERVOIR | pesticide.res | pest_res | SEDPST_ACT |  | 10 | * | spst_act | Depth of active sediment layer in lake for pesticide | m | numeric | 0 | 1 | 0.03 | 2 |  |  |  |  | pesticide_res\spst_act.docx | x |  |  | lwq
5572 | RESERVOIR | pesticide.res | pest_res | SEDPST_BRY |  | 11 | * | spst_bry | Pesticide burial velocity in lake bed sediment | m/day | numeric | 0 | 1 | 0.002 | 2 |  |  |  |  | pesticide_res\spst_bry.docx | x |  |  | lwq
5579 | RESERVOIR | pesticide.res | pest_res | SEDPST_CONC |  | 12 | * | spst_conc | Pesticide concentration in lake bed sediment | mg/m^3 | numeric | 0 | 1 | 0 | 2 |  |  |  |  | pesticide_res\spst_conc.docx | x |  |  | lwq
5586 | RESERVOIR | pesticide.res | pest_res | SEDPST_REA |  | 13 | * | spst_rea | Pesticide reaction coefficient in lake bed sediment | 1/day | numeric | 0 | 1 | 0.05 | 2 |  |  |  |  | pesticide_res\spst_rea.docx | x |  |  | lwq
5607 | RESERVOIR | sediment.res | sed_res | RES_SED_NUMB |  | 1 | * | numb | Reservoir sediment number | none | integer | NA | NA | 1 | 0 | X | Y | res_dat | RES_SED | sediment_res\numb.docx | x |  | oid
5614 | RESERVOIR | sediment.res | sed_res | RES_SED_NAME |  | 2 | * | name | Reservoir sediment name | NA | string | NA | NA | example | na |  |  |  |  | sediment_res\name.docx | x
5621 | RESERVOIR | sediment.res | sed_res | SED_AMT |  | 3 | * | nsed | Normal amount of sediment in reservoir (read in as mg/L and convert to kg/L) | kg/L | numeric | 1 | 5000 | 1 | 2 |  |  |  |  | sediment_res\nsed.docx | x |  | res_nsed | res
5628 | RESERVOIR | sediment.res | sed_res | RES_D50 |  | 4 | * | d50 | D50 | μm | numeric |  |  | 10 | 2 |  |  |  |  | sediment_res\d50.docx | x |  | res_d50 | res
5635 | RESERVOIR | sediment.res | sed_res | SED_STL |  | 5 | * | sed_stlr | Sediment settling rate | none | numeric |  |  | 1 | 2 |  |  |  |  | sediment_res\sed_stlr.docx | x |  |  | res
5642 | RESERVOIR | sediment.res | sed_res | STL_VEL |  | 6 | * | velsetlr | Sediment settling velocity |  | numeric |  |  | 1 | 2 |  |  |  |  | sediment_res\velsetlr.docx | x |  |  | res
5663 | RESERVOIR | weir.res | weir_res | WEIR_NUMB |  | 1 | * | num | Reservoir weir number | none | integer | NA | NA | 1 | 0 | X |  |  |  | weir_res\num.docx | x
5670 | RESERVOIR | weir.res | weir_res | WEIR_NAME |  | 2 | * | name | Reservoir weir name | NA | string | NA | NA | example | na |  |  |  |  | weir_res\name.docx | x
5677 | RESERVOIR | weir.res | weir_res | NUM_STEPS |  | 3 | * | num_steps | Number of time steps in day for weir routing | none | integer | 1 | 24 | 24 | 0 |  |  |  |  | weir_res\num_steps.docx | x
5684 | RESERVOIR | weir.res | weir_res | DCHG_CO |  | 4 | * | c | Weir discharge coefficient | none | numeric |  |  | 1 | 2 |  |  |  |  | weir_res\c.docx | x
5691 | RESERVOIR | weir.res | weir_res | ENG_CO |  | 5 | * | k | Energy coefficient (broad crested=147,000;sharp crested=153,000) | m^1/2 d^-1 | numeric | 147000 | 153000 | 150000 | 2 |  |  |  |  | weir_res\k.docx | x
5698 | RESERVOIR | weir.res | weir_res | WEIR_WD |  | 6 | * | w | Width of weir | m | numeric |  |  | 2 | 2 |  |  |  |  | weir_res\w.docx | x
5705 | RESERVOIR | weir.res | weir_res | VEL_CO |  | 7 | * | bcoef | Velocity exponent coefficient for bedding material | none | numeric |  |  | 1.75 | 2 |  |  |  |  | weir_res\bcoef.docx | x
5712 | RESERVOIR | weir.res | weir_res | DP_CO |  | 8 | * | ccoef | Depth exponent coefficient for bedding material | none | numeric |  |  | 1 | 2 |  |  |  |  | weir_res\ccoef.docx | x
SUBBASIN
4522 | SUBBASIN | define.sub | define_sub | SUB_NUMB |  | 1 | * | numb | Subbasin Number | none | integer | NA | NA | # | 0 | X | Y |  |  | define_sub\numb.docx | x | numb | oid | sub
4529 | SUBBASIN | define.sub | define_sub | SUB_NAME |  | 2 | * | namedum | Subbasin Name | NA | string | NA | NA | sub# | na |  |  |  |  | define_sub\name.docx | x | name | subbasin | sub
4536 | SUBBASIN | define.sub | define_sub | ELEM_TOT |  | 3 | * | nspu | Number of spatial elements groups defining the subbasin up to 10 | none | integer | NA | NA | 2 | 0 |  |  |  |  | define_sub\nspu.docx | x | nspu | set 2
4524 | SUBBASIN | define.sub | define_sub_grp | SUB_NUMB |  | * | * | * | Subbasin Number | none | integer | NA | NA | # |  |  |  | define_sub | SUB_NUMB |  | x |  | oid | sub
4523 | SUBBASIN | define.sub | define_sub_grp | ELEM_NUMB |  | * | * | * | 1-10 number of element group | none | integer | 1 | 10 | grp# | [5 empty] | define_sub\elem_cnt1.docx | x
4550 | SUBBASIN | define.sub | define_sub_grp | ELEM# |  | 4 | * | elem_cnt | Element | none | integer | NA | NA | gis | 0 |  |  |  |  | define_sub\elem_cnt2.docx | x |  | calculated | sub
8330 | SUBBASIN | element.sub | element_sub | NUMB |  | 1 | * | numb | Element number | none | integer | NA | NA | # | 0 |  |  |  |  | element_sub\numb.docx | x
8337 | SUBBASIN | element.sub | element_sub | NAME |  | 2 | * | name | Element name | NA | string | NA | NA | elem# | na |  |  |  |  | element_sub\name.docx | x
8344 | SUBBASIN | element.sub | element_sub | OBTYP |  | 3 | * | obtyp | Object type of element | NA | string | NA | NA | gis | na |  |  |  |  | element_sub\obtyp.docx | x
8351 | SUBBASIN | element.sub | element_sub | OBTYPNO |  | 4 | * | obtypno | Object identifier for specified type of element | none | integer | NA | NA | gis | 0 |  |  |  |  | element_sub\obtypno.docx | x
8358 | SUBBASIN | element.sub | element_sub | HTYP |  | 5 | * | htyp | Hydrograph type sent from element to subbasin | NA | string | NA | NA | tot | na |  |  |  |  | element_sub\htyp.docx | x
8365 | SUBBASIN | element.sub | element_sub | FRAC |  | 6 | * | frac | Fraction of subbasin represented by element | none | numeric | 0 | 1 | gis | 1 |  |  |  |  | element_sub\frac.docx | x | numb
8372 | SUBBASIN | element.sub | element_sub | IDR |  | 7 | * | idr | points to dr's in delratio.dat | none | numeric |  |  | 0 | 1 |  |  |  |  | element_sub\idr.docx | x | name
4340 | SUBBASIN | subbasin.sub | sub_dat | SUB_NUMB |  | 1 | * | numb | Subbasin number | none | integer | NA | NA | # | 0 | X | Y | hru_sub_key | SUB_NUMB | subbasin_sub\numb.docx | x | numb | oid | sub | not sure about this one
4347 | SUBBASIN | subbasin.sub | sub_dat | SUB_NAME |  | 2 | * | name | Subbasin name | NA | string | NA | NA | sub# | na |  |  | hru_sub_key | SUB_NAME | subbasin_sub\name.docx | x | name | subbasin | sub
4354 | SUBBASIN | subbasin.sub | sub_dat | DESC |  | * | * | * | Description, not used in the model | NA | string | NA | NA | Subbasin # | na | [5 empty] | x
4361 | SUBBASIN | subbasin.sub | sub_dat | SUB_DEFINE |  | 3 | * | elem_def | Pointer to subbasin definition parameter set | none | integer | NA | NA | # | 0 |  |  |  |  | subbasin_sub\elem_def.docx | x
4368 | SUBBASIN | subbasin.sub | sub_dat | ELEM_DR |  | 4 | * | elem_dr | ???? | none | integer | NA | NA | 0 | 0 |  |  |  |  | subbasin_sub\elem_dr.docx | x
4375 | SUBBASIN | subbasin.sub | sub_dat | SUBTOPO |  | 5 | * | toposub_db | Pointer to subbasin topography parameter set | none | integer | NA | NA | # | 0 |  |  |  |  | subbasin_sub\toposub_db.docx | x
4382 | SUBBASIN | subbasin.sub | sub_dat | FIELD |  | 6 | * | field_db | ??????????? | none | integer | NA | NA | 0 | 0 |  |  |  |  | subbasin_sub\field_db.docx | x
8400 | SUBBASIN | subbasin.del | sub_del | TMP |  | 1 | * | temp | temperature | deg c | numeric |  |  | 0 | 2 |  |  |  |  | subbasin_del\TEMP.docx |  | frac
8407 | SUBBASIN | subbasin.del | sub_del | FLO |  | 2 | * | flo | volume of water | m^3 | numeric |  |  | 0 | 2 |  |  |  |  | subbasin_del\FLO.docx |  | dr
8414 | SUBBASIN | subbasin.del | sub_del | SED |  | 3 | * | sed | sediment | metric ton | numeric |  |  | 0 | 2 |  |  |  |  | subbasin_del\SED.docx
8421 | SUBBASIN | subbasin.del | sub_del | ORGN |  | 4 | * | orgn | organic N | kg N | numeric |  |  | 0 | 2 |  |  |  |  | subbasin_del\ORGN.docx
8428 | SUBBASIN | subbasin.del | sub_del | SEDP |  | 5 | * | sedp | organic P | kg P | numeric |  |  | 0 | 2 |  |  |  |  | subbasin_del\SEDP.docx |  | name
8435 | SUBBASIN | subbasin.del | sub_del | NO3 |  | 6 | * | no3 | NO3-N | kg N | numeric |  |  | 0 | 2 |  |  |  |  | subbasin_del\NO3.docx |  | temp
8442 | SUBBASIN | subbasin.del | sub_del | SOLP |  | 7 | * | solp | mineral (soluble P) | kg P | numeric |  |  | 0 | 2 |  |  |  |  | subbasin_del\SOLP.docx |  | flo
8449 | SUBBASIN | subbasin.del | sub_del | PSOL |  | 8 | * | psol | pesticide in solution | mg pst | numeric |  |  | 0 | 2 |  |  |  |  | subbasin_del\PSOL.docx |  | sed
8456 | SUBBASIN | subbasin.del | sub_del | PSOR |  | 9 | * | psor | pesticide sorbed to sediment | mg pst | numeric |  |  | 0 | 2 |  |  |  |  | subbasin_del\PSOR.docx |  | orgn
8463 | SUBBASIN | subbasin.del | sub_del | CHLA |  | 10 | * | chla | chlorophyll-a | kg | numeric |  |  | 0 | 2 |  |  |  |  | subbasin_del\CHLA.docx |  | sedp
8470 | SUBBASIN | subbasin.del | sub_del | NH3 |  | 11 | * | nh3 | NH3 | kg N | numeric |  |  | 0 | 2 |  |  |  |  | subbasin_del\NH3.docx |  | no3
8477 | SUBBASIN | subbasin.del | sub_del | NO2 |  | 12 | * | no2 | NO2 | kg N | numeric |  |  | 0 | 2 |  |  |  |  | subbasin_del\NO2.docx |  | solp
8484 | SUBBASIN | subbasin.del | sub_del | CBOD |  | 13 | * | cbod | carbonaceous biological oxygen demand | kg | numeric |  |  | 0 | 2 |  |  |  |  | subbasin_del\CBOD.docx |  | psol
8491 | SUBBASIN | subbasin.del | sub_del | DOX |  | 14 | * | dox | dissolved oxygen | kg | numeric |  |  | 0 | 2 |  |  |  |  | subbasin_del\DOX.docx |  | psor
8498 | SUBBASIN | subbasin.del | sub_del | BACP |  | 15 | * | bacp | persistent bacteria | # cfu/100ml | numeric |  |  | 0 | 2 |  |  |  |  | subbasin_del\BACP.docx |  | chla
8505 | SUBBASIN | subbasin.del | sub_del | BACLP |  | 16 | * | baclp | less persistent bacteria | # cfu/100ml | numeric |  |  | 0 | 2 |  |  |  |  | subbasin_del\BACLP.docx |  | nh3
8512 | SUBBASIN | subbasin.del | sub_del | MET1 |  | 17 | * | met1 | conservative metal #1 | kg | numeric |  |  | 0 | 2 |  |  |  |  | subbasin_del\MET1.docx |  | no2
8519 | SUBBASIN | subbasin.del | sub_del | MET2 |  | 18 | * | met2 | conservative metal #2 | kg | numeric |  |  | 0 | 2 |  |  |  |  | subbasin_del\MET2.docx |  | cbod
8526 | SUBBASIN | subbasin.del | sub_del | MET3 |  | 19 | * | met3 | conservative metal #3 | kg | numeric |  |  | 0 | 2 |  |  |  |  | subbasin_del\MET3.docx |  | dox
8533 | SUBBASIN | subbasin.del | sub_del | SAN |  | 20 | * | san | detached sand | tons | numeric |  |  | 0 | 2 |  |  |  |  | subbasin_del\SAN.docx |  | bacp
8540 | SUBBASIN | subbasin.del | sub_del | SIL |  | 21 | * | sil | detached silt | tons | numeric |  |  | 0 | 2 |  |  |  |  | subbasin_del\SIL.docx |  | baclp
8547 | SUBBASIN | subbasin.del | sub_del | CLA |  | 22 | * | cla | detached clay | tons | numeric |  |  | 0 | 2 |  |  |  |  | subbasin_del\CLA.docx |  | met1
8554 | SUBBASIN | subbasin.del | sub_del | SAG |  | 23 | * | sag | detached small ag | tons | numeric |  |  | 0 | 2 |  |  |  |  | subbasin_del\SAG.docx |  | met2
8561 | SUBBASIN | subbasin.del | sub_del | LAG |  | 24 | * | lag | detached large ag | tons | numeric |  |  | 0 | 2 |  |  |  |  | subbasin_del\LAG.docx |  | met3
8568 | SUBBASIN | subbasin.del | sub_del | GRV |  | 25 | * | grv | gravel | tons | numeric |  |  | 0 | 2 |  |  |  |  | subbasin_del\GRV.docx |  | san
HRU
3619 | HRU | hru-data.hru | hru_dat | HRU_NUMB |  | 1 | * | numb | HRU number | none | integer | NA | NA | # | 0 | X | Y | hru_sub_key | HRU_NUMB | hru-data_hru\numb.docs | x |  | subbasin | hru
3626 | HRU | hru-data.hru | hru_dat | HRU_NAME |  | 2 | * | name | HRU name | NA | string | NA | NA | hru# | na |  |  | hru_sub_key | HRU_NAME | hru-data_hru\name.docx | x | name
3633 | HRU | hru-data.hru | hru_dat | DESC |  | * | * | * | Description, not used in the model | NA | string | NA | NA | HRU properties # | na | [5 empty] | x
3640 | HRU | hru-data.hru | hru_dat | HRUTOPO |  | 3 | * | topo | Pointer to topography parameter file | none | string | NA | NA | top# | na |  | Y |  |  | hru-data_hru\topo.docx | x | topo | oid | hru ??
3647 | HRU | hru-data.hru | hru_dat | HYDRO |  | 4 | * | hyd | Pointer to hydrology parameter file | none | string | NA | NA | hyd# | na |  | Y |  |  | hru-data_hru\hyd.docx | x | hyd | oid | hru ??
3654 | HRU | hru-data.hru | hru_dat | SOIL |  | 5 | * | soil | Pointer to soil parameter file | none | string | NA | NA | lookup | na |  | Y |  |  | hru-data_hru\soil.docx | x | soil | user defined | user defined
3655 | HRU | hru-data.hru | hru_dat | LU_MGT |  | 6 | * | land_use_mgt | Pointer to landuse parameter file | none | string | NA | NA | lookup | na |  |  |  |  | hru-data_hru/land_use_mgt.docx | x
3689 | HRU | hru-data.hru | hru_dat | SOILNUT_INIT |  | 7 | * | soil_nutr_init | Pointer to soil nutrient parameter file | none | string | NA | NA | example | na |  |  |  |  | hru-data_hru\soil_nutr_init.docx | x | soil_nutr_init | user defined | user defined
3710 | HRU | hru-data.hru | hru_dat | SURF_STOR |  | 8 | * | surf_stor | Pointer to surface storage parameter file | none | string | NA | NA | null | na |  | Y |  |  | hru-data_hru\surf_stor.docx | x | surf_stor | user defined | user defined
3717 | HRU | hru-data.hru | hru_dat | SNOW |  | 9 | * | snow | Pointer to snow parameter file | none | string | NA | NA | example | na |  | Y |  |  | hru-data_hru\snow.docx | x | snow | user defined | user defined
3724 | HRU | hru-data.hru | hru_dat | FIELD |  | 10 | * | field | Pointer to field parameter file | none | string | NA | NA | null | na |  | Y |  |  | hru-data_hru\field.docx | x
4116 | HRU | hru-lte.hru | lte_hru | LHRU_NUMB |  | 1 | * | numb | HRU lite number | none | integer |  |  | NA | 0 | X | Y |  |  | hru-lte_hru\numb.docx |  |  | user defined | user defined
4123 | HRU | hru-lte.hru | lte_hru | LHRU_NAME |  | 2 | * | name | HRU lite name | NA | string |  |  | NA | na |  |  |  |  | hru-lte_hru\name.docx |  | name | user defined | user defined
4130 | HRU | hru-lte.hru | lte_hru | AREA |  | 3 | * | dakm2 | HRU lite drainage area | km^2 | numeric |  |  | 0 | 1 |  |  |  |  | hru-lte_hru\dakm2.docx |  | dakm2 | user defined | user defined
4137 | HRU | hru-lte.hru | lte_hru | CN2 |  | 4 | * | cn2 | Condition II curve number | none | numeric |  |  | 80 | 1 |  |  |  |  | hru-lte_hru\cn2.docx |  | cn2 | cn2 | mgt1
| HRU | hru-lte.hru | lte_hru | CN3_SWF |  | 5 | * | cn3_swf | soil water factor for cn3 0=fc; 1=saturation(porosity) |  | numeric |  |  |  | 1 |  |  |  |  | hru-lte_hru\cn3_swf.docx
4144 | HRU | hru-lte.hru | lte_hru | LHRU_TC |  | 6 | * | tc | Time of concentration | min | numeric |  |  | 26 | 1 |  |  |  |  | hru-lte_hru\tc.docx |  | tc | user defined | user defined
4151 | HRU | hru-lte.hru | lte_hru | SOIL_DP |  | 7 | * | soildep | Soil profile depth | mm | numeric |  |  | 1500 | 2 |  |  |  |  | hru-lte_hru\soildep.docx |  | soildep | user defined | user defined
| HRU | hru-lte.hru | lte_hru | PER |  | 8 | * | perco | Soil percolation coefficient |  | numeric | 0 | 6000 | 0 | 1 |  |  |  |  | hru-lte_hru\perco.docx
4158 | HRU | hru-lte.hru | lte_hru | SLP |  | 9 | * | slope | Land surface slope | m/m | numeric | 0 | 0.6 | 0.043 | 2 |  |  |  |  | hru-lte_hru\slope.docx |  | slope | user defined | user defined
4165 | HRU | hru-lte.hru | lte_hru | SLP_LEN |  | 10 | * | slopelen | Land surface slope length | m | numeric |  |  | 64.2 | 1 |  |  |  |  | hru-lte_hru\slopelen.docx |  | slopelen | user defined | user defined
| HRU | hru-lte.hru | lte_hru | ETCO |  | 11 | * | etco | ET coefficient |  | numeric |  |  |  | 2 |  |  |  |  | hru-lte_hru\etco.docs
4172 | HRU | hru-lte.hru | lte_hru | AQU_SY |  | 12 | * | sy | Specific yield of the shallow aquifer | mm | numeric |  |  | 0.05 | 1 |  |  |  |  | hru-lte_hru\sy.docx |  | sy | user defined | user defined
4179 | HRU | hru-lte.hru | lte_hru | ALPHA_BF |  | 13 | * | abf | Alpha factor of groundwater | 1/days | numeric |  |  | 0.05 | 2 |  |  |  |  | hru-lte_hru\abf.docx |  | abf | user defined | user defined
4186 | HRU | hru-lte.hru | lte_hru | REVAP |  | 14 | * | revapc | Revap coefficient amount of ET from shallow aquifer | mm | numeric |  |  | 0 | 1 |  |  |  |  | hru-lte_hru\revapc.docx |  | revapc | user defined | user defined
4193 | HRU | hru-lte.hru | lte_hru | RCHG_DP |  | 15 | * | percc | Percolation coefficient from shallow to deep aquifer | mm | numeric |  |  | 0.01 | 2 |  |  |  |  | hru-lte_hru\percc.docx |  | percc | user defined | user defined
4200 | HRU | hru-lte.hru | lte_hru | SW_INIT |  | 16 | * | sw | Initial soil water (fraction of available water capacity) | none | numeric |  |  | 0.5 | 1 |  |  |  |  | hru-lte_hru\sw.docx |  | sw | user defined | user defined
4207 | HRU | hru-lte.hru | lte_hru | AQU_INIT |  | 17 | * | gw | Initial shallow aquifer storage | mm | numeric |  |  | 3 | 1 |  |  |  |  | hru-lte_hru\gw.docx |  | gw | user defined | user defined
4214 | HRU | hru-lte.hru | lte_hru | AQU_FLO |  | 18 | * | gwflow | Initial shallow aquifer flow | mm | numeric |  |  | 0 | 1 |  |  |  |  | hru-lte_hru\gwflow.docx |  | gwflow | user defined | user defined
4221 | HRU | hru-lte.hru | lte_hru | DEEP_FLO |  | 19 | * | gwdeep | Initital deep aquifer flow | mm | numeric |  |  | 300 | 1 |  |  |  |  | hru-lte_hru\gwdeep.docx |  | gwdeep | user defined | user defined
4228 | HRU | hru-lte.hru | lte_hru | SNOW_WAT |  | 20 | * | snow | Initial snow water equivalent | mm | numeric |  |  | 0 | 1 |  |  |  |  | hru-lte_hru\snow.docx |  | snow | user defined | user defined
4235 | HRU | hru-lte.hru | lte_hru | LATITUDE |  | 21 | * | xlat | Latitude | dec degrees | numeric |  |  | 31.6 | 1 |  |  |  |  | hru-lte_hru\XLAT.docx |  | xlat | user defined | user defined
4242 | HRU | hru-lte.hru | lte_hru | SOIL_TEXT |  | 22 | * | itext | Soil texture | none | integer |  |  | 8 | 0 |  |  |  |  | hru-lte_hru\itext.docx |  | itext | user defined | user defined
4249 | HRU | hru-lte.hru | lte_hru | TROP_FLAG |  | 23 | * | tropical | Tropical flag (0=non-tropical;1=tropical) | none | integer |  |  | 0 | 0 |  |  |  |  | hru-lte_hru\tropical.docx
4256 | HRU | hru-lte.hru | lte_hru | GROW_START |  | 24 | * | igrow1 | Start of growing season for non-tropical/start of monsoon initialization period for tropical | julian day | integer |  |  | 60 | 0 |  |  |  |  | hru-lte_hru\igrow1.docx |  | igrow1 | igro | mgt1
4263 | HRU | hru-lte.hru | lte_hru | GROW_END |  | 25 | * | igrow2 | End of growing season for non-tropical/end of monsoon initialization period for tropical | julian day | integer |  |  | 201 | 0 |  |  |  |  | hru-lte_hru\igrow2.docx |  | igrow2 | user defined | user defined
4270 | HRU | hru-lte.hru | lte_hru | PLT_TYPE |  | 26 | * | plant | Plant type (as listed in plants.plt) | NA | string |  |  | agrl | na |  |  |  |  | hru-lte_hru\plant.docx |  | icrop | plant_id | mgt1
| HRU | hru_lte.hru | lte_hru | STRESS |  | 27 | * | stress | Plant stress (pest,root restriction, soil quality..) |  | numeric |  |  |  | 1 |  |  |  |  | hru-lte_hru\stress.docx
4277 | HRU | hru-lte.hru | lte_hru | PET_FLAG |  | 28 | * | ipet | Potential ET method | none | integer |  |  | 1 | 0 |  |  |  |  | hru-lte_hru\ipet.docx |  | ipet | ipet | bsn
4284 | HRU | hru-lte.hru | lte_hru | IRR_FLAG |  | 29 | * | irr | Irrigation code (0=no irrigation;1=irrigation) | none | integer | 0 | 5 | 0 | 0 |  |  |  |  | hru-lte_hru\irr.docx |  | irr | user defined | user defined
4291 | HRU | hru-lte.hru | lte_hru | IRR_SRC |  | 30 | * | irrsrc | Irrigation source (0=outside of basin;1=shallow aquifer;2=deep aquifer) | none | integer |  |  | 0 | 0 |  |  |  |  | hru-lte_hru\irrsrc.docx |  | irrsrc | irrsc | mgt1
| HRU | hru-lte.hru | lte_hru | TDRAIN |  | 31 | * | tdrain | Design subsurface tile drain time hr |  | numeric |  |  |  | 1 |  |  |  |  | hru-lte_hru\tdrain.docx
4298 | HRU | hru-lte.hru | lte_hru | USLE_K |  | 32 | * | uslek | USLE soil erodibility factor K | none | numeric |  |  | 0.32 | 2 |  |  |  |  | hru-lte_hru\uslek.docx |  | uslek | user defined | user defined
4305 | HRU | hru-lte.hru | lte_hru | USLE_C |  | 33 | * | uslec | USLE cover factor C | none | numeric |  |  | 0.2 | 1 |  |  |  |  | hru-lte_hru\uslec.docx |  | uslec | user defined | user defined
4312 | HRU | hru-lte.hru | lte_hru | USLE_P |  | 34 | * | uslep | USLE equation support practice factor P | none | numeric |  |  | 0.8 | 1 |  |  |  |  | hru-lte_hru\uslep.docx |  | uslep | user defined | user defined
4319 | HRU | hru-lte.hru | lte_hru | USLE_LS |  | 35 | * | uslels | USLE equation slope length and slope factor LS | none | numeric |  |  | 0.53 | 2 |  |  |  |  | hru-lte_hru\uslels.docx |  | uslels | user defined | user defined
DR
8589 | DR | delratio.del | del_com | NAME |  | 1 | * | name | name of the delivery ratio |  | string |  |  |  | na |  |  |  |  | ? | x | sag
8603 | DR | delratio.del | del_com | FLO | flo | 2 | * | flo | volume of water | m^3 | numeric |  |  | 0 | 2 |  |  |  |  | delratio_del\flo.docx |  | dr
8610 | DR | delratio.del | del_com | SED | sed | 3 | * | sed | sediment | metric ton | numeric |  |  | 0 | 2 |  |  |  |  | delratio_del\sed.docx
8617 | DR | delratio.del | del_com |  | m | 4 | * | m | total object mass | kg or kg/ha | numeric |  |  | 0 | [5 empty] | delratio_del\m.docx
| DR | delratio.del | del_com |  | c | 5 | * | c | carbon mass | kg or kg/ha | numeric |  |  | 0 | [5 empty] | delratio_del\c.docx
| DR | delratio.del | del_com |  | n | 6 | * | n | organic nitrogen mass | kg or kg/ha | numeric |  |  | 0 | [5 empty] | delratio_del\n.docx
| DR | delratio.del | del_com |  | p | 7 | * | p | organic phosphorus mass | kg or kg/ha | numeric |  |  | 0 | 2 |  |  |  |  | delratio_del\p.docx
| DR | delratio.del | del_com |  | m | 8 | * | m | total object mass | kg or kg/ha | numeric | [8 empty] | delratio_del\m.docx
| DR | delratio.del | del_com |  | no3 | 9 | * | no3 | nitrate mass | kg or kg/ha | numeric | [8 empty] | delratio_del\no3.docx
| DR | delratio.del | del_com |  | no2 | 10 | * | no2 | nitrite mass | kg or kg/ha | numeric | [8 empty] | delratio_del\no2.docx
| DR | delratio.del | del_com |  | nh4 | 11 | * | nh4 | ammonium mass | kg or kg/ha | numeric | [8 empty] | delratio_del\nh4.docx
| DR | delratio.del | del_com |  | po4 | 12 | * | po4 | phosphate mass | kg or kg/ha | numeric | [8 empty] | delratio_del\po4.docx
| DR | delratio.del | del_com | CHLA | chla | 13 | * | chla | chlorophyll-a | kg | numeric |  |  | 0 | 2 |  |  |  |  | delratio_del\chla.docx |  | sedp
| DR | delratio.del | del_com | CBOD | cbod | 14 | * | cbod | carbonaceous biological oxygen demand | kg | numeric |  |  | 0 | 2 |  |  |  |  | delratio_del\cbod.docx |  | psol
| DR | delratio.del | del_com | DOX | dox | 15 | * | dox | dissolved oxygen | kg | numeric |  |  | 0 | 2 |  |  |  |  | delratio_del\dox.docx |  | psor
| DR | delratio.del | del_com | TMP | temp | 16 | * | temp | temperature | deg c | numeric |  |  | 0 | 2 |  |  |  |  | delratio_del\temp.docx |  | frac
| DR | delratio.del | del_com | SAN | san | 17 | * | san | detached sand | tons | numeric |  |  | 0 | 2 |  |  |  |  | delratio_del\san.docx |  | bacp
| DR | delratio.del | del_com | SIL | sil | 18 | * | sil | detached silt | tons | numeric |  |  | 0 | 2 |  |  |  |  | delratio_del\sil.docx |  | baclp
| DR | delratio.del | del_com | CLA | cla | 19 | * | cla | detached clay | tons | numeric |  |  | 0 | 2 |  |  |  |  | delratio_del\cla.docx |  | met1
| DR | delratio.del | del_com | SAG | sag | 20 | * | sag | detached small ag | tons | numeric |  |  | 0 | 2 |  |  |  |  | delratio_del\sag.docx |  | met2
| DR | delratio.del | del_com | LAG | lag | 21 | * | lag | detached large ag | tons | numeric |  |  | 0 | 2 |  |  |  |  | delratio_del\lag.docx |  | met3
| DR | delratio.del | del_com | GRV | grv | 22 | * | grv | gravel | tons | numeric |  |  | 0 | 2 |  |  |  |  | delratio_del\grv.docx |  | san
AQUIFER
4683 | AQUIFER | aquifer.aqu | aqu_dat | AQU_NUMB |  | 1 | * | numb | Aquifer number | none | integer | NA | NA | # | 0 | X | Y |  |  | aquifer_aqu\numb.docx | x |  | oid | gw
4690 | AQUIFER | aquifer.aqu | aqu_dat | AQU_NAME |  | 2 | * | aqunm | Aquifer name | NA | string | NA | NA | aqu# | na |  |  |  |  | aquifer_aqu\name.docx | x |  | "AGU" oid | gw
4697 | AQUIFER | aquifer.aqu | aqu_dat | GW_FLO |  | 3 | * | flo | Groundwater flow | mm | numeric | 0 | 5000 | 2500 | 3 |  |  |  |  | aquifer_aqu\flo.docx | x |  | SET TO 0.05 | default
4704 | AQUIFER | aquifer.aqu | aqu_dat | GW_STORE |  | 4 | * | stor | Depth of water in shallow aquifer | mm | numeric | 0 | 1000 | 1000 | 3 |  |  |  |  | aquifer_aqu\stor.docx | x |  | shallst | gw
4711 | AQUIFER | aquifer.aqu | aqu_dat | GW_HT |  | 5 | * | hgt | Groundwater height | mm | numeric | 0 | 25 | 1 | 3 |  |  |  |  | aquifer_aqu\hgt.docx | x |  | gwht | gw
4718 | AQUIFER | aquifer.aqu | aqu_dat | GW_NO3N |  | 6 | * | no3 | Nitrate concentration in shallow aquifer converted to kg/ha | ppm NO3-N | numeric | 0 | 1000 | 0 | 3 |  |  |  |  | aquifer_aqu\no3.docx | x |  | shallst_n | gw
4725 | AQUIFER | aquifer.aqu | aqu_dat | GW_MINP |  | 7 | * | minp | Mineral P concentration | mg P/L | numeric | 0 | 1000 | 0 | 3 |  |  |  |  | aquifer_aqu\minp.docx | x |  | gwsolp | gw
4732 | AQUIFER | aquifer.aqu | aqu_dat | GW_PARN |  | 8 | * | orgn | Organic N in the base flow | mg N/L | numeric | 0 | 200 | 0 | 3 |  |  |  |  | aquifer_aqu\orgn.docs | x |  | lat_orgn | gw
4739 | AQUIFER | aquifer.aqu | aqu_dat | GW_PARP |  | 9 | * | orgp | Organic P in the base flow | mg P/L | numeric | 0 | 200 | 0 | 3 |  |  |  |  | aquifer_aqu\orgp.docs | x |  | lat_orgp | gw
4746 | AQUIFER | aquifer.aqu | aqu_dat | GW_DELAY |  | 10 | * | delay | Time required for water leaving the bottom of the root zone to reach the shallow aquifer | days | numeric | 0 | 600 | 31 | 3 |  |  |  |  | aquifer_aqu\delay.docx | x |  | gw_delay | gw
4753 | AQUIFER | aquifer.aqu | aqu_dat | ALPHA_BF |  | 11 | * | alpha | Alpha factor for groundwater recession curve | 1/days | numeric | 0 | 1 | 0.048 | 3 |  |  |  |  | aquifer_aqu\alpha.docx | x |  | alpha_bf | gw
4760 | AQUIFER | aquifer.aqu | aqu_dat | REVAP |  | 12 | * | revap | Threshold depth of water in shallow aquifer required to allow revap to occur | mm | numeric | 0.02 | 0.2 | 0.02 | 3 |  |  |  |  | aquifer_aqu\revap.docx | x |  | gw_revap | gw
4767 | AQUIFER | aquifer.aqu | aqu_dat | RCHG_DP |  | 13 | * | seep | Recharge to deep aquifer (the fraction of root zone percolation that reaches the deep aquifer) | none | numeric | 0 | 1 | 0.05 | 3 |  |  |  |  | aquifer_aqu\seep.docx | x |  | rcharg_dp | gw
4774 | AQUIFER | aquifer.aqu | aqu_dat | SP_YLD |  | 14 | * | spyld | Specific yield for shallow aquifer | m^3/m^3 | numeric | 0 | 0.4 | 0.003 | 3 |  |  |  |  | aquifer_aqu\spyld.docx | x |  | gw_spyld | gw
4781 | AQUIFER | aquifer.aqu | aqu_dat | HL_NO3N |  | 15 | * | hlife_n | Half-life of NO3 in the shallow aquifer | days | numeric | 0 | 200 | 0 | 3 |  |  |  |  | aquifer_aqu\hlife_n.docx | x |  | hlife_ngw | gw
4788 | AQUIFER | aquifer.aqu | aqu_dat | FLO_MIN |  | 16 | * | flo_min |  |  | numeric | 0 | 5000 | 1000 | 3 |  |  |  |  | ? | x |  | gwqmn | gw
4795 | AQUIFER | aquifer.aqu | aqu_dat | REVAP_MIN |  | 17 | * | revap_min | Threshold depth of water in shallow aquifer required to allow revap to occur | mm | numeric | 0 | 1000 | 750 | 3 |  |  |  |  | aquifer_aqu\revap_min.docx | x |  | revapmn | gw
ANIMAL HERD and RANCH HRD files (no type)
WATER RIGHTS FILES (no type)
LINK
| LINK | chan-surf.lin |  |  |  | ? |  | mcha_sp | total number of channel links in file |  | integer | [8 empty] | chan-surf_lin\mcha.docx
| LINK | chan-surf.lin |  | NUMB |  | 1 | * | numb | sequential number of link |  | integer |  |  |  | 0 |  |  |  |  | chan-surf_lin\numb.docx
| LINK | chan-surf.lin |  | NAME |  | 2 | * | name | name of channel surface link |  | string |  |  |  | na |  |  |  |  | chan-surf_lin\name.docx
| LINK | chan-surf.lin |  | NSPU |  | 3 | * | num | the total number of objects to follow |  | integer |  |  |  | 0 |  |  |  |  | chan-surf_lin\num.docx
| LINK | chan-surf.lin |  | OBTYP |  | 4 | * | obtyp | object type (1=hru,2-hru-lte,11=export coef, etc. |  | integer or string?? |  |  |  | 0 |  |  |  |  | chan-surf_lin\obtyp.docx
| LINK | chan-surf.lin |  | OBTYP_NO |  | 5 | * | obtypno | number of hru_lte's |  | integer |  |  |  | 0 |  |  |  |  | chan-surf_lin\obtypno.docx
| LINK | chan-aqu.lin |  |  |  | ? |  | mcha_sp | total number of channel aquifer links in file | [10 empty] | chan-aqu_lin\mcha.docx
| LINK | chan-aqu.lin |  | NUMB |  | 1 | * | numb | sequential number of link |  | integer |  |  |  | 0 |  |  |  |  | chan-aqu_lin\numb.docx
| LINK | chan-aqu.lin |  | NAME |  | 2 | * | name | name of channel surface link |  | string |  |  |  | na |  |  |  |  | chan-aqu_lin\name.docx
| LINK | chan-aqu.lin |  | NUM |  | 3 | * | num | the total number of objects to follow |  | integer |  |  |  | 0 |  |  |  |  | chan-aqu_lin\num.docx
| LINK | chan-aqu.lin |  | AQU_NO |  | 4 | * | aqu_no | object type (1=hru,2-hru-lte,11=export coef, etc. |  | integer |  |  |  | 0 |  |  |  |  | chan-aqu_lin\aqu_no.docx
BASIN
6965 | BASIN | codes.bsn | bsn_code | PETFILE |  | 1 | * | petfile | potential et filename |  | string | NA | NA | null | na |  |  |  |  | codes_bsn\petfile.docx | x |  | etfile | bsn
6972 | BASIN | codes.bsn | bsn_code | WWQFILE |  | 2 | * | wwqfile | watershed stream water quality filename |  | string | NA | NA | null | na |  |  |  |  | codes_bsn\wwqfile.docx | x |  |  | user defined
6979 | BASIN | codes.bsn | bsn_code | PET |  | 3 | * | pet | potential ET method code |  | integer | 0 | 3 | 0 | 0 |  |  |  |  | codes_bsn\pet.docx | x |  | ipet | bsn
6986 | BASIN | codes.bsn | bsn_code | EVENT |  | 4 | * | event | event code |  | integer |  |  | 0 | 0 |  |  |  |  | codes_bsn\event.docx | x |  | ievent | bsn
6993 | BASIN | codes.bsn | bsn_code | CRK |  | 5 | * | crk | crack flow code |  | integer | 0 | 1 | 0 | 0 |  |  |  |  | codes_bsn\crk.docx | x |  | icrk | bsn
7000 | BASIN | codes.bsn | bsn_code | SUBWQ |  | 6 | * | subwq | subbasin water quality code |  | integer | 0 | 1 | 0 | 0 |  |  |  |  | codes_bsn\subwq.docx | x |  | isubwq | bsn
7007 | BASIN | codes.bsn | bsn_code | SED_DET |  | 7 | * | sed_det | max half-hour rainfall frac calc |  | integer | 0 | 1 | 0 | 0 |  |  |  |  | codes_bsn\sed_det.docx | x |  | ised_det | bsn
7014 | BASIN | codes.bsn | bsn_code | RTE |  | 8 | * | rte | water routing method |  | integer | 0 | 1 | 0 | 0 |  |  |  |  | codes_bsn\rte.docx | x |  | irte | bsn
7021 | BASIN | codes.bsn | bsn_code | DEG |  | 9 | * | deg | channel degradation code |  | integer | 0 | 1 | 0 | 0 |  |  |  |  | codes_bsn\deg.docx | x |  | ideg | bsn
7028 | BASIN | codes.bsn | bsn_code | WQ |  | 10 | * | wq | stream water quality code |  | integer | 0 | 1 | 0 | 0 |  |  |  |  | codes_bsn\wq.docx | x |  | iwq | bsn
7035 | BASIN | codes.bsn | bsn_code | RTPEST |  | 11 | * | rtpest | redefined to the sequence number of pest in NPNO(:) to be routed through the watershed |  | integer | 0 | 250 | 0 | 0 |  |  |  |  | codes_bsn\rtpest.docx | x |  | irtpest | bsn
7042 | BASIN | codes.bsn | bsn_code | CN |  | 12 | * | cn | CN method flag |  | integer | 0 | 2 | 0 | 0 |  |  |  |  | codes_bsn\cn.docx | x |  | icn | bsn
7049 | BASIN | codes.bsn | bsn_code | CFAC |  | 13 | * | cfac | C-factor |  | integer | 0 | 1 | 0 | 0 |  |  |  |  | codes_bsn\cfac.docx | x |  | icfac | bsn
7056 | BASIN | codes.bsn | bsn_code | CSWAT |  | 14 | * | cswat | carbon code |  | integer | 0 | 2 | 0 | 0 |  |  |  |  | codes_bsn\cswat.docx | x |  | cswat | bsn
7063 | BASIN | codes.bsn | bsn_code | BF_FLG |  | 15 | * | bf_flg | baseflow distribution factor during the day for subdaily runs |  | integer | 0 | 1 | 0 | 0 |  |  |  |  | codes_bsn\bf_flg.docx | x |  | blo_dist | bsn
7070 | BASIN | codes.bsn | bsn_code | UHYD |  | 16 | * | uhyd | Unit hydrograph method |  | integer | 1 | 2 | 1 | 0 |  |  |  |  | codes_bsn\uhyd.docx | x |  | iuh | bsn
7077 | BASIN | codes.bsn | bsn_code | SED_CH |  | 17 | * | sed_ch | Instream sediment model |  | integer | 0 | 2 | 0 | 0 |  |  |  |  | codes_bsn\sed_ch.docx | x |  | sudb_chsed | bsn
7084 | BASIN | codes.bsn | bsn_code | TDRN |  | 18 | * | tdrn | tile drainage eq code |  | integer | 0 | 1 | 0 | 0 |  |  |  |  | codes_bsn\tdrn.docx | x |  | itdrn | bsn
7091 | BASIN | codes.bsn | bsn_code | WTDN |  | 19 | * | wtdn | water table depth algorithms code |  | integer | 0 | 1 | 0 | 0 |  |  |  |  | codes_bsn\wtdn.docx | x |  | iwtdrn | bsn
7098 | BASIN | codes.bsn | bsn_code | SOL_P_MODEL |  | 20 | * | sol_p_model | 1 = new soil P model |  | integer | 0 | 1 | 0 | 0 |  |  |  |  | codes_bsn\sol_p_model.docx | x |  | sol_p_model | bsn
7105 | BASIN | codes.bsn | bsn_code | ABSTR |  | 21 | * | abstr | Initial abstraction on impervious cover (mm) |  | integer |  |  | 0 | 0 |  |  |  |  | codes_bsn\abstr.docx | x |  | iabstr | bsn
7112 | BASIN | codes.bsn | bsn_code | ATMO |  | 22 | * | atmo | atmospheric deposition code |  | integer |  |  | 0 | 0 |  |  |  |  | codes_bsn\atmo.docx | x |  | iatmodep | bsn
7119 | BASIN | codes.bsn | bsn_code | SMAX |  | 23 | * | smax | max depressional storage selection code |  | integer | 0 | 1 | 0 | 0 |  |  |  |  | codes_bsn\smax.docx | x |  | set 0
7126 | BASIN | codes.bsn | bsn_code | I_SUBHW |  | 24 | * | i_subhw | headwater code (0=do not route; 1=route) |  | integer | 0 | 1 | 0 | 0 |  |  |  |  | codes_bsn\i_subhw.docx | x |  | i_subhw | cio
6636 | BASIN | parameters.bsn | bsn_parm | EVLAI |  | 1 | * | evlai | leaf area index at which no evap occurs |  | numeric | 0 | 10 | 3 | 1 |  |  |  |  | parameters_bsn\evlai.docx | x |  | evlai | bsn
6643 | BASIN | parameters.bsn | bsn_parm | FFCB |  | 2 | * | ffcb | initial soil water cont expressed as a fraction of fc | frac | numeric | 0 | 1 | 0 | 1 |  |  |  |  | parameters_bsn\ffcb.docx | x |  | ffcb | bsn
6650 | BASIN | parameters.bsn | bsn_parm | SURLAG |  | 3 | * | surlag | surface runoff lag time |  | numeric | 1 | 24 | 4 | 1 |  |  |  |  | parameters_bsn\surlag.docx | x |  | surlag | bsn
6657 | BASIN | parameters.bsn | bsn_parm | ADJ_PKR |  | 4 | * | adj_pkr | peak rate adjustment factor in the subbasin |  | numeric | 0.5 | 2 | 1 | 1 |  |  |  |  | parameters_bsn\adj_pkr.docx | x |  | adj_pkr | bsn
6664 | BASIN | parameters.bsn | bsn_parm | PRF |  | 5 | * | prf | peak rate adjustment factor for sediment routing in the channel |  | numeric | 0 | 2 | 1 | 1 |  |  |  |  | parameters_bsn\prf.docx | x |  | prf_bsn | bsn
6671 | BASIN | parameters.bsn | bsn_parm | SPCON |  | 6 | * | spcon | linear parm for calc sed reentrained in channel sed routing |  | numeric | 0.0001 | 0.01 | 0.0001 | 4 |  |  |  |  | parameters_bsn\spcon.docx | x |  | spcon | bsn
6678 | BASIN | parameters.bsn | bsn_parm | SPEXP |  | 7 | * | spexp | exponent parameter for calc sed reentrained in channel sed routing |  | numeric | 1 | 1.5 | 1 | 1 |  |  |  |  | parameters_bsn\spexp.docx | x |  | spexp | bsn
6685 | BASIN | parameters.bsn | bsn_parm | CMN |  | 8 | * | cmn | rate factor for mineralization on active org N |  | numeric | 0.001 | 0.003 | 0.0003 | 4 |  |  |  |  | parameters_bsn\cmn.docx | x |  | cmn | bsn
6692 | BASIN | parameters.bsn | bsn_parm | N_UPDIS |  | 9 | * | n_updis | nitrogen uptake dist parm |  | numeric | 0 | 100 | 20 | 1 |  |  |  |  | parameters_bsn\n_updis.docx | x |  | n_updis | bsn
6699 | BASIN | parameters.bsn | bsn_parm | P_UPDIS |  | 10 | * | p_updis | phosphorus uptake dist parm |  | numeric | 0 | 100 | 20 | 1 |  |  |  |  | parameters_bsn\p_updis.docx | x |  | p_updis | bsn
6706 | BASIN | parameters.bsn | bsn_parm | NPERCO |  | 11 | * | nperco | nitrate perc coeff (0-1) 0 = conc of nitrate in surface runoff is zero;1 = perc has same conc of nitrate as surf runoff |  | numeric | 0 | 1 | 20 | 1 |  |  |  |  | parameters_bsn\nperco.docx | x |  | nperco | bsn
6713 | BASIN | parameters.bsn | bsn_parm | PPERCO |  | 12 | * | pperco | phos perc coeff (0-1) 0 = conc of sol P in surf runoff is zero;1 = percolate has some conc of sol P as surf runoff |  | numeric | 10 | 17.5 | 10 | 1 |  |  |  |  | parameters_bsn\perco.docx | x |  | pperco | bsn
6720 | BASIN | parameters.bsn | bsn_parm | PHOSKD |  | 13 | * | phoskd | phos soil partitioning coef |  | numeric | 100 | 200 | 175 | 1 |  |  |  |  | parameters_bsn\phoskd.docx | x |  | phoskd | bsn
6727 | BASIN | parameters.bsn | bsn_parm | PSP |  | 14 | * | psp | phos availability index |  | numeric | 0.01 | 0.7 | 0.4 | 2 |  |  |  |  | parameters_bsn\psp.docx | x |  | psp | bsn
6734 | BASIN | parameters.bsn | bsn_parm | RSDCO |  | 15 | * | rsdco | residue decomposition coeff |  | numeric | 0.02 | 0.1 | 0.05 | 2 |  |  |  |  | parameters_bsn\rsdco.docx | x |  | rsdco | bsn
6741 | BASIN | parameters.bsn | bsn_parm | PERCOP |  | 16 | * | percop | pestcide perc coeff (0-1) |  | numeric | 0 | 1 | 0.5 | 1 |  |  |  |  | parameters_bsn\percop.docx | x |  | percop | bsn
6748 | BASIN | parameters.bsn | bsn_parm | MSK_CO1 |  | 17 | * | msk_co1 | calibration coeff to control impact of the storage time constant for the reach at bankfull depth |  | numeric | 0 | 10 | 0.75 | 2 |  |  |  |  | parameters_bsn\msk_co1.docx | x |  | msk_co1 | bsn
6755 | BASIN | parameters.bsn | bsn_parm | MSK_CO2 |  | 18 | * | msk_co2 | calibration coefficient used to control impact of the storage time constant for low flow (where low flow is when river is at 0.1 bankfull depth) upon the Km value calculated for the reach |  | numeric | 0 | 10 | 0.25 | 2 |  |  |  |  | parameters_bsn\msk_x.docx | x |  | msk_co2 | bsn
6762 | BASIN | parameters.bsn | bsn_parm | MSK_X |  | 19 | * | msk_x | weighting factor control relative importance of inflow rate and outflow rate in determining storage on reach |  | numeric | 0 | 0.3 | 0.2 | 2 |  |  |  |  | parameters_bsn\msk_co2.docx | x |  | msk_x | bsn
6769 | BASIN | parameters.bsn | bsn_parm | TRNSRCH |  | 20 | * | trnsrch | fraction of transmission losses from main channel that enter deep aquifer |  | numeric | 0 | 1 | 0 | 1 |  |  |  |  | parameters_bsn\trnsrch.docx | x |  | trnsrch | bsn
6776 | BASIN | parameters.bsn | bsn_parm | EVRCH |  | 21 | * | evrch | reach evaporation adjustment factor |  | numeric | 0.5 | 1 | 0.6 | 2 |  |  |  |  | parameters_bsn\evrch.docx | x |  | evrch | bsn
6783 | BASIN | parameters.bsn | bsn_parm | CNCOEFF |  | 22 | * | cncoeff | plant ET curve number coefficient |  | numeric | 0.5 | 2 | 1 | 1 |  |  |  |  | parameters_bsn\cncoeff.docx | x |  | cncoeff | bsn
6790 | BASIN | parameters.bsn | bsn_parm | CDN |  | 23 | * | cdn | denitrification expoential rate coefficient |  | numeric | 0 | 3 | 1.4 | 2 |  |  |  |  | parameters_bsn\cdn.docx | x |  | cdn | bsn
6797 | BASIN | parameters.bsn | bsn_parm | SDNCO |  | 24 | * | sdnco | denitrification threshold frac of field cap |  | numeric | 0 | 1 | 1.3 | 2 |  |  |  |  | parameters_bsn\sdnco.docx | x |  | sdnco | bsn
6804 | BASIN | parameters.bsn | bsn_parm | BACT_SWF |  | 25 | * | bact_swf | frac of manure containing active colony forming units |  | numeric | 0 | 1 | 0.15 | 2 |  |  |  |  | parameters_ban¦bact_swf.docx | x |  | bact_swf | bsn
6811 | BASIN | parameters.bsn | bsn_parm | TB_ADJ |  | 26 | * | tb_adj | adjustment factor for subdaily unit hydrograph basetime |  | numeric | 0 | 1 | 0 | 1 |  |  |  |  | parameters_bsn\tb_adj.docx | x |  | tb_adj | bsn
6818 | BASIN | parameters.bsn | bsn_parm | CN_FROZ |  | 27 | * | cn_froz | parameter for frozen soil adjustment on infiltraion/runoff |  | numeric |  |  | 0.000862 | 6 |  |  |  |  | parameters_bsn\cn_froz.docx | x |  | cn_froz | bsn
6825 | BASIN | parameters.bsn | bsn_parm | DORM_HR |  | 28 | * | dorm_hr | time threshold used to define dormant (hrs) | hrs | numeric | 0 | 24 | 0 | 1 |  |  |  |  | parameters_bsn\dorm_hr.docx | x |  | dorm_hr | bsn
6832 | BASIN | parameters.bsn | bsn_parm | SMXCO |  | 29 | * | smxco | adjustment factor for maximum curve number S factor coeffcient curve number method that uses antecedent climate |  | numeric | 0 | 10 | 1 | 1 |  |  |  |  | parameters_bsn\smxco.docx | x |  | smxco | bsn
6839 | BASIN | parameters.bsn | bsn_parm | FIXCO |  | 30 | * | fixco | nitrogen fixation coeff |  | numeric | 0 | 1 | 0.5 | 2 |  |  |  |  | parameters_bsn\fixco.docx | x |  | fixco | bsn
6846 | BASIN | parameters.bsn | bsn_parm | NFIXMX |  | 31 | * | nfixmx | max daily n-fixation | kg/ha | numeric | 1 | 20 | 20 | 1 |  |  |  |  | parameters_bsn\nfixmx.docx | x |  | nfixmx | bsn
6853 | BASIN | parameters.bsn | bsn_parm | DECR_MIN |  | 32 | * | decr_min | minimum daily residue decay |  | numeric | 0 | 0.05 | 0.01 | 2 |  |  |  |  | parameters_bsn\decr_min.docx | x |  | decr_min | bsn
6860 | BASIN | parameters.bsn | bsn_parm | RSD_COVCO |  | 33 | * | rsd_covco | residue cover factor for computing frac of cover |  | numeric | 0.1 | 0.5 | 0.3 | 2 |  |  |  |  | parameters_bsn\rsd_covco.docx | x |  | rsd_covco | bsn
6867 | BASIN | parameters.bsn | bsn_parm | VCRIT |  | 34 | * | vcrit | critical velocity |  | numeric | 0 | 10 | 5 | 1 |  |  |  |  | parameters_bsn\vcrit.docx | x |  | vcrit | bsn
6874 | BASIN | parameters.bsn | bsn_parm | RES_STR_CO |  | 35 | * | res_str_co | reservoir sediment settling coeff |  | numeric | 0.09 | 0.27 | 0.184 | 3 |  |  |  |  | parameters_bsn\res_str_co.docx | x |  | res_str_co | bsn
6881 | BASIN | parameters.bsn | bsn_parm | UHALPHA |  | 36 | * | uhalpha | alpha coeff for est unit hydrograph using gamma func |  | numeric | 0.5 | 10 | 5 | 1 |  |  |  |  | parameters_bsn\uhalpha.docx | x |  | uhalpha | bsn
6888 | BASIN | parameters.bsn | bsn_parm | EROS_SPL |  | 37 | * | eros_spl | coeff of splash erosion varying 0.9-3.1 |  | numeric | 0.9 | 3.1 | 1 | 1 |  |  |  |  | parameters_bsn\eros_spl.docx | x |  | eros_spl | bsn
6895 | BASIN | parameters.bsn | bsn_parm | RILL_MULT |  | 38 | * | rill_mult | rill erosion coefficient |  | numeric | 0.5 | 2 | 0.7 | 1 |  |  |  |  | parameters_bsn\rill_mult.docx | x |  | rill_mult | bsn
6902 | BASIN | parameters.bsn | bsn_parm | EROS_EXPO |  | 39 | * | eros_expo | exponential coeffcient for overland flow |  | numeric | 1 | 3 | 1.2 | 1 |  |  |  |  | parameters_bsn\eros_expo.docx | x |  | eros_expo | bsn
6909 | BASIN | parameters.bsn | bsn_parm | C_FACTOR |  | 40 | * | c_factor | scaling parameter for cover and management factor for overland flow erosion |  | numeric | 0.001 | 0.45 | 0.03 | 2 |  |  |  |  | parameters_bsn\c_factor.docx | x |  | c_factor | bsn
6916 | BASIN | parameters.bsn | bsn_parm | CH_D50 |  | 41 | * | ch_d50 | median particle diameter of main channel | mm | numeric | 10 | 100 | 50 | 1 |  |  |  |  | parameters_bsn\ch_d50.docx | x |  | ch_d50 | bsn
6923 | BASIN | parameters.bsn | bsn_parm | SIG_G |  | 42 | * | sig_g | geometric std dev of part sizes for the main channel |  | numeric | 1 | 5 | 1.57 | 2 |  |  |  |  | parameters_bsn\sig_g.docx | x |  | sig_g | bsn
6930 | BASIN | parameters.bsn | bsn_parm | R2ADJ |  | 43 | * | r2adj | curve number retention parameter adjustment for low gradient non-draining soils |  | numeric | 0.5 | 3 | 1 | 1 |  |  |  |  | parameters_bsn\r2adj.docx | x |  | r2adj_bsn | bsn
6937 | BASIN | parameters.bsn | bsn_parm | IGEN |  | 44 | * | igen | random generator code:0 = use default numbers;1 = generate new numbers in every simulation |  | integer | 0 | 1 | 0 | 0 |  |  |  |  | parameters_bsn\igen.docx | x |  | igen | cio
6944 | BASIN | parameters.bsn | bsn_parm | RDIST |  | 45 | * | rdist | rainfall ditribution code 0=skewed 1=exponential |  | integer | 0 | 1 | 0 | 0 |  |  |  |  | parameters_bsn\rdist.docx | x |  | idist | cio
6951 | BASIN | parameters.bsn | bsn_parm | REXP |  | 46 | * | rexp | value of exponent for mixed exponential rainfall dist |  | numeric |  |  | 1.3 | 1 |  |  |  |  | parameters_bsn\rexp.docs | x |  | rexp | cio
HYDROLOGY
3997 | HYDROLOGY | hydrology.hyd | hydro_hru | HYDRO_NAME |  | 1 | * | name | HRU hydrology parameter set name | NA | string | NA | NA | NA | na | X | Y | hru_data | HRU_HYDRO | hydrology_hyd\name.docx | x | name | "hyd"oid | hru
4004 | HYDROLOGY | hydrology.hyd | hydro_hru | LAT_TTIME |  | 2 | * | lat_ttime | Exponential of the lateral flow travel time | days | numeric | 0 | 180 | 0 | 0 |  |  |  |  | hydrology_hyd\lat_ttime.docx | x | lat_ttime | lat_ttime | hru
4011 | HYDROLOGY | hydrology.hyd | hydro_hru | LAT_SED |  | 3 | * | lat_sed | Sediment concentration in lateral flow | g/L | numeric | 0 | 5000 | 0 | 0 |  |  |  |  | hydrology_hyd\lat_sed.docx | x | lat_sed | lat_sed | hru
4018 | HYDROLOGY | hydrology.hyd | hydro_hru | CAN_MAX |  | 4 | * | canmx | Maximum canopy storage | mm | numeric | 0 | 100 | 1 | 0 |  |  |  |  | hydrology_hyd\canmx.docx | x | canmx | canmx | hru
4025 | HYDROLOGY | hydrology.hyd | hydro_hru | ESCO |  | 5 | * | esco | Soil evaporation compensation factor | none | numeric | 0 | 1 | 0.95 | 2 |  |  |  |  | hydrology_hyd\esco.docx | x | esco | esco | hru
4032 | HYDROLOGY | hydrology.hyd | hydro_hru | EPCO |  | 6 | * | epco | Plant water uptake compensation factor | none | numeric | 0 | 1 | 1 | 0 |  |  |  |  | hydrology_hyd\epco.docx | x | epco | epco | hru
4039 | HYDROLOGY | hydrology.hyd | hydro_hru | ER_ORGN |  | 7 | * | erorgn | Organic N enrichment ratio, if left blank the model will calculate for every event | none | numeric | 0 | 5 | 0 | 0 |  |  |  |  | hydrology_hyd\erorgn.docx | x | erorgn | erorgn | hru
4046 | HYDROLOGY | hydrology.hyd | hydro_hru | ER_ORGP |  | 8 | * | erorgp | Organic P enrichment ratio, if left blank the model will calculate for every event | none | numeric | 0 | 5 | 0 | 0 |  |  |  |  | hydrology_hyd\erorgp.docx | x | erorgp | erorgp | hru
4053 | HYDROLOGY | hydrology.hyd | hydro_hru | EV_POT |  | 9 | * | cn3_swf | Pothole evaporation coefficient |  | numeric |  |  | 0.5 | 1 |  |  |  |  | hydrology_hyd\cn3_swf.docx | x |  | evpot | hru
4060 | HYDROLOGY | hydrology.hyd | hydro_hru | BIOMIX |  | 10 | * | biomix | Biological mixing efficiency |  | numeric |  |  | 0.2 | 1 |  |  |  |  | hydrology_hyd\biomix.docx | x | biomix | biomix | mgt1
4067 | HYDROLOGY | hydrology.hyd | hydro_hru | DP_IMP |  | 11 | * | dep_imp | Depth to impervious layer | mm | numeric | 0 | 6000 | 0 | 0 |  |  |  |  | hydrology_hyd\dep_imp.docx | x | dep_imp | dep_imp | hru
4074 | HYDROLOGY | hydrology.hyd | hydro_hru | LAT_ORGN |  | 12 | * | lat_orgn | Organic N concentration in lateral flow | mg/L | numeric | 0 | 200 | 0 | 0 |  |  |  |  | hydrology_hyd\lat_orgn.docx | x | lat_orgn | lat_orgn | gw
4081 | HYDROLOGY | hydrology.hyd | hydro_hru | LAT_ORGP |  | 13 | * | lat_orgp | Organic P concentration in lateral flow | mg/L | numeric | 0 | 200 | 0 | 0 |  |  |  |  | hydrology_hyd\lat_orgp.docx | x | lat_orgp | lat_orgp | gw
4088 | HYDROLOGY | hydrology.hyd | hydro_hru | HARG_PET |  | 14 | * | harg_pet | Coefficient related to radiation used in Hargreaves equation |  | numeric |  |  | 0.0023 | 4 |  |  |  |  | hydrology_hyd\harg_pet.docx | x | harg_pet
4095 | HYDROLOGY | hydrology.hyd | hydro_hru | CN_CO |  | 15 | * | cncoef | Plant ET curve number coefficient |  | numeric | 0.5 | 2 | 1 | 1 |  |  |  |  | hydrology_hyd\cncoef.docx | x | cncoef
3864 | HYDROLOGY | topography.hru | topo_hru | HRUTOPO_NAME |  | 1 | * | name | HRU topography parameter set name | NA | string | NA | NA | hrutopo# | na | X | Y | hru_data | HRU_TOPO | topography_hru\name.docx | x | name
3871 | HYDROLOGY | topography.hru | topo_hru | DESC |  | * | * | * | Description, not used in the model | NA | string | NA | NA | HRU topography # | na | [5 empty] | x
3878 | HYDROLOGY | topography.hru | topo_hru | ELEV |  | 2 | * | elev | Elevation of HRU | m | numeric | 0 | 5000 | 100 | 2 |  |  |  |  | topography_hru\elev.docx | x | elev |  | hru
3885 | HYDROLOGY | topography.hru | topo_hru | SLP |  | 3 | * | slope | Average slope steepness in HRU | m/m | numeric | 0 |  | 0.02 | 4 |  |  |  |  | topography_hru\slope.docx | x | slope |  | hru
3892 | HYDROLOGY | topography.hru | topo_hru | SLP_LEN |  | 4 | * | slope_len | Average slope length in HRU | m | numeric | 0 |  | 50 | 5 |  |  |  |  | topography_hru\slope_len.docx | x | slope_len |  | hru
3899 | HYDROLOGY | topography.hru | topo_hru | LAT_LEN |  | 5 | * | lat_len | Slope length for lateral subsurface flow | m | numeric | 0 |  | 50 | 0 |  |  |  |  | topography_hru\lat_len.docx | x | lat_len |  | hru
3906 | HYDROLOGY | topography.hru | topo_hru | DIS_STREAM |  | 6 | * | dis_stream | Average distance to stream | m | numeric | 0 | 100000 | 100 | 0 |  |  |  |  | topography_hru\dis_stream.docx | x | dis_stream |  | hru
3913 | HYDROLOGY | topography.hru | topo_hru | DEP_CO |  | 7 | * | dep_co | Deposition coefficient |  | numeric | 0 |  | 1 | 1 |  |  |  |  | topography_hru\dep_co.docx | x | dep_co |  | hru
x
x
4614 | HYDROLOGY | topography.sub | topo_sub | SUBTOPO_NUMB |  | 1 | * | numb | Subbasin topography parameter set number | none | integer | NA | NA | # | na | X | Y | sub_dat | SUB_TOPO | topography_sub\numb.docx | x
4613 | HYDROLOGY | topography.sub | topo_sub | SUBTOPO_NAME |  | 2 | * | name | Subbasin topography parameter set name | NA | string | NA | NA | subtopo# | na |  |  |  |  | topography_sub\name.docx | x
4620 | HYDROLOGY | topography.sub | topo_sub | DESC |  | * | * | * | Description, not used in the model | NA | string | NA | NA | Subbasin topography # | na | [5 empty] | x
4627 | HYDROLOGY | topography.sub | topo_sub | ELEV |  | 3 | * | elev | Elevation of subbasin | m | numeric | 0 | 5000 | gis | 2 |  |  |  |  | topography_sub\elev.docx | x
4634 | HYDROLOGY | topography.sub | topo_sub | SLP |  | 4 | * | slope | Average slope in subbasin | m/m | numeric | 0 |  | gis | 4 |  |  |  |  | topography_sub\slope.docx | x
4641 | HYDROLOGY | topography.sub | topo_sub | SLP_LEN |  | 5 | * | slope_len | Average slope length in subbasin | m | numeric | 0 |  | 50 | 5 |  |  |  |  | topography_sub\slope_len.docx | x |  |  | sub
4648 | HYDROLOGY | topography.sub | topo_sub | LAT_LEN |  | 6 | * | lat_len | Slope length for lateral subsurface flow | m | numeric | 0 |  | 50 | 0 |  |  |  |  | topography_sub\lat_len.docx | x |  |  | sub
4655 | HYDROLOGY | topography.sub | topo_sub | DIS_STREAM |  | 7 | * | dis_stream | Average distance to stream | m | numeric | 0 | 100000 | 100 | 0 |  |  |  |  | topography_sub\dis_stream.docx | x
4662 | HYDROLOGY | topography.sub | topo_sub | DEP_CO |  | 8 | * | dep_co | Deposition coefficient | none | numeric | 0 | 1 | 0.5 | 1 |  |  |  |  | topography_sub\dep_co.docx | x
| HYDROLOGY | FIELD.FLD | field_fld | FLD_NUMB |  | 3 |  | numb | field number |  | integer
| HYDROLOGY | FIELD.FLD | field_fld | FLD_NAME |  | 3 |  | name | field name |  | string |  |  | default
| HYDROLOGY | FIELD.FLD | field_fld | FLD_LENGTH |  | 3 |  | length | field length |  | real |  |  | 500
| HYDROLOGY | FIELD.FLD | field_fld | FLD_WIDTH |  | 3 |  | width | field width |  | real |  |  | 100
| HYDROLOGY | FIELD.FLD | field_fld | FLD_ANGLE |  | 3 |  | angle | field angle |  | real |  |  | 30
EXCO
| EXCO | exco.exc | ex_dat | NAME |  | 1 | * | name ?? Numb |  |  | string | na | na |  | na |  |  |  |  | ? | x
| EXCO | exco.exc | del_com | FLO | flo | 2 | * | flo | volume of water | m^3 | numeric |  |  | 0 | 2 |  |  |  |  | exco_exc\FLO.docx |  | dr
| EXCO | exco.exc | del_com | SED | sed | 3 | * | sed | sediment | metric ton | numeric |  |  | 0 | 2 |  |  |  |  | exco_exc\SED.docx
| EXCO | exco.exc | del_com |  | m | 4 | * | m | total object mass | kg or kg/ha | numeric |  |  | 0
| EXCO | exco.exc | del_com |  | c | 5 | * | c | carbon mass | kg or kg/ha | numeric |  |  | 0
| EXCO | exco.exc | del_com |  | n | 6 | * | n | organic nitrogen mass | kg or kg/ha | numeric |  |  | 0
| EXCO | exco.exc | del_com |  | p | 7 | * | p | organic phosphorus mass | kg or kg/ha | numeric |  |  | 0 | 2
| EXCO | exco.exc | del_com |  | m | 8 | * | m | total object mass | kg or kg/ha | numeric
| EXCO | exco.exc | del_com |  | no3 | 9 | * | no3 | nitrate mass | kg or kg/ha | numeric
| EXCO | exco.exc | del_com |  | no2 | 10 | * | no2 | nitrite mass | kg or kg/ha | numeric
| EXCO | exco.exc | del_com |  | nh4 | 11 | * | nh4 | ammonium mass | kg or kg/ha | numeric
| EXCO | exco.exc | del_com |  | po4 | 12 | * | po4 | phosphate mass | kg or kg/ha | numeric
| EXCO | exco.exc | del_com | CHLA | chla | 13 | * | chla | chlorophyll-a | kg | numeric |  |  | 0 | 2 |  |  |  |  | exco_exc\CHLA.docx |  | sedp
| EXCO | exco.exc | del_com | CBOD | cbod | 14 | * | cbod | carbonaceous biological oxygen demand | kg | numeric |  |  | 0 | 2 |  |  |  |  | exco_exc\CBOD.docx |  | psol
| EXCO | exco.exc | del_com | DOX | dox | 15 | * | dox | dissolved oxygen | kg | numeric |  |  | 0 | 2 |  |  |  |  | exco_exc\DOX.docx |  | psor
| EXCO | exco.exc | del_com | TMP | temp | 16 | * | temp | temperature | deg c | numeric |  |  | 0 | 2 |  |  |  |  | exco_exc\TEMP.docx |  | frac
| EXCO | exco.exc | del_com | SAN | san | 17 | * | san | detached sand | tons | numeric |  |  | 0 | 2 |  |  |  |  | exco_exc\SAN.docx |  | bacp
| EXCO | exco.exc | del_com | SIL | sil | 18 | * | sil | detached silt | tons | numeric |  |  | 0 | 2 |  |  |  |  | exco_exc\SIL.docx |  | baclp
| EXCO | exco.exc | del_com | CLA | cla | 19 | * | cla | detached clay | tons | numeric |  |  | 0 | 2 |  |  |  |  | exco_exc\CLA.docx |  | met1
| EXCO | exco.exc | del_com | SAG | sag | 20 | * | sag | detached small ag | tons | numeric |  |  | 0 | 2 |  |  |  |  | exco_exc\SAG.docx |  | met2
| EXCO | exco.exc | del_com | LAG | lag | 21 | * | lag | detached large ag | tons | numeric |  |  | 0 | 2 |  |  |  |  | exco_exc\LAG.docx |  | met3
| EXCO | exco.exc | del_com | GRV | grv | 22 | * | grv | gravel | tons | numeric |  |  | 0 | 2 |  |  |  |  | exco_exc\GRV.docx |  | san
BACTERIA
| BACTERIA | initial.bac |  |  |  | ? | * | mbac_db | maximum number of bacteria |  | integer | [8 empty] | initial_bac\mbac_db.docx | x
8876 | BACTERIA | initial.bac |  | NUM |  | 1 | * | num | maximum bacteria to follow in file |  | integer | [8 empty] | ? | x
8883 | BACTERIA | initial.bac |  | NUM_DB |  | 2 | * | num_db | sequential number of bacteria |  | integer | [8 empty] | ? | x
8890 | BACTERIA | initial.bac |  | PLT |  | 3 | * | plt | bacteria on plants at beg of simulation |  | numeric | [8 empty] | ? | x
8897 | BACTERIA | initial.bac |  | SOL |  | 4 | * | sol | soluble bacteria in soil at beg of simulation |  | numeric | [8 empty] | ? | x
8904 | BACTERIA | initial.bac |  | SOR |  | 5 | * | sor | sorbed bacteria in soil at beginning of simulation |  | numeric | [8 empty] | ? | x
8925 | BACTERIA | bacteria.bac | bac_dat | BACT_NUMB |  | 1 | * | numb | Bacteria number | none | integer | NA | NA | db | 0 | X | Y |  |  | bacteria_bac\numb.docx | x
8932 | BACTERIA | bacteria.bac | bac_dat | BACT_NAME |  | 2 | * | bactnm | Bacteria name | NA | string | NA | NA | db | na |  |  |  |  | bacteria_bac\bactnm.docx | x
8939 | BACTERIA | bacteria.bac | bac_dat | DO_SOLN |  | 3 | * | do_soln | Die-off factor for persistent bacteria in soil solution | 1/day | numeric |  |  | db | 1 |  |  |  |  | bacteria_bac\do_soln.docx | x
8946 | BACTERIA | bacteria.bac | bac_dat | GR_SOLN |  | 4 | * | gr_soln | Growth factor for persistent bacteria in soil solution | 1/day | numeric |  |  | db | 1 |  |  |  |  | bacteria_bac\gr_soln.docx | x
8953 | BACTERIA | bacteria.bac | bac_dat | DO_SORB |  | 5 | * | do_sorb | Die-off factor for persistent bacteria adsorbed to soil particles | 1/day | numeric |  |  | db | 1 |  |  |  |  | bacteria_bac\do_sorb.docx | x
8960 | BACTERIA | bacteria.bac | bac_dat | GR_SORB |  | 6 | * | gr_sorb | Growth factor for persistent bacteria adsorbed to soil particles | 1/day | numeric |  |  | db | 1 |  |  |  |  | bacteria_bac\gr_sorb.docx | x
8967 | BACTERIA | bacteria.bac | bac_dat | KD |  | 7 | * | kd | Bacteria partition coefficient between soluble and sorbed phase in surface runoff | none | numeric |  |  | db | 2 |  |  |  |  | bacteria_bac\kd.docx | x
8974 | BACTERIA | bacteria.bac | bac_dat | T_ADJ |  | 8 | * | t_adj | Temperature adjustment factor for bacteria die-off/growth | none | numeric |  |  | db | 2 |  |  |  |  | bacteria_bac\t_adj.docx | x
8981 | BACTERIA | bacteria.bac | bac_dat | WASHOFF |  | 9 | * | washoff | Fraction of persistent bacteria on foliage washed off by a rainfall event | fraction | numeric |  |  | db | 1 |  |  |  |  | bacteria_bac\washoff.docx | x
8988 | BACTERIA | bacteria.bac | bac_dat | DO_PLNT |  | 10 | * | do_plnt | Die-off factor for persistent bacteria on foliage | 1/day | numeric |  |  | db | 1 |  |  |  |  | bacteria_bac\do_plnt.docx | x
8995 | BACTERIA | bacteria.bac | bac_dat | GR_PLNT |  | 11 | * | gr_plnt | Growth factor for persistent bacteria on foliage | 1/day | numeric |  |  | db | 1 |  |  |  |  | bacteria_bac\gr_plnt.docx | x
9002 | BACTERIA | bacteria.bac | bac_dat | FR_MANURE |  | 12 | * | fr_manure | Fraction of manure containing active colony forming units | fraction | numeric |  |  | db | 1 |  |  |  |  | bacteria_bac\fr_manure.docx | x
9009 | BACTERIA | bacteria.bac | bac_dat | PERCO |  | 13 | * | perco | Bacteria percolation coefficient ratio of solution bacteria in surface layer | none | numeric |  |  | db | 1 |  |  |  |  | bacteria_bac\perco.docx | x
9016 | BACTERIA | bacteria.bac | bac_dat | DET_THRSHD |  | 14 | * | det_thrshd | Threshold detection level for less persistent bacteria | cfu/m^2 | numeric |  |  | db | 1 |  |  |  |  | bacteria_bac\det_thrshd.docx | x
9023 | BACTERIA | bacteria.bac | bac_dat | DO_STREAM |  | 15 | * | do_stream | Die-off factor for persistent bacteria in streams 1/day | 1/day | numeric |  |  | db | 1 |  |  |  |  | bacteria_bac\do_stream.docx | x
9030 | BACTERIA | bacteria.bac | bac_dat | GR_STREAM |  | 16 | * | gr_stream | Growth factor for persistent bacteria in streams 1/day | 1/day | numeric |  |  | db | 1 |  |  |  |  | bacteria_bac\gr_stream.docx | x
9037 | BACTERIA | bacteria.bac | bac_dat | DO_RES |  | 17 | * | do_res | Die-off factor for less persistent bacteria in reservoirs 1/day | 1/day | numeric |  |  | db | 1 |  |  |  |  | bacteria_bac\do_res.docx | x
9044 | BACTERIA | bacteria.bac | bac_dat | GR_RES |  | 18 | * | gr_res | Growth factor for less persistent bacteria in reservoirs 1/day | 1/day | numeric |  |  | db | 1 |  |  |  |  | bacteria_bac\gr_res.docx | x
9051 | BACTERIA | bacteria.bac | bac_dat | SWF |  | 19 | * | swf | Fraction of manure containing active colony forming units | cfu | numeric |  |  | db | 2 |  |  |  |  | bacteria_bac\swf.docx | x
9058 | BACTERIA | bacteria.bac | bac_dat | CONC_MIN |  | 20 | * | conc_min |  |  | numeric |  |  | db | 1 |  |  |  |  | bacteria_bac\conc_min | x
STRUCTURAL
9079 | STRUCTURAL | septic.str | septic_str | SEP_NAME |  | 1 | * | name | Septic system name | NA | string |  |  | example | na |  |  |  |  | septic_str\name.docx | x
9086 | STRUCTURAL | septic.str | septic_str | TYP |  | 2 | * | typ | Septic system type | none | integer |  |  |  | 0 |  |  |  |  | septic_str\typ.docs | x
9093 | STRUCTURAL | septic.str | septic_str | YR |  | 3 | * | yr | Year the septic system became operational | none | integer |  |  |  | 0 |  |  |  |  | septic_str\yr.docs | x
9100 | STRUCTURAL | septic.str | septic_str | OPT |  | 4 | * | opt | Septic system operation flag (1=active,2=failing,0=not operated) | none | integer |  |  |  | 0 |  |  |  |  | septic_str\opt.docs | x
9107 | STRUCTURAL | septic.str | septic_str | CAP |  | 5 | * | cap | Number of permanent residents in the house | none | numeric |  |  |  | 1 |  |  |  |  | septic_str\cap.docs | x
9114 | STRUCTURAL | septic.str | septic_str | AREA |  | 6 | * | area | Average area of drainfield of individual septic systems | m^2 | numeric |  |  |  | 1 |  |  |  |  | septic_str\area.docs | x
9121 | STRUCTURAL | septic.str | septic_str | TFAIL |  | 7 | * | tfail | Time until failing systems gets fixed | days | integer |  |  |  | 0 |  |  |  |  | septic_str\tfail.docs | x |  | sep
9128 | STRUCTURAL | septic.str | septic_str | Z |  | 8 | * | z | Depth to the top of the biozone layer from the ground surface | mm | numeric |  |  |  | 1 |  |  |  |  | septic_str\z.docs | x |  | sep
9135 | STRUCTURAL | septic.str | septic_str | THK |  | 9 | * | thk | Thickness of biozone layer | mm | numeric |  |  |  | 1 |  |  |  |  | septic_str\thk.docs | x |  | sep
9142 | STRUCTURAL | septic.str | septic_str | STRM_DIST |  | 10 | * | strm_dist | Distance from the septic system to the stream | km | numeric |  |  |  | 2 |  |  |  |  | septic_str\strm_dist.docs | x |  | sep
9149 | STRUCTURAL | septic.str | septic_str | DENSITY |  | 11 | * | density | Number of septic systems per square kilometer | none | numeric |  |  |  | 2 |  |  |  |  | septic_str\density.docs | x |  | sep
9156 | STRUCTURAL | septic.str | septic_str | BD |  | 12 | * | bd | Density of biomass | kg/m^3 | numeric |  |  |  | 1 |  |  |  |  | septic_str\bd.docs | x |  | sep
9163 | STRUCTURAL | septic.str | septic_str | BOD_DC |  | 13 | * | bod_dc | BOD decay rate coefficient | m^3/day | numeric |  |  |  | 2 |  |  |  |  | septic_str\bod_dc.docs | x |  | sep
9170 | STRUCTURAL | septic.str | septic_str | BOD_COV |  | 14 | * | bod_conv | Conversion factor representing the proportion of mass bacterial growth and mass BOD degraded in the STE |  | numeric |  |  |  | 2 |  |  |  |  | septic_str\bod_dc.docs | x |  | sep
9177 | STRUCTURAL | septic.str | septic_str | FC1 |  | 15 | * | fc1 | Linear coefficient for calculation of field capacity in the biozone | none | numeric |  |  |  | 1 |  |  |  |  | septic_str\fc1.docs | x |  | sep
9184 | STRUCTURAL | septic.str | septic_str | FC2 |  | 16 | * | fc2 | Exponential coefficient for calculation of field capacity in the biozone | none | numeric |  |  |  | 2 |  |  |  |  | septic_str\fc2.docs | x |  | sep
9191 | STRUCTURAL | septic.str | septic_str | FECAL |  | 17 | * | fecal | Fecal coliform bacteria decay rate coefficient | m^3/day | numeric |  |  |  | 2 |  |  |  |  | septic_str\fecal.docs | x |  | sep
9198 | STRUCTURAL | septic.str | septic_str | PLQ |  | 18 | * | plq | Conversion factor for plaque from TDS | none | numeric |  |  |  | 2 |  |  |  |  | septic_str\plq.docs | x |  | sep
9205 | STRUCTURAL | septic.str | septic_str | MRT |  | 19 | * | mrt | Mortality rate coefficient | none | numeric |  |  |  | 2 |  |  |  |  | septic_str\mrt.docs | x |  | sep
9212 | STRUCTURAL | septic.str | septic_str | RSP |  | 20 | * | rsp | Respiration rate coefficient | none | numeric |  |  |  | 3 |  |  |  |  | septic_str\rsp.docs | x |  | sep
9219 | STRUCTURAL | septic.str | septic_str | SLG1 |  | 21 | * | slg1 | Slough-off calibration parameter | none | numeric |  |  |  | 2 |  |  |  |  | septic_str\slg1.docs | x |  | sep
9226 | STRUCTURAL | septic.str | septic_str | SLG2 |  | 22 | * | slg2 | Slough-off calibration parameter | none | numeric |  |  |  | 2 |  |  |  |  | septic_str\slg2.docs | x |  | sep
9233 | STRUCTURAL | septic.str | septic_str | NITR |  | 23 | * | nitr | Nitrification rate coefficient | none | numeric |  |  |  | 2 |  |  |  |  | septic_str\nitr.docs | x |  | sep
9240 | STRUCTURAL | septic.str | septic_str | DENITR |  | 24 | * | denitr | Denitrification rate coefficient | none | numeric |  |  |  | 3 |  |  |  |  | septic_str\denitr.docs | x |  | sep
9247 | STRUCTURAL | septic.str | septic_str | PDISTRB |  | 25 | * | pdistrb | Linear P sorption distribution coefficient | L/kg | numeric |  |  |  | 1 |  |  |  |  | septic_str\pdistrb.docs | x |  | sep
9254 | STRUCTURAL | septic.str | septic_str | PSORPMAX |  | 26 | * | psorpmax | Maximum P sorption capacity | mg P/kg soil | numeric |  |  |  | 1 |  |  |  |  | septic_str\psorpmax.docs | x |  | sep
9261 | STRUCTURAL | septic.str | septic_str | SOLPSLP |  | 27 | * | solpslp | Slope of the linear effluent soluble P equation | none | numeric |  |  |  | 3 |  |  |  |  | septic_str\solpslp.docs | x |  | sep
9268 | STRUCTURAL | septic.str | septic_str | SOLPINTC |  | 28 | * | solpintc | Intercept of the linear effluent soluble P eq | none | numeric |  |  |  | 3 |  |  |  |  | septic_str\solpintc.docs | x |  | sep
1806 | STRUCTURAL | bmpuser.str | bmpuser_str | BMP_NAME |  | 1 | * | name | BMP name | NA | string | NA | NA | example | na | X | Y |  |  | bmpuser_str\name.docx | x |  | "bmpuser"oid | ops
1813 | STRUCTURAL | bmpuser.str | bmpuser_str | DESC |  | * | * | * | Description, not used in the model | NA | string | NA | NA | Example | na | [5 empty] | x
1820 | STRUCTURAL | bmpuser.str | bmpuser_str | BMP_FLAG |  | 2 | * | bmp_flag | BMP flag (1=active;2=inactive) ArcSWAT 0 and 1 | none | integer | 1 | 2 | 2 | 0 |  |  |  |  | bmpuser_str\bmp_flag.docx | x |  | ro_bmp_flag | ops
1827 | STRUCTURAL | bmpuser.str | bmpuser_str | SED_EFF |  | 3 | * | bmp_sed | Sediment removal by BMP | % | numeric | 0 | 100 | 0 | 2 |  |  |  |  | bmpuser_str\bmp_sed.docx | x |  | ro_bmp_sed | ops
1834 | STRUCTURAL | bmpuser.str | bmpuser_str | PARP_EFF |  | 4 | * | bmp_pp | Particulate P removal by BMP | % | numeric | 0 | 100 | 0 | 2 |  |  |  |  | bmpuser_str\bmp_pp.docx | x |  | ro_bmp_pp | ops
1841 | STRUCTURAL | bmpuser.str | bmpuser_str | SOLP_EFF |  | 5 | * | bmp_sp | Soluble P removal by BMP | % | numeric | 0 | 100 | 0 | 2 |  |  |  |  | bmpuser_str\bmp_sp.docx | x |  | ro_bmp_sp | ops
1848 | STRUCTURAL | bmpuser.str | bmpuser_str | PARN_EFF |  | 6 | * | bmp_pn | Particulate N removal by BMP | % | numeric | 0 | 100 | 0 | 2 |  |  |  |  | bmpuser_str\bmp_pn.docx | x |  | ro_bmp_pn | ops
1855 | STRUCTURAL | bmpuser.str | bmpuser_str | SOLN_EFF |  | 7 | * | bmp_sn | Soluble N removal by BMP | % | numeric | 0 | 100 | 0 | 2 |  |  |  |  | bmpuser_str\bmp_sn.docx | x |  | ro_bmp_sn | ops
1862 | STRUCTURAL | bmpuser.str | bmpuser_str | BAC_EFF |  | 8 | * | bmp_bac | Bacteria removal by BMP | % | numeric | 0 | 100 | 0 | 2 |  |  |  |  | bmpuser_str\bmp_bac.docx | x |  | set 0.0 | default
1883 | STRUCTURAL | contour.str | countour_str | CNTR_NAME |  | 1 | * | name | Contour name | NA | string | NA | NA | example | na | X | Y |  |  | contour_str\name.docx | x |  | "contour"oid | ops
1890 | STRUCTURAL | contour.str | countour_str | DESC |  | * | * | * | Description, not used in the model | NA | string | NA | NA | Example | na | [5 empty] | x |  | cont_cn | ops
1897 | STRUCTURAL | contour.str | countour_str | CNTR_CN |  | 2 | * | cont_cn | Initial SCS curve number II value | none | numeric | 30 | 100 | 60 | 1 |  |  |  |  | contour_str\cont_cn.docx | x |  | cont_cn | ops
1904 | STRUCTURAL | contour.str | countour_str | USLE_P |  | 3 | * | cont_p | Contouring USLE P factor | none | numeric | 0 | 1 | 0.6 | 2 |  |  |  |  | contour_str\cont_p.docx | x |  | cont_p | ops
1925 | STRUCTURAL | filterstrip.str | filterstrip_str | VFS_NAME |  | 1 | * | name | Filterstrip name | NA | string | NA | NA | example | na | X | Y | schedule_str | OP_DATA2 | filterstrip_str\name.docx | x |  | "filstr" oid ?? | ops
1932 | STRUCTURAL | filterstrip.str | filterstrip_str | DESC |  | * | * | * | Description, not used in the model | NA | string | NA | NA | Example | na | [5 empty] | x
1939 | STRUCTURAL | filterstrip.str | filterstrip_str | VFS_FLAG |  | 2 | * | vfsi | Filterstrip flag (1=active;0=inactive) | none | numeric | 0 | 1 | 0 | 2 |  |  |  |  | filterstrip_str\vfsi.docx | x |  | vfsi | ops
1946 | STRUCTURAL | filterstrip.str | filterstrip_str | VFS_FLD_RTO |  | 3 | * | vfsratio | Ratio of field area to filter strip area | ratio | numeric | 0 | 300 | 10 | 2 |  |  |  |  | filterstrip_str\vfsratio.docx | x |  | vfsratio | ops
1953 | STRUCTURAL | filterstrip.str | filterstrip_str | CON_FRAC |  | 4 | * | vfscon | Fraction of flow entering the most concentrated 10% of the filterstrip | fraction | numeric | 0.25 | 0.75 | 0.5 | 3 |  |  |  |  | filterstrip_str\vfscon.docx | x |  | vfscon | ops
1960 | STRUCTURAL | filterstrip.str | filterstrip_str | CHA_FRAC |  | 5 | * | vfsch | Fraction of fully channelized flow | % | numeric | 0 | 100 | 90 | 2 |  |  |  |  | filterstrip_str\vfsh.docx | x |  | vfsch | ops
1981 | STRUCTURAL | fire.str | fire_str | FIRE_NAME |  | 1 | * | name | Fire name | NA | string | NA | NA | example | na | X | Y |  |  | fire_str\name.docx | x |  | "fire"oid | ops
1988 | STRUCTURAL | fire.str | fire_str | DESC |  | * | * | * | Description, not used in the model | NA | string | NA | NA | Example | na | [5 empty] | x |  | "fire"oid | ops
1995 | STRUCTURAL | fire.str | fire_str | FIRE_CN |  | 2 | * | fire_cn | SCS curve number II value after fire | none | numeric | 30 | 100 | 94 | 1 |  |  |  |  | fire_str\fire_cn.docx | x |  | fire_cn | ops
2016 | STRUCTURAL | grassedww.str | grassedww_str | GRWW_NAME |  | 1 | * | name | Grassed waterway name | NA | string | NA | NA | example | na | X | Y |  |  | grassedww_str\name.docx | x |  | "grwway" oid | ops
2023 | STRUCTURAL | grassedww.str | grassedww_str | DESC |  | * | * | * | Description, not used in the model | NA | string | NA | NA | Example | na | [5 empty] | x |  | gwati | ops
2030 | STRUCTURAL | grassedww.str | grassedww_str | GRWW_FLAG |  | 2 | * | grwat_i | Grassed waterway flag (x=active;y=inactive) | none | integer | 0 | 1 | 0 | 2 |  |  |  |  | grassedww_str\grwat_i.docx | x |  | gwati | ops
2037 | STRUCTURAL | grassedww.str | grassedww_str | GRWW_MANN |  | 3 | * | grwat_n | Manning's n for grassed waterway | none | numeric | 0.001 | 0.5 | 0.1 | 2 |  |  |  |  | grassedww_str\grwat_n.docx | x |  | gwatn | ops
2044 | STRUCTURAL | grassedww.str | grassedww_str | GRWW_SPCON |  | 4 | * | grwat_spcon | Sediment transport coefficient defined by user | none | numeric | 0 | 1 | 0.005 | 2 |  |  |  |  | grassedww_str\grwat_spcon.docx | x |  | gwatspcon | ops
2051 | STRUCTURAL | grassedww.str | grassedww_str | GRWW_DP |  | 5 | * | grwat_d | Depth of grassed waterway | m | numeric | 0 | 10 | 1 | 2 |  |  |  |  | grassedww_str\grwat_d.docx | x |  | gwatd | ops
2058 | STRUCTURAL | grassedww.str | grassedww_str | GRWW_WD |  | 6 | * | grwat_w | Width of grassed waterway | m | numeric | 0 | 1000 | 10 | 2 |  |  |  |  | grassedww_str\grwat_w.docx | x |  | gwatw | ops
2065 | STRUCTURAL | grassedww.str | grassedww_str | GRWW_LEN |  | 7 | * | grwat_l | Length of grassed waterway | km | numeric | 0 | 10000 | 1000 | 2 |  |  |  |  | grassedww_str\grwat_l.docx | x |  | gwatl | ops
2072 | STRUCTURAL | grassedww.str | grassedww_str | GRWW_SLP |  | 8 | * | grwat_s | Slope of grassed waterway | m/m | numeric | 0 | 1 | 0.005 | 2 |  |  |  |  | grassedww_str\grwat_s.docx | x |  | gwats | ops
2093 | STRUCTURAL | plantparms.str | plantparms_str | PLTPARM_NAME |  | 1 | * | name | Plant parameter update name | NA | string | NA | NA | example | na | X | Y |  |  | plantparms_str\name.docx | x |  | cpnm or cropname?? | crop
2094 | STRUCTURAL | plantparms.str | plantparms_str | PLT_NO |  | 2 | * | plant_no | Plant number from plants.plt | none | integer |  |  |  | 0 |  |  |  |  | ? | x
2100 | STRUCTURAL | plantparms.str | plantparms_str | DESC |  | * | * | * | Description, not used in the model | NA | string | NA | NA | Example | [6 empty] | x
2107 | STRUCTURAL | plantparms.str | plantparms_str | PLT_NAME |  | * | * | NOTUSED | Plant name | NA | string | [9 empty] | x |  | icnum | crop
2114 | STRUCTURAL | plantparms.str | plantparms_str | HARV_INDEX |  | 3 | * | hvsti | Harvest index crop yield/aboveground | fraction | numeric | 0 | 1 | 0.5 | 2 |  |  |  |  | plantparms_str\hvsti.docx | x |  | hvsti | crop
2121 | STRUCTURAL | plantparms.str | plantparms_str | LAI_MAX |  | 4 | * | blai | Maximum (potential) leaf area index | m^2/m^2 | numeric | 0 | 10 | 3 | 2 |  |  |  |  | plantparms_str\blai.docx | x |  | blai | crop
2247 | STRUCTURAL | residue.str | residue_str | RSDU_NAMES |  | 1 | * | name | Residue practice name | NA | string | NA | NA | example | na | X | Y |  |  | residue_str\name.docx | x
2254 | STRUCTURAL | residue.str | residue_str | DESC |  | * | * | * | Description, not used in the model | NA | string | NA | NA | Example | na | [5 empty] | x
2261 | STRUCTURAL | residue.str | residue_str | MIN_RES |  | 2 | * | min_res | Minimum residue allowed due to implementation of residue management | kg/ha | numeric | 0 | 5000 | 0 | 2 |  |  |  |  | residue_str\min_res.docx | x
2142 | STRUCTURAL | stripcrop.str | stripcrop_str | SC_NAME |  | 1 | * | name | Strip cropping name | NA | string | NA | NA | example | na | X | Y |  |  | stripcrop_stgr\name.docx | x |  | "strpcrp" oid | ops
2149 | STRUCTURAL | stripcrop.str | stripcrop_str | DESC |  | * | * | * | Description, not used in the model | NA | string | NA | NA | Example | [6 empty] | x
2156 | STRUCTURAL | stripcrop.str | stripcrop_str | SC_MANN |  | 2 | * | strip_n | Manning's n value for overland flow in strip cropped fields | none | numeric | 0.001 | 0.5 | 0.15 | 2 |  |  |  |  | stripcrop_stgr\strip_n | x |  | strip_n | ops
2163 | STRUCTURAL | stripcrop.str | stripcrop_str | SC_CN |  | 3 | * | strip_cn | SCS curve number II value for strip cropped fields | none | numeric | 30 | 100 | 60 | 1 |  |  |  |  | stripcrop_stgr\strip_cn | x |  | strip_cn | ops
2170 | STRUCTURAL | stripcrop.str | stripcrop_str | USLE_C |  | 4 | * | strip_c | USLE C factor for strip cropped fields | none | numeric | 0 | 1 | 0.4 | 3 |  |  |  |  | stripcrop_stgr\strip_c | x |  | strip_c | ops
2177 | STRUCTURAL | stripcrop.str | stripcrop_str | USLE_P |  | 5 | * | strip_p | USLE P factor for strip cropped fields | none | numeric | 0 | 1 | 0.7 | 3 |  |  |  |  | stripcrop_stgr\strip_p | x |  | strip_p | ops
2198 | STRUCTURAL | terrace.str | terrace_str | TRC_NAME |  | 1 | * | name | Terrace name | NA | string | NA | NA | example | na | X | Y |  |  | terrace_str\name.docx | x |  | "terrace"oid | ops
2205 | STRUCTURAL | terrace.str | terrace_str | DESC |  | * | * | * | Description, not used in the model | NA | string | NA | NA | Example | [6 empty] | x
2212 | STRUCTURAL | terrace.str | terrace_str | USLE_P |  | 2 | * | p | USLE Practice factor for terraces | none | numeric | 0 | 1 | 0.5 | 2 |  |  |  |  | terrace_str\p.docx | x |  | terr_p | ops
2219 | STRUCTURAL | terrace.str | terrace_str | TRC_CN |  | 3 | * | cn2 | SCS curve number II value for terraces | none | numeric | 30 | 100 | 60 | 1 |  |  |  |  | terrace_str\cn2.docx | x |  | terr_cn | ops
2226 | STRUCTURAL | terrace.str | terrace_str | TRC_DIST |  | 4 | * | sl_len | Average slope length (the interval between terraces) | m | numeric | 0 | 100 | 20 | 3 |  |  |  |  | terrace_str\sl_len | x |  | terr_sl | ops
2282 | STRUCTURAL | tiledrain.str | tiledrain_str | TILE_NAME |  | 1 | * | name | Tile practice name | NA | string | NA | NA | example | na | X | Y |  |  | tiledrain_str\name.docx | x | name
2289 | STRUCTURAL | tiledrain.str | tiledrain_str | DESC |  | * | * | * | Description, not used in the model | NA | string | NA | NA | Example | [6 empty] | x
2296 | STRUCTURAL | tiledrain.str | tiledrain_str | TILE_DP |  | 2 | * | depth | Depth of drain tube from the soil surface | mm | numeric | 0 | 6000 | 1000 | 1 |  |  |  |  | tiledrain_str\depth.docx | x | depth
2303 | STRUCTURAL | tiledrain.str | tiledrain_str | T_FC |  | 3 | * | time | Time to drain soil to field capacity | hrs | numeric | 0 | 100 | 48 | 1 |  |  |  |  | tiledrain_str\time.docx | x | time
2310 | STRUCTURAL | tiledrain.str | tiledrain_str | T_LAG |  | 4 | * | lag | Drain tile lag time | hrs | numeric | 0 | 100 | 24 | 1 |  |  |  |  | tiledrain_str\lag.docx | x | lag
2317 | STRUCTURAL | tiledrain.str | tiledrain_str | RADIUS |  | 5 | * | radius | Effective radius of drains | mm | numeric | 3 | 40 | 30 | 1 |  |  |  |  | tiledrain_str\radius.docx | x | radius
2324 | STRUCTURAL | tiledrain.str | tiledrain_str | TILE_DIST |  | 6 | * | dist | Distance between two drain tubes or tiles | mm | numeric | 7600 | 30000 | 15000 | 1 |  |  |  |  | tiledrain_str\dist.docx | x | dist
2331 | STRUCTURAL | tiledrain.str | tiledrain_str | DRAIN_CO |  | 7 | * | drain_co | Drainage coefficient | mm/day | numeric | 10 | 51 | 10 | 1 |  |  |  |  | tiledrain_str\drain_co.docx | x | drain_co
2338 | STRUCTURAL | tiledrain.str | tiledrain_str | PUMP_CAP |  | 8 | * | pumpcap | Pump capacity | mm/hr | numeric | 0 | 10 | 1 | 1 |  |  |  |  | tiledrain_str\pumpcap.docx | x | pumpcap |  |  | is this a real input?
2345 | STRUCTURAL | tiledrain.str | tiledrain_str | LAT_K |  | 9 | * | latksat | Multiplication factor to determine lateral ksat from SWAT ksat input value | none | numeric | 0.01 | 4 | 1 | 1 |  |  |  |  | tiledrain_str\latksat.docx | x | latksat
| STRUCTURAL | initial.str | initial_str | INI_NAME |  | 1 | * | name | Initial name | NA | string | NA | NA | example | na | X | Y |  |  | tiledrain_str\name.docx | x | name
| STRUCTURAL | initial.str | initial_str | DESC |  | * | * | * | Description, not used in the model | NA | string | NA | NA | Example | [6 empty] | x
| STRUCTURAL | initial.str | initial_str | NUM_PR |  | 2 | * | num_pr | Sequential number of initial str | NA | numeric | 0 | 6000 | 1000 | 2 |  |  |  |  | tiledrain_str\depth.docx | x | depth
| STRUCTURAL | initial.str | initial_str | PRAC |  | 3 | * | prac | Practice (terrace, tile, contour, filter, stripcrop, fire…) | NA | numeric | 0 | 100 | 48 | 2 |  |  |  |  | tiledrain_str\time.docx | x | time
| STRUCTURAL | initial.str | initial_str | PRAC_TYP |  | 4 | * | prac_typ | Pointer to appropriate data file | NA | numeric | 0 | 100 | 24 | 2 |  |  |  |  | tiledrain_str\lag.docx | x | lag
PARM_DB
931 | PARM_DB | plants.plt | plant_db | PLT_NAME |  | 1 | * | plantnm | Plant name | NA | string | NA | NA | db | na | X | Y |  |  | plants_plt\plantnm.docx | x | cpnm | cpnm | crop
938 | PARM_DB | plants.plt | plant_db | DESC |  | * | * | * | Description, not used in the model | NA | string | NA | NA | db | [5 empty] | plants_plt\DESCRIPTION.docx | x | DESCRIPTION
945 | PARM_DB | plants.plt | plant_db | PLT_TYPE |  | 2 | * | idc | Crop/landcover category | none | integer | 1 | 9 | db | 0 |  |  |  |  | plants_plt\idc.docx | x | idc | idc | crop
952 | PARM_DB | plants.plt | plant_db | BM_E |  | 3 | * | bio_e | Biomass-energy ratio | (kg/ha)/(MJ/m^2) | numeric | 10 | 90 | db | 1 |  |  |  |  | plants_plt\bio_e.docx | x | BIO_E | bio_e | crop
959 | PARM_DB | plants.plt | plant_db | HARV_INDEX |  | 4 | * | hvsti | Harvest index: crop yield/aboveground biomass | fraction | numeric | 0.01 | 1.25 | db | 2 |  |  |  |  | plants_plt\hvsti.docx | x | hvsti | hvsti | crop
966 | PARM_DB | plants.plt | plant_db | LAI_POT |  | 5 | * | blai | Maximum (potential) leaf area index | m^2/m^2 | numeric | 0.5 | 10 | db | 1 |  |  |  |  | plants_plt\blai.docx | x | blai | blai | crop
973 | PARM_DB | plants.plt | plant_db | FR_HU_1 |  | 6 | * | frgrw1 | Fraction of the growing season heat units corresponding to the 1st point on optimal leaf area development curve | fraction | numeric | 0 | 1 | db | 2 |  |  |  |  | plants_plt\frgrw1.docx | x | frgrw1 | frgrw1 | crop
980 | PARM_DB | plants.plt | plant_db | LAI_MAX_1 |  | 7 | * | laimx1 | Fraction of the maximum leaf area index corresponding to the 1st point on optimal leaf area development curve | fraction | numeric | 0 | 1 | db | 2 |  |  |  |  | plants_plt\laimx1.docx | x | laimx1 | laimx1 | crop
987 | PARM_DB | plants.plt | plant_db | FR_HU_2 |  | 8 | * | frgrw2 | Fraction of the growing season heat units corresponding to the 2nd point on optimal leaf area development curve | fraction | numeric | 0 | 1 | db | 1 |  |  |  |  | plants_plt\frgrw2.docx | x | frgrw2 | frgrw2 | crop
994 | PARM_DB | plants.plt | plant_db | LAI_MAX_2 |  | 9 | * | laimx2 | Fraction of the maximum leaf area index corresponding to the 2nd point on optimal leaf area development curve | fraction | numeric | 0 | 1 | db | 2 |  |  |  |  | plants_plt\laimx2.docx | x | laimx2 | laimx2 | crop
1001 | PARM_DB | plants.plt | plant_db | HU_LAI_DECL |  | 10 | * | dlai | Fraction of growing season when leaf area declines | fraction | numeric | 0.15 | 1 | db | 2 |  |  |  |  | plants_plt\dlai.docx | x | dlai | dlai | crop
1008 | PARM_DB | plants.plt | plant_db | CAN_HT_MAX |  | 11 | * | chtmx | Maximum canopy height | m | numeric | 0.1 | 20 | db | 1 |  |  |  |  | plants_plt\chtmx.docx | x | chtmx | chtmx | crop
1015 | PARM_DB | plants.plt | plant_db | RT_DP_MAX |  | 12 | * | rdmx | Maximum root depth | m | numeric | 0 | 3 | db | 1 |  |  |  |  | plants_plt\rdmx.docx | x | rdmx | rdmx | crop
1022 | PARM_DB | plants.plt | plant_db | TMP_OPT |  | 13 | * | t_opt | Optimal temperature for plant growth | deg C | numeric | 11 | 38 | db | 1 |  |  |  |  | plants_plt\t_opt.docx | x | t_opt | t_opt | crop
1029 | PARM_DB | plants.plt | plant_db | TMP_BASE |  | 14 | * | t_base | Minimum temperture for plant growth | deg C | numeric | 0 | 18 | db | 1 |  |  |  |  | plants_plt\t_base.docx | x | t_base | t_base | crop
1036 | PARM_DB | plants.plt | plant_db | FR_N_YLD |  | 15 | * | cnyld | Fraction of N in yield | kg N/kg yield | numeric | 0.0015 | 0.075 | db | 4 |  |  |  |  | plants_plt\cnyld.docx | x | cnyld | cnyld | crop
1043 | PARM_DB | plants.plt | plant_db | FR_P_YLD |  | 16 | * | cpyld | Fraction of P in yield | kg P/kg yield | numeric | 0.0001 | 0.015 | db | 4 |  |  |  |  | plants_plt\cpyld.docx | x | cpyld | cpyld | crop
1050 | PARM_DB | plants.plt | plant_db | FR_N_EM |  | 17 | * | pltnfr1 | Normal fraction of N in plant biomass at emergence | kg N/kg biomass | numeric | 0.004 | 0.07 | db | 3 |  |  |  |  | plants_plt\pltnfr1.docx | x | pltnfr1 | bn1 | crop
1057 | PARM_DB | plants.plt | plant_db | FR_N_50 |  | 18 | * | pltnfr2 | Normal fraction of N in plant biomass at 50% maturity | kg N/kg biomass | numeric | 0.002 | 0.05 | db | 3 |  |  |  |  | plants_plt\pltnfr2.docx | x | pltnfr2 | bn2 | crop
1064 | PARM_DB | plants.plt | plant_db | FR_N_MAT |  | 19 | * | pltnfr3 | Normal fraction of N in plant biomass at maturity | kg N/kg biomass | numeric | 0.001 | 0.27 | db | 4 |  |  |  |  | plants_plt\pltnfr3.docx | x | pltnfr3 | bn3 | crop
1071 | PARM_DB | plants.plt | plant_db | FR_P_EM |  | 20 | * | pltpfr1 | Normal fraction of P in plant biomass at emergence | kg P/kg biomass | numeric | 0.0005 | 0.01 | db | 4 |  |  |  |  | plants_plt\pltpfr1.docx | x | pltpfr1 | bp1 | crop
1078 | PARM_DB | plants.plt | plant_db | FR_P_50 |  | 21 | * | pltpfr2 | Normal fraction of P in plant biomass at 50% maturity | kg P/kg biomass | numeric | 0.0002 | 0.007 | db | 4 |  |  |  |  | plants_plt\pltpfr2.docx | x | pltpfr2 | bp2 | crop
1085 | PARM_DB | plants.plt | plant_db | FR_P_MAT |  | 22 | * | pltpfr3 | Normal fraction of P in plant biomass at maturity | kg P/kg biomass | numeric | 0.0003 | 0.00035 | db | 4 |  |  |  |  | plants_plt\pltpfr3.docx | x | pltpfr3 | bp3 | crop
1092 | PARM_DB | plants.plt | plant_db | HARV_INDEX_WS |  | 23 | * | wsyf | Harvest index that represents the lowest harvest index expected due to water stress | (kg/ha)/(kg/ha) | numeric | -0.2 | 1.1 | db | 2 |  |  |  |  | plants_plt\wsyf.docx | x | wsyf | wsyf | crop | Did not finish these, not sure if it is worth changing plant parms
1099 | PARM_DB | plants.plt | plant_db | USLE_C_MIN |  | 24 | * | usle_c | Minimum value of the USLE C factor for water erosion | none | numeric | 0.001 | 0.5 | db | 3 |  |  |  |  | plants_plt\usle_c.docx | x | usle_c | usle_c | crop | at all not many people get in here.
1106 | PARM_DB | plants.plt | plant_db | STCON_MAX |  | 25 | * | gsi | Maximum stomatal conductance | m/s | numeric | 0 | 5 | db | 3 |  |  |  |  | plants_plt\gsi.docx | x | gsi | gsi | crop
1113 | PARM_DB | plants.plt | plant_db | VPD |  | 26 | * | vpdfr | Vapor pressure deficit at which FR_STCON_VPD is valid | kPa | numeric | 1.5 | 6 | db | 1 |  |  |  |  | plants_plt\vpdfr.docx | x | vpdfr | vpdfr | crop
1120 | PARM_DB | plants.plt | plant_db | FR_STCON_VPD |  | 27 | * | gmaxfr | Fraction of maximum stomatal conductance that is achieved at the vapor pressue deficit defined by VPD | fraction | numeric | 0 | 1 | db | 2 |  |  |  |  | plants_plt\gmaxfr.docx | x |  | frgmax | crop
1127 | PARM_DB | plants.plt | plant_db | RUE_VPD |  | 28 | * | wavp | Rate of decline in radiation use efficiency per unit increase in vapor pressure deficit | none | numeric | 0 | 50 | db | 1 |  |  |  |  | plants_plt\wavp.docx | x | wavp | wavp | crop
1134 | PARM_DB | plants.plt | plant_db | CO2_HI |  | 29 | * | co2hi | CO2 concentration higher than the ambient corresponding to the 2nd point on radiation use efficiency curve | μL CO2/L air | numeric | 300 | 1000 | db | 1 |  |  |  |  | plants_plt\co2hi.docx | x | co2hi | co2hi | crop
1141 | PARM_DB | plants.plt | plant_db | BM_E_HI |  | 30 | * | bioehi | Biomass-energy ratio when plant is in an environment with CO2 level equal to the value of CO2_HI | kg/ha)/(MJ/m^2 | numeric | 5 | 100 | db | 1 |  |  |  |  | plants_plt\bioehi.docx | x | bioehi | bioehi | crop
1148 | PARM_DB | plants.plt | plant_db | PLT_DECOMP |  | 31 | * | rsdco_pl | Plant residue decomposition coefficient | none | numeric | 0.01 | 0.099 | db | 2 |  |  |  |  | plants_plt\rsdco_pl.docx | x | rsdco_pl | rsdco_pl | crop
1155 | PARM_DB | plants.plt | plant_db | LAI_MIN |  | 32 | * | alai_min | Minimum LAI during winter dormant period | m^2/m^2 | numeric | 0 | 0.99 | db | 2 |  |  |  |  | plants_plt\alai_min.docx | x | alai_min | alai_min | crop
1162 | PARM_DB | plants.plt | plant_db | BM_TREE_ACC |  | 33 | * | laixco_tree | Fraction of biomass accumulated each year | fraction | numeric | 0 | 1 | db | 1 |  |  |  |  | plants_plt\laixco_tree.docx | x |  | bio_leaf | crop
1169 | PARM_DB | plants.plt | plant_db | YRS_MAT |  | 34 | * | mat_yrs | Years to maturity | years | integer | 0 | 100 | db | 0 |  |  |  |  | plants_plt\mat_yrs.docx | x | mat_yrs | mat_yrs | crop
1176 | PARM_DB | plants.plt | plant_db | BM_TREE_MAX |  | 35 | * | bmx_peren | Maximum biomass for forest (trees only) | metric tons/ha | numeric | 0 | 5000 | db | 1 |  |  |  |  | plants_plt\bmx_peren.docx | x | bmx_trees | bmx_trees | crop
1183 | PARM_DB | plants.plt | plant_db | EXT_CO |  | 36 | * | ext_coef | Light extinction coefficient | none | numeric | 0 | 2 | db | 2 |  |  |  |  | plants_plt\ext_coef.docx | x | ext_coef | ext_coef | crop
1190 | PARM_DB | plants.plt | plant_db | BM_DIEOFF |  | 37 | * | bm_dieoff | Above ground biomass that dies off at dormancy | fraction | numeric | 0 | 1 | db | 1 |  |  |  |  | plants_plt\bm_dieoff.docx | x | bmdieoff | bm_dieoff | crop
1197 | PARM_DB | plants.plt | plant_db | RT_ST_BEG |  | 38 | * | rsr1 | Root to shoot ratio at the beginning of the growing season | none | numeric |  |  | db | 1 |  |  |  |  | plants_plt\rsr1.docx | x |  | set 0 | ??
1204 | PARM_DB | plants.plt | plant_db | RT_ST_END |  | 39 | * | rsr2 | Root to shoot ratio at the end of the growing season | none | numeric |  |  | db | 1 |  |  |  |  | plants_plt\rsr2.docx | x
1211 | PARM_DB | plants.plt | plant_db | PLT_POP_1 |  | 40 | * | pop1 | Plant population corresponding to the 1st point on the population LAI curve |  | numeric |  |  | db | 1 |  |  |  |  | plants_plt\pop1.docx | x |  | set 0 | ??
1218 | PARM_DB | plants.plt | plant_db | FR_LAI_1 |  | 41 | * | frlai1 | Fraction of the maximum leaf area index corresponding to the 1st point on the leaf area development curve | fraction | numeric |  |  | db | 1 |  |  |  |  | plants_plt\frlai1.docx | x |  | set 0 | ??
1225 | PARM_DB | plants.plt | plant_db | PLT_POP_2 |  | 42 | * | pop2 | Plant population corresponding to the 2nd point on the population LAI curve |  | numeric |  |  | db | 1 |  |  |  |  | plants_plt\pop2.docx | x |  | set 0 | ??
1232 | PARM_DB | plants.plt | plant_db | FR_LAI_2 |  | 43 | * | frlai2 | Fraction of the maximum leaf area index corresponding to the 2nd point on the leaf area development curve | fraction | numeric |  |  | db | 1 |  |  |  |  | plants_plt\frlai2.docx | x |  | set 0 | ??
1239 | PARM_DB | plants.plt | plant_db | FR_SW_GRO |  | 44 | * | frsw_gro | Fraction of field capacity to initiate growth of tropical plants during monsoon season | fraction | numeric |  |  | db | 1 |  |  |  |  | plants_plt\frsw_gro.docx | x |  | new variable
1246 | PARM_DB | plants.plt | plant_db | WND_STL |  | 45 | * | wind_stl | Wind erosion factor for standing live biomass | none | numeric |  |  | db | 1 |  |  |  |  | plants_plt\wind_stl.docx | x |  | new variable
1253 | PARM_DB | plants.plt | plant_db | WND_STD |  | 46 | * | wind_std | Wind erosion factor for standing dead residue | none | numeric |  |  | db | 1 |  |  |  |  | plants_plt\wind_std.docx | x |  | new variable
1260 | PARM_DB | plants.plt | plant_db | WND_FLAT |  | 47 | * | wind_flat | Wind erosion factor for flat residue | none | numeric |  |  | db | 1 |  |  |  |  | plants_plt\wind_flat.docx | x |  | new variable
PARM_DB
770 | PARM_DB | fertilizer.frt | fert_db | FERT_NAME |  | 1 | * | fertnm | Fertilizer name | NA | string | NA | NA | db | na | X | Y |  |  | fertilizer_frt\fertnm.docx | x
777 | PARM_DB | fertilizer.frt | fert_db | DESC |  | * | * | * | Description, not used in the model | NA | String | NA | NA | db | [6 empty] | x
784 | PARM_DB | fertilizer.frt | fert_db | FR_MINN |  | 2 | * | fminn | Fraction of fertilizer that is mineral N (NO3+NH3) | fraction | numeric | 0 | 1 | db | 3 |  |  |  |  | fertilizer_frt\fminn.docx | x |  | fminn
791 | PARM_DB | fertilizer.frt | fert_db | FR_MINP |  | 3 | * | fminp | Fraction of fertilizer that is mineral P | fraction | numeric | 0 | 1 | db | 3 |  |  |  |  | fertilizer_frt\fminp.docx | x |  | fminp
798 | PARM_DB | fertilizer.frt | fert_db | FR_ORGN |  | 4 | * | forgn | Fraction of fertilizer that is org N | fraction | numeric | 0 | 1 | db | 3 |  |  |  |  | fertilizer_frt\forgn.docx | x |  | forgn
805 | PARM_DB | fertilizer.frt | fert_db | FR_ORGP |  | 5 | * | forgp | Fraction of fertilizer that is org P | fraction | numeric | 0 | 1 | db | 3 |  |  |  |  | fertilizer_frt\forgp.docx | x |  | forgp
812 | PARM_DB | fertilizer.frt | fert_db | FR_NH3N |  | 6 | * | fnh3n | Fraction of mineral N content of fertilizer that is NH3 | fraction | numeric | 0 | 1 | db | 3 |  |  |  |  | fertilizer_frt\fnh3n.docx | x |  | fnh3n
819 | PARM_DB | fertilizer.frt | fert_db | BACT_PER |  | 7 | * | bactpdb | Concentration of persistent bacteria in fertilizer | # cfu/kg manure | numeric | 0 | 110000 | db | 3 |  |  |  |  | fertilizer_frt\bactpdb.docx | x |  | bactpdb
826 | PARM_DB | fertilizer.frt | fert_db | BACT_LPER |  | 8 | * | bactlpdb | Concentration of less persistent bacteria in fertilizer | # cfu/kg manure | numeric | 0 | 110000 | db | 3 |  |  |  |  | fertilizer_frt\bactlpdb.docx | x |  | bactlpdb
833 | PARM_DB | fertilizer.frt | fert_db | BACT_KD |  | 9 | * | bactkddb | Fraction of bacteria in solution (remaining is sorbed to soil particles) | fraction | numeric | 0 | 1 | db | 3 |  |  |  |  | fertilizer_frt\bactkddb.docx | x |  | bactkddb
868 | PARM_DB | tillage.til | till_db | TILL_NAME |  | 1 | * | tillnm | Tillage name | NA | string | NA | NA | db | na | X | Y |  |  | tillage_til\tillnm.docx | x |  | tillnm
875 | PARM_DB | tillage.til | till_db | DESC |  | * | * | * | Description, not used in the model | NA | string | NA | NA | db | na | [5 empty] | x
882 | PARM_DB | tillage.til | till_db | MIX_EFF |  | 2 | * | effmix | Mixing efficiency of tillage operation | fraction | numeric | 0 | 1 | db | 3 |  |  |  |  | tillage_til\effmix.docx | x |  | effmix
889 | PARM_DB | tillage.til | till_db | MIX_DP |  | 3 | * | deptil | Depth of mixing caused by tillage | mm | numeric | 0 | 750 | db | 3 |  |  |  |  | tillage_til\deptil.docx | x |  | deptil
896 | PARM_DB | tillage.til | till_db | ROUGH |  | 4 | * | ranrns | Random roughness | mm | numeric | 0 | 200 | db | 3 |  |  |  |  | tillage_til\ranrns.docx | x |  | ranrns
903 | PARM_DB | tillage.til | till_db | RIDGE_HT |  | 5 | * | ridge_ht | Ridge height | mm | numeric | 0 |  | db | 3 |  |  |  |  | tillage_til\ridge_ht.docx | x
910 | PARM_DB | tillage.til | till_db | RIDGE_SP |  | 6 | * | ridge_sp | Ridge interval (or row spacing) | mm | numeric | 0 |  | db | 3 |  |  |  |  | tillage_til\ridge_sp.docx | x
1379 | PARM_DB | pesticide.pst | pest_db | PEST_NAME |  | 1 | * | pestnm | Pesticide name | NA | string | NA | NA | db | na | X | Y |  |  | pesticide_pst\pestnm.docx | x
1386 | PARM_DB | pesticide.pst | pest_db | DESC |  | * | * | * | Description, not used in the model | NA | string | NA | NA | db | na | [5 empty] | x
1393 | PARM_DB | pesticide.pst | pest_db | SOIL_KOC |  | 2 | * | skoc | Soil adsorption coefficient normalized for soil organic carbon content | (mg/kg)/(mg/L) | numeric | 1 | 999999999 | db | 2 |  |  |  |  | pesticide_pst\skoc.docx | x
1400 | PARM_DB | pesticide.pst | pest_db | FR_WASH |  | 3 | * | pst_wof | Fraction of pesticide on foliage that is washed off by rainfall event | fraction | numeric | 0 | 1 | db | 2 |  |  |  |  | pesticide_pst\pst_wof.docx | x
1407 | PARM_DB | pesticide.pst | pest_db | HL_FOLIAGE |  | 4 | * | hlife_f | Half-life of pesticide on foliage | days | numeric | 0 | 10000 | db | 2 |  |  |  |  | pesticide_pst\hlife_f.docx | x
1414 | PARM_DB | pesticide.pst | pest_db | HL_SOIL |  | 5 | * | hlife_s | Half-life of pesticide in soil | days | numeric | 0 | 100000 | db | 2 |  |  |  |  | pesticide_pst\hlife_s.docx | x
1421 | PARM_DB | pesticide.pst | pest_db | APP_EFF |  | 6 | * | ap_ef | Application efficiency | fraction | numeric | 0 | 1 | db | 2 |  |  |  |  | pesticide_pst\ap_ef.docx | x
1428 | PARM_DB | pesticide.pst | pest_db | PEST_SOL |  | 7 | * | pst_wsol | Solubility of pesticide in water | mg/L | numeric | 0 | 11000000 | db | 3 |  |  |  |  | pesticide_pst\pst_wsol.docx | x
1455 | PARM_DB | urban.urb | urban_db | URB_NUMB |  | 1 | * | numb | Urban number | none | integer | NA | NA | db | 0 | X | Y |  |  | urban_urb\numb.docx | x
1475 | PARM_DB | urban.urb | urban_db | URB_NAME |  | 2 | * | urbnm | Urban name | NA | string | NA | NA | db | na |  |  |  |  | urban_urb\urbnm.docx | x
1456 | PARM_DB | urban.urb | urban_db | DESC |  | * | * | * | Description, not used in the model | NA | string | NA | NA | db | na | [5 empty] | x |  | iunum | urban
1463 | PARM_DB | urban.urb | urban_db | FR_IMP |  | 3 | * | fimp | Fraction of HRU area that is impermeable | fraction | numeric | 0 | 1 | db | 3 |  |  |  |  | urban_urb\fimp.docx | x |  | fimp | urban
1470 | PARM_DB | urban.urb | urban_db | FR_DC_IMP |  | 4 | * | fcimp | Fraction of HRU that is classified as directly connected impermeable | fraction | numeric | 0 | 1 | db | 3 |  |  |  |  | urban_urb\fcimp.docx | x |  | fcimp | urban
1477 | PARM_DB | urban.urb | urban_db | CURB_DEN |  | 5 | * | curbden | Curb length density | km/ha | numeric | 0 | 1 | db | 3 |  |  |  |  | urban_urb\curbden.docx | x |  | curbden | urban
1484 | PARM_DB | urban.urb | urban_db | URB_CO |  | 6 | * | urbcoef | Wash-off coefficient for removal of contituents from an impermeable surface | 1/mm | numeric | 0 | 1 | db | 3 |  |  |  |  | urban_urb\urbcoef.docx | x |  | urbcoef | urban
1491 | PARM_DB | urban.urb | urban_db | DIRT_MAX |  | 7 | * | dirtmx | Maximum amount of solids allowed to build up on impermeable surfaces | kg/curb km | numeric | 0 | 2000 | db | 3 |  |  |  |  | urban_urb\dirtmx.docx | x |  | dirtmx | urban
1498 | PARM_DB | urban.urb | urban_db | T_HALF |  | 8 | * | thalf | Time for the amount of solids on impermeable areas to build up to 1/2 of maximum level | days | numeric | 0 | 100 | db | 3 |  |  |  |  | urban_urb\thalf.docx | x |  | thalf | urban
1505 | PARM_DB | urban.urb | urban_db | TN_CONC |  | 9 | * | tnconc | Concentration of total N in suspended solid load from impermeable areas | mg/kg | numeric | 0 | 1000 | db | 3 |  |  |  |  | urban_urb\tnconc.docx | x |  | tnconc | urban
1512 | PARM_DB | urban.urb | urban_db | TP_CONC |  | 10 | * | tpconc | Concentration of total P in suspended solid load from impermeable areas | mg/kg | numeric | 0 | 1000 | db | 3 |  |  |  |  | urban_urb\tpconc.docx | x |  | tpconc | urban
1519 | PARM_DB | urban.urb | urban_db | NO3N_CONC |  | 11 | * | tno3conc | Concentration of NO3-N in suspended solid load from impermeable areas | mg/kg | numeric | 0 | 50 | db | 3 |  |  |  |  | urban_urb\tno3conc.docx | x |  | tno3conc | urban
1526 | PARM_DB | urban.urb | urban_db | URB_CN |  | 12 | * | urbcn2 | Moisture condition II curve number for impermeable areas | none | numeric | 30 | 100 | db | 3 |  |  |  |  | urban_urb\urbcn2.docx | x |  | urbcn2 | urban
9289 | PARM_DB | septic.sep | septic_db | NUMB |  | 1 | * | numb | number of septic | none | integer | NA | NA |  | 0 |  |  |  |  | septic_sep\numb.docx | x |  | sep
9296 | PARM_DB | septic.sep | septic_db | SEPNM |  | 2 | * | sepnm | septic name | NA | string | NA | NA |  | na |  |  |  |  | septic_sep\name.docx | x |  | sep
9303 | PARM_DB | septic.sep | septic_db | QS |  | 3 | * | qs | flow rate of the septic tank effluent per capita | m^3/d | numeric | 0 | 1 | 0 | 3 |  |  |  |  | septic_sep\qs.docx | x |  | sep
9310 | PARM_DB | septic.sep | septic_db | BODCONCS |  | 4 | * | bodconcs | biological oxygen demand of the septic tank effluent | mg/l | numeric | 0 | 300 | 0 | 3 |  |  |  |  | septic_sep\bodconcs.docx | x
9317 | PARM_DB | septic.sep | septic_db | TSSCONCS |  | 5 | * | tssconcs | concentration of total suspended solid in the septic tank effluent | mg/l | numeric | 0 | 300 | 0 | 3 |  |  |  |  | septic_sep\tssconcs.docx | x
9324 | PARM_DB | septic.sep | septic_db | NH4CONCS |  | 6 | * | nh4concs | concentration of total phosphorus in the septic tank effluent | mg/l | numeric | 0 |  | 0 | 3 |  |  |  |  | septic_sep\nh4concs.docx | x
9331 | PARM_DB | septic.sep | septic_db | NO3CONCS |  | 7 | * | no3concs | concentration of nitrate in the septic tank effluent | mg/l | numeric | 0 |  | 0 | 3 |  |  |  |  | septic_sep\no3concs.docx | x |  | sep
9338 | PARM_DB | septic.sep | septic_db | NO2CONCS |  | 8 | * | no2concs | concentration of nitrite in the septic tank effluent | mg/l | numeric | 0 |  | 0 | 3 |  |  |  |  | septic_sep\no2concs.docx | x |  | sep
9345 | PARM_DB | septic.sep | septic_db | ORGNCONCS |  | 9 | * | orgnconcs | concentration of organic nitrogen in the septic tank effluent | mg/l | numeric | 0 |  | 0 | 3 |  |  |  |  | septic_sep\orgnconcs.docx | x |  | sep
9352 | PARM_DB | septic.sep | septic_db | MINPS |  | 10 | * | minps | concentration of mineral phosphorus in the septic tank effluent | mg/l | numeric | 0 |  | 0 | 3 |  |  |  |  | septic_sep\minps.docx | x |  | sep
9359 | PARM_DB | septic.sep | septic_db | ORGPS |  | 11 | * | orgps | concentration of organic phosphorus in the septic tank effluent | mg/l | numeric | 0 |  | 0 | 3 |  |  |  |  | septic_sep\orgps.docx | x |  | sep
9366 | PARM_DB | septic.sep | septic_db | FCOLIS |  | 12 | * | fcolis | concentration of fecal coliform in the septic tank effluent | mg/l | numeric | 0 |  | 0 | 1 |  |  |  |  | septic_sep\fcolis.docx | x |  | sep
sep
sep
5894 | PARM_DB | snow.sno | snow_db | SNOW_NAME |  | 1 | * | name | Snow melt parameter set name | NA | string | NA | NA | example | na | X |  |  |  | snow_sno\name.docx | x | name | set "name" | bsn
5901 | PARM_DB | snow.sno | snow_db | FALL_TMP |  | 2 | * | falltmp | Snowfall temperature | deg C | numeric | -5 | 5 | 1 | 3 |  |  |  |  | snow_sno\falltmp.docx | x | falltmp | sftmp | bsn
5908 | PARM_DB | snow.sno | snow_db | MELT_TMP |  | 3 | * | melttmp | Snow melt base temperature | deg C | numeric | -5 | 5 | 0.5 | 3 |  |  |  |  | snow_sno\melttmp.docx | x | melttmp | smtmp | bsn
5915 | PARM_DB | snow.sno | snow_db | MELT_MAX |  | 4 | * | meltmx | Maximum melt rate for snow during year (June 21) | mm/deg C/day | numeric | 0 | 10 | 4.5 | 3 |  |  |  |  | snow_sno\meltmx.docx | x | meltmx | smfmx | bsn
5922 | PARM_DB | snow.sno | snow_db | MELT_MIN |  | 5 | * | meltmn | Minimum melt rate for snow during year (Dec 21) | mm/deg C/day | numeric | 0 | 10 | 4.5 | 3 |  |  |  |  | snow_sno\meltmn.docx | x | meltmn | smfmn | bsn
5929 | PARM_DB | snow.sno | snow_db | TMP_LAG |  | 6 | * | timp | Snow pack temperature lag factor | none | numeric | 0 | 1 | 1 | 3 |  |  |  |  | snow_sno\timp.docx | x | timp | timp | bsn
5936 | PARM_DB | snow.sno | snow_db | SNOW_WC |  | 7 | * | covmx | Minimum snow water content | mm H20 | numeric | 0 | 500 | 1 | 3 |  |  |  |  | snow_sno\covmx.docx | x | covmx | snocovmx | bsn
5943 | PARM_DB | snow.sno | snow_db | COV50 |  | 8 | * | cov50 | Fraction of SNOW_WC | none | numeric | 0 | 1 | 0.5 | 3 |  |  |  |  | snow_sno\cov50.docx | x | cov50 | sno50cov | bsn
| PARM_DB | atmo.atm | atmodb | TITLE |  | 1 |  | title | title lines (5 total) |  | string
| PARM_DB | atmo.atm | atmodb | MAMODEP |  | 6 |  | matmodep |  |  | integer
| PARM_DB | atmo.atm | atmodb | MOMAX |  | 6 |  | momax | total number of months of data |  | integer
| PARM_DB | atmo.atm | atmodb | MO_ATMO1 |  | 7 |  | mo_atmo1 | total years of data |  | integer
| PARM_DB | atmo.atm | atmodb | IYR_ATMO1 |  | 7 |  | iyr_atmo1 | beginning year of data |  | integer
| PARM_DB | atmo.atm | atmodb | NH3_RFMO |  | 8 |  | nh4_rfmo | atmospheric deposition of nitrate for entire watershed |  | integer
| PARM_DB | atmo.atm | atmodb | NO3_RFMO |  | 9 |  | no3_rfmo | atmospheric deposition of ammonium values for entire watershed |  | real
| PARM_DB | atmo.atm | atmodb | NH4_DRYMO |  | 10 |  | nh4_drymo | atmospheric dry deposition of nitrates |  | real
| PARM_DB | atmo.atm | atmodb | NO3_DRYMO |  | 11 |  | no3_drymo | atmospheric dry deposition of ammonia |  | real
OPS
420 | OPS | autofert.ops | autofert_ops | AFERT_OP_NAME |  | 1 | * | name | Automatic fertilization operation name | NA | string | NA | NA | example | na | X | Y | mgt_sch | OP_DATA1 | autofert_ops\name.docx | x
427 | OPS | autofert.ops | autofert_ops | DESC |  | * | * | * | Description, not used in the model | NA | string | NA | NA | Example | na | [5 empty] | x
434 | OPS | autofert.ops | autofert_ops | FERT_NAME |  | 2 | * | fertnm | Fertilizer name | NA | string | NA | NA | elem-n | na |  |  | fert_db | FERT_NAME | autofert_ops\fertnm.docx | x
441 | OPS | autofert.ops | autofert_ops | TRIG_TYPE |  | 3 | * | option | Application trigger code | none | integer |  |  | 0 | 0 |  |  |  |  | autofert_ops\option.docx | x
448 | OPS | autofert.ops | autofert_ops | FERT_AMT |  | 4 | * | amt_kgh | Amount of fertilizer applied in auto-fertilization | kg/ha | numeric | 0 | 100 | 0 | 3 |  |  |  |  | autofert_ops\amt_kgh | x |  | frt_kg | mgt2
455 | OPS | autofert.ops | autofert_ops | SURF_FRAC |  | 5 | * | surface | Fraction of fertilizer applied to the top 10 mm of soil | fraction | numeric | 0 | 1 | 0 | 3 |  |  |  |  | autofert_ops\surface.docx | x |  | frt_surface | mgt2
462 | OPS | autofert.ops | autofert_ops | NS_TRIG |  | 6 | * | str_trig | Stress factor which triggers auto-fertilization | fraction | numeric | 0 | 3000 | 0.95 | 3 |  |  |  |  | autofert_ops\str_trig.docx | x
469 | OPS | autofert.ops | autofert_ops | PLANT_TRIG |  | 7 | * | plant_trig | Plant in community to trigger auto-fertilization | none | integer |  |  | 1 | 0 |  |  |  |  | autofert_ops\plant_trig.docx | x
476 | OPS | autofert.ops | autofert_ops | ANN_MAX |  | 8 | * | ann_mx | Maximum NO3-N content allowed to be applied in one year by auto-fertilization | kg N/ha | numeric | 0 | 500 | 22.5 | 3 |  |  |  |  | autofert_ops\ann_mx.docx | x
478 | OPS | autofert.ops | autofert_ops | FERT_EFF |  | 9 | * | eff | Fertilizer application efficiency | fraction | numeric | 0 | 2 | 0 | 3 |  |  |  |  | autofert_ops\eff.docx | x
287 | OPS | autoirr.ops | autoirr_ops | AIRR_OP_NAME |  | 1 | * | name | Automatic irrigation operation name | NA | string | NA | NA | example | na | X | Y | mgt_sch | OP_DATA1 | autoirr_ops\name.docx | x
294 | OPS | autoirr.ops | autoirr_ops | DESC |  | * | * | * | Description, not used in the model | NA | string | NA | NA | Example | na | [5 empty] | x
301 | OPS | autoirr.ops | autoirr_ops | SRC_TYPE |  | 2 | * | src | Irrigation source code | none | integer |  |  | 0 | 0 |  |  |  |  | autoirr_ops\src.docx | x |  | irrsc
308 | OPS | autoirr.ops | autoirr_ops | SRC_LOC |  | 3 | * | scr_num | Irrigation source location | none | integer |  |  | 0 | 0 |  |  |  |  | autoirr_ops\src_num.docx | x |  | irr_src
315 | OPS | autoirr.ops | autoirr_ops | WS_TRIG |  | 4 | * | wstr_id | Water stress trigger type (1-plant demand;2-soil content) | none | integer | 1 | 2 | 1 | 0 |  |  |  |  | autoirr_ops\wstr_id.docx | x |  | wstr_id | mgt2
322 | OPS | autoirr.ops | autoirr_ops | WS_FACT |  | 5 | * | wstr_trig | Water stress threshold that triggers auto irrigation | fraction | numeric | 0 | 1 | 0 | 3 |  |  |  |  | autoirr_ops\wstr_trig.docx | x |  | auto_wstr
329 | OPS | autoirr.ops | autoirr_ops | IRR_AMT |  | 6 | * | amt_mm | Amount of water to be applied | mm | numeric | 0 | 100 | 0 | 3 |  |  |  |  | autoirr_ops\amt_mm.docx | x |  | irr_amt | mgt2
336 | OPS | autoirr.ops | autoirr_ops | IRR_SALT |  | 7 | * | salt | Concentration of salt in irrigation water | mg/l | numeric |  |  | 0 | 3 |  |  |  |  | autoirr_ops\salt.docx | x |  | irr_salt
343 | OPS | autoirr.ops | autoirr_ops | IRR_EFF |  | 8 | * | eff | Irrigation efficiency | fraction | numeric | 0 | 1 | 0 | 3 |  |  |  |  | autoirr_ops\eff.docx | x |  | effmix
350 | OPS | autoirr.ops | autoirr_ops | SURQ_RATIO |  | 9 | * | surq | Surface runoff ratio | fraction | numeric | 0 | 1 | 0 | 3 |  |  |  |  | autoirr_ops\surq.docx | x |  | irr_sq
497 | OPS | contfert.ops | contfert_ops | CFERT_OP_NAME |  | 1 | * | name | Continuous fertilization operation name | NA | string | NA | NA | example | na | X | Y | mgt_sch | OP_DATA1 | contfert_ops\name.docx | x
504 | OPS | contfert.ops | contfert_ops | DESC |  | * | * | * | Description, not used in the model | NA | string | NA | NA | Example | na | [5 empty] | x
511 | OPS | contfert.ops | contfert_ops | FERT_NAME |  | 2 | * | fertnm | Fertilizer name | NA | string | NA | NA | elem-n | na |  |  | fert_db | FERT_NAME | contfert_ops\fertnm.docx | x
518 | OPS | contfert.ops | contfert_ops | CFERT_DAYS |  | 3 | * | days | Number of days of continuous fertilization | days | integer | 0 | 365 | 0 | 0 |  |  |  |  | contfert_ops\days.docx | x
525 | OPS | contfert.ops | contfert_ops | CFERT_FREQ |  | 4 | * | freq | Number of days between fertilizer applications | days | integer | 0 | 60 | 0 | 0 |  |  |  |  | confert_ops\freq.docx | x
532 | OPS | contfert.ops | contfert_ops | APP_RATE |  | 5 | * | amt_kgh | Amount of fertilizer applied in continuous fertilization | kg/ha | numeric | 0 | 200 | 0 | 3 |  |  |  |  | contfert_ops\amt_kgh.docx | x |  | frt_kg | mgt2
602 | OPS | contpest.ops | contpest_ops | CPEST_OP_NAME |  | 1 | * | name | Continuous pesticide operation name | NA | string | NA | NA | example | na | X | Y | mgt_sch | OP_DATA1 | contpest_ops\name.docx | x
609 | OPS | contpest.ops | contpest_ops | DESC |  | * | * | * | Description, not used in the model | NA | string | NA | NA | Example | na | [5 empty] | x
616 | OPS | contpest.ops | contpest_ops | PEST_NAME |  | 2 | * | pestnm | Pesticide name | NA | string | NA | NA | roundup | na |  |  | pest_db | PEST_NAME | contpest_ops\pestnum.docx | x
623 | OPS | contpest.ops | contpest_ops | CPEST_DAYS |  | 3 | * | days | Number of days of continuous pesticide application | days | integer | 0 | 365 | 0 | 0 |  |  |  |  | contpest_ops\days.docx | x
630 | OPS | contpest.ops | contpest_ops | CPEST_FREQ |  | 4 | * | freq | Number of days between pesticide applications | days | integer | 0 | 60 | 0 | 0 |  |  |  |  | contpest_ops\freq.docx | x
637 | OPS | contpest.ops | contpest_ops | PEST_AMT |  | 5 | * | amt_kgh | Amount of pesticide applied | kg/ha | numeric | 0 | 200 | 0 | 3 |  |  |  |  | contpest_ops\amt_kgh.docx | x |  | pst_kg | mgt2
371 | OPS | fert.ops | fert_ops | FERT_OP_NAME |  | 1 | * | name | Fertilizer operation name | NA | string | NA | NA | example | na | X | Y | mgt_sch | OP_DATA1 | fert_ops\name.docx | x | name
378 | OPS | fert.ops | fert_ops | DESC |  | * | * | * | Description, not used in the model | NA | string | NA | NA | Example | na | [5 empty] | x
385 | OPS | fert.ops | fert_ops | FERT_NAME |  | 2 | * | fertnm | Fertilizer name | NA | string | NA | NA | elem-n | na |  |  | fert_db | FERT_NAME | fert_ops\fertnm.docx | x
392 | OPS | fert.ops | fert_ops | FERT_AMT |  | 3 | * | amt_kgh | Amount of fertilizer applied | kg/ha | numeric | 0 | 500 | 0 | 3 |  |  |  |  | fert_ops\amt_kgh.docx | x | amt_kgh | frt_kg | mgt2
399 | OPS | fert.ops | fert_ops | SURF_FRAC |  | 4 | * | surface | Fraction of fertilizer applied to the top 10 mm of soil | fraction | numeric | 0 | 1 | 0 | 3 |  |  |  |  | fert_ops\surface.docx | x | surface | frt_surface | mgt2
91 | OPS | graze.ops | graze_ops | GRZ_OP_NAME |  | 1 | * | name | Grazing operation name | NA | string | NA | NA | example | na | X | Y | mgt_sch | OP_DATA1 | graze_ops\name.docx | x | name |  | ??
98 | OPS | graze.ops | graze_ops | DESC |  | * | * | * | Description, not used in the model | NA | string | NA | NA | Example | na | [5 empty] | x
105 | OPS | graze.ops | graze_ops | FERT_NAME |  | 2 | * | fertnm | Fertilizer name for manure deposited during grazing | NA | string | NA | NA | dairy-fr | na |  |  | fert_db | FERT_NAME | graze_ops\fertnm.docx | x |  |  | ??
112 | OPS | graze.ops | graze_ops | GRZ_DAYS |  | 3 | * | days | Duration of grazing operation | days | integer | 0 | 366 | 0 | 0 |  |  |  |  | graze_ops\days.docx | x | days | grz_days | mgt2
119 | OPS | graze.ops | graze_ops | BIO_EAT |  | 4 | * | eat | Dry weight of biomass removed by grazing daily | kg/ha | numeric | 0 | 500 | 0 | 3 |  |  |  |  | graze_ops\eat.docx | x | eat | bio_eat | mgt2
126 | OPS | graze.ops | graze_ops | BIO_TRAMP |  | 5 | * | tramp | Dry weight of biomass removed by trampling daily | kg/ha | numeric | 0 | 500 | 0 | 3 |  |  |  |  | graze_ops\tramp.docx | x | tramp | bio_trmp | mgt2
133 | OPS | graze.ops | graze_ops | MAN_AMT |  | 6 | * | manure | Dry weight of manure deposited | kg/ha | numeric | 0 | 500 | 0 | 3 |  |  |  |  | graze_ops\manure.docx | x | manure | manure_kg | mgt2
140 | OPS | graze.ops | graze_ops | GRZ_BIO_MIN |  | 7 | * | bio_min | Minimum plant biomass for grazing to occur | kg/ha | numeric | 0 | 5000 | 0 | 3 |  |  |  |  | graze_ops\bio_min.docx | x | bio_min | bio_min | mgt1
161 | OPS | harv.ops | harv_ops | HARV_OP_NAME |  | 1 | * | name | Harvest operation name | NA | string | NA | NA | db | na | X | Y | mgt_sch | OP_DATA1 | harv_ops\name.docx | x | name
168 | OPS | harv.ops | harv_ops | DESC |  | * | * | * | Description, not used in the model | NA | string | NA | NA | db | na | [5 empty] | x
175 | OPS | harv.ops | harv_ops | HARV_TYPE |  | 2 | * | typ | Harvest Type (grain;biomass;residue;tree;tuber) | NA | string | NA | NA | db | na |  |  |  |  | harv_ops\typ.docx | x
182 | OPS | harv.ops | harv_ops | HARV_INDEX |  | 3 | * | hi_ovr | Harvest index target specified at harvest (kg/ha)/(kg/ha) | fraction | numeric | 0 | 1 | db | 3 |  |  |  |  | harv_ops\hi_ovr.docx | x | hi_ovr | hi_ovr | mgt2
189 | OPS | harv.ops | harv_ops | HARV_EFF |  | 4 | * | eff | Harvest efficiency | fraction | numeric | 0 | 1 | db | 3 |  |  |  |  | harv_ops\eff.docx | x | eff | harveff | mgt2
196 | OPS | harv.ops | harv_ops | HARV_BIO_MIN |  | 5 | * | bm_min | Minimum biomass to allow harvest | kg/ha | numeric |  |  | db | 3 |  |  |  |  | harv_ops\bm_min.docx | x | gr_bm |  |  | Not sure if this one is correct
217 | OPS | irr.ops | irr_ops | IRR_OP_NAME |  | 1 | * | name | Irrigation operation name | NA | string | NA | NA | example | na | X | Y | mgt_sch | OP_DATA1 | irr_ops\name.docx | x | name
224 | OPS | irr.ops | irr_ops | DESC |  | * | * | * | Description, not used in the model | NA | string | NA | NA | Example | na | [5 empty] | x
231 | OPS | irr.ops | irr_ops | IRR_AMT |  | 2 | * | amt_mm | Amount of water to be applied | mm | numeric | 0 | 100 | 0 | 3 |  |  |  |  | irr_ops\amt_mm.docx | x | amt_mm | irr_amt
238 | OPS | irr.ops | irr_ops | IRR_SALT |  | 3 | * | salt | Concentration of salt in irrigation water | mg/l | numeric |  |  | 0 | 3 |  |  |  |  | irr_ops\salt.docx | x | salt | irr_salt | mgt2
245 | OPS | irr.ops | irr_ops | IRR_NO3 |  | 4 | * | no3 | Concentration of nitrate in irrigation water | mg/l | numeric |  |  | 0 | 3 |  |  |  |  | irr_ops\no3.docx | x | amt_mm | irr_amt
252 | OPS | irr.ops | irr_ops | IRR_PO4 |  | 5 | * | po4 | Concentration of phosphate in irrigation water | mg/l | numeric |  |  | 0 | 3 |  |  |  |  | irr_ops\po4.docx | x | salt | irr_salt | mgt2
259 | OPS | irr.ops | irr_ops | IRR_EFF |  | 6 | * | eff | Irrigation efficiency | fraction | numeric | 0 | 1 | 0 | 3 |  |  |  |  | irr_ops\eff.docx | x | eff | irr_eff | mgt2
266 | OPS | irr.ops | irr_ops | SURQ_RATIO |  | 7 | * | surq | Surface runoff ratio | fraction | numeric | 0 | 1 | 0 | 3 |  |  |  |  | irr_ops\surq.docx | x | surq | irr_sq | mgt2
553 | OPS | pest.ops | pest_ops | PEST_OP_NAME |  | 1 | * | name | Pesticide operation name | NA | string | NA | NA | example | na | X | Y | mgt_sch | OP_DATA1 | pest_ops\name.docx | x | name
560 | OPS | pest.ops | pest_ops | DESC |  | * | * | * | Description, not used in the model | NA | string | NA | NA | Example | na | [5 empty] | x
567 | OPS | pest.ops | pest_ops | PEST_NAME |  | 2 | * | pestnm | Pesticide name | NA | string | NA | NA | roundup | na |  |  | pest_db | PEST_NAME | contpest_ops\pestnm.docx | x
574 | OPS | pest.ops | pest_ops | PEST_AMT |  | 3 | * | amt_kgh | Amount of pesticide applied | kg/ha | numeric | 0 | 200 | 0 | 3 |  |  |  |  | pest_ops\amt_kgh.docx | x | amt_kgh | pst_kg | mgt2
581 | OPS | pest.ops | pest_ops | APP_EFF |  | 4 | * | eff | Application efficiency | fraction | numeric | 0 | 1 | 0 | 3 |  |  |  |  | pest_ops\eff.docx | x | eff
658 | OPS | sweep.ops | sweep_ops | SWP_OP_NAME |  | 1 | * | name | Street sweeping operation name | NA | string | NA | NA | example | na | X | Y | mgt_sch | OP_DATA1 | sweep_ops\name.docx | x
665 | OPS | sweep.ops | sweep_ops | DESC |  | * | * | * | Description, not used in the model | NA | string | NA | NA | Example | na | [5 empty] | x
672 | OPS | sweep.ops | sweep_ops | SWP_EFF |  | 2 | * | eff | Removal efficiency of sweeping operation | fraction | numeric | 0 | 1 | 0 | 3 |  |  |  |  | sweep_ops\eff.docx | x |  | sweepeff | mgt2
679 | OPS | sweep.ops | sweep_ops | FR_CURB |  | 3 | * |  | Fraction of the curb length that is sweepable | fraction | numeric | 0 | 1 | 0 | 3 |  |  |  |  | sweeo_ops\fr_curb.docx | x |  | fr_curb | mgt2
SCH
7 | SCH | management.sch | mgt_sch | MGT_NAME |  | 1 | * | name | Management schedule name | NA | string | NA | NA | example | na |  |  |  |  | management_sch\name.docx | x
14 | SCH | management.sch | mgt_sch | DESC |  | * | * | * | Description of management schedule | NA | string | NA | NA | Example | na | [5 empty] | x
21 | SCH | management.sch | mgt_sch | NUMB_OPS |  | 2 | * | num_ops | Number of operations | none | integer | 0 |  | 0 | 0 |  |  |  |  | management_sch\num_ops.docx | x
22 | SCH | management.sch | mgt_sch | NUMB_AUTO |  | 3 | * | num_autos | Number of auto schedule | none | integer | 0 |  | 0 | 0 |  | Y |  |  | management_sch\num_auto.docs | x
28 | SCH | management.sch | mgt_sch | OP_TYPE |  | 4 | * | op | Operation Type (plnt; harv;kill;hvkl;till;irr;fert;pest;graz;burn;swep;prtp;skip) + auto for all applic; | NA | string | NA | NA | null | na |  | Y |  |  | management_sch\op.docx | x
35 | SCH | management.sch | mgt_sch | MON |  | 5 | * | mon | Month of operation | none | integer | 1 | 12 | 1 | 0 |  |  |  |  | management_sch\mon.docx | x
42 | SCH | management.sch | mgt_sch | DAY |  | 6 | * | day | Day of Operation | none | integer | 1 | 31 | 1 | 0 |  |  |  |  | management_sch\day.docx | x
72 | SCH | management.sch | mgt_sch | HU_SCH |  | 7 | * | husc | Heat unit schedule | none | numeric |  |  | 0 | 3 |  |  |  |  | management_sch\husc.docx | x
71 | SCH | management.sch | mgt_sch | COND |  | 8 | * | cond | Pointer to ruleset in conditional.ctl | NA | string | NA | NA | null | na |  |  |  |  | management_sch\cond.docx | x
49 | SCH | management.sch | mgt_sch | OP_DATA1 |  | 9 | * | op_char | Operation specific data 1 | NA | string | NA | NA | null | na |  | Y |  |  | management_sch\op_char.docx | x
56 | SCH | management.sch | mgt_sch | OP_DATA2 |  | 10 | * | op_plant | Operation specific data 2 | NA | string | NA | NA | null | na |  | Y |  |  | management_sch\op_plant.docx | x
63 | SCH | management.sch | mgt_sch | OP_OVERRIDE |  | 11 | * | op3 | Override, applicable only to certain operation types | none | numeric |  |  | 0 | 3 |  |  |  |  | management_sch\op3.docx | x
70 | SCH | management.sch | mgt_sch | DATE |  | * | * | * | Full date used for database sorting of operations | NA | date | NA | NA | [7 empty] | x
| SCH | structural.sch | str_sch | mchg_sched |  | 2 |  | mchg_sched | total number of schedules to follow |  | integer
| SCH | structural.sch | str_sch | typ |  | 4 |  | typ | type of update (structure, land_use, terrace…) |  | string
| SCH | structural.sch | str_sch | num |  | 4 |  | num | number of structure |  | integer
| SCH | structural.sch | str_sch | name |  | 4 |  | name | name of structure, existing land use |  | string
| SCH | structural.sch | str_sch | day |  | 4 |  | day | day |  | integer
| SCH | structural.sch | str_sch | year |  | 4 |  | year | year |  | integer
| SCH | structural.sch | str_sch | lum |  | 4 |  | lum | new landuse in data file |  | string
| SCH | structural.sch | str_sch | nspu |  | 4 |  | nspu | hru's included in the structural schedule |  | integer
LUM
700 | LUM | cntable.lum | cn_db | CN_ID |  | 1 | * | name | Curve number landuse name | none | string | NA | NA | db | na | X |  |  |  | cntable_lum\name.docx | x
707 | LUM | cntable.lum | cn_db | LANDUSE |  | * | * | * | Land use | NA | string |  |  |  | na | [5 empty] | x
714 | LUM | cntable.lum | cn_db | TREATMENT |  | * | * | * | Treatment/Practice | NA | string |  |  |  | na | [5 empty] | x
721 | LUM | cntable.lum | cn_db | CONDITION |  | * | * | * | Condition of cover | NA | string |  |  |  | na | [5 empty] | x
728 | LUM | cntable.lum | cn_db | CN_A |  | 2 | * | cna | Curve number for hydrologic soil group A | none | numeric | 30 | 100 | db | 1 |  |  |  |  | cntable_lum\cna.docx | x
735 | LUM | cntable.lum | cn_db | CN_B |  | 3 | * | cnb | Curve number for hydrologic soil group B | none | numeric | 30 | 100 | db | 1 |  |  |  |  | cntable_lum\cnb.docx | x
742 | LUM | cntable.lum | cn_db | CN_C |  | 4 | * | cnc | Curve number for hydrologic soil group C | none | numeric | 30 | 100 | db | 1 |  |  |  |  | cntable_lum\cnc.docx | x
749 | LUM | cntable.lum | cn_db | CN_D |  | 5 | * | cnd | Curve number for hydrologic soil group D | none | numeric | 30 | 100 | db | 1 |  |  |  |  | cntable_lum\cnd.docx | x
3934 | LUM | landuse.lum | lulc_hru | LULC_NAME |  | 1 | * | name | HRU landuse parameter set name | NA | string | NA | NA | NA | na | X | Y | hru_data | LULC | landuse_lum\name.docx | x | name | landuse | mgt2
9940 | LUM | landuse.lum | lulc_hru | PCOM_NAME |  | 2 | * | plant_cov | Pointer to plant community | NA | string | NA | NA | NA | na |  | y |  |  | landuse_lum\plant_cov.docx | x
9947 | LUM | landuse.lum | lulc_hru | MGT_NAME |  | 3 | * | mgt_ops | Pointer to management schedule | NA | string | NA | NA | NA | na |  | y |  |  | landuse_lum\mgt_ops | x
3941 | LUM | landuse.lum | lulc_hru | DESC |  | * | * | * | Description, not used in the model | NA | string | NA | NA | NA | na | [5 empty] | x
3948 | LUM | landuse.lum | lulc_hru | CN2 |  | 4 | * | cn_lu | Pointer to curve number table | none | string | NA | NA | rc_strow_g | na |  |  |  |  | landuse_lum\cn_lu.docx | x | cn_lu
3955 | LUM | landuse.lum | lulc_hru | USLE_P |  | 5 | * | usle_p | USLE equation support practice (P) factor | none | numeric | 0 | 1 | 1 | 3 |  |  |  |  | landuse_lum\usle_p.docx | x | usle_p | usle_p | mgt1
3969 | LUM | landuse.lum | lulc_hru | URB_NAME |  | 6 | * | urb_lu | Pointer to urban database | none | integer | 0 | 10 | 0 | 0 |  |  |  |  | landuse_lum\urb_lu.docx | x | urb_lu | urblu | mgt1
3962 | LUM | landuse.lum | lulc_hru | URB_FLAG |  | 7 | * | iurban | Urban land flag | none | integer | 0 | 2 | 0 | 0 |  |  |  |  | landuse_lum\iurban.docx | x | iurban | iurban | mgt1
3976 | LUM | landuse.lum | lulc_hru | OV_MANN |  | 8 | * | ovn | Manning's n value for overland flow | none | numeric | 0.01 | 30 | 0.1 | 3 |  |  |  |  | landuse_lum\ovn.docx | x | ovn
9954 | LUM | landuse.lum | lulc_hru | TILE_NAME |  | 9 | * | tiledrain | Pointer to tiledrain parameter set | none | string | NA | NA | null | na |  | y |  |  | landuse_lum\tiledrain.docx | x
9961 | LUM | landuse.lum | lulc_hru | SEP_NAME |  | 10 | * | septic | Pointer to septic system parameter set | none | string | NA | NA | null | na |  | y |  |  | landuse_lum\septic.docx | x
9968 | LUM | landuse.lum | lulc_hru | VFS_NAME |  | 11 | * | fstrip | Pointer to filterstrip parameter set | none | string | NA | NA | null | na |  | y |  |  | landuse_lum\fstrip.docx | x
9975 | LUM | landuse.lum | lulc_hru | GRWW_NAME |  | 12 | * | grassww | Pointer to grassed waterways parameter set | none | string | NA | NA | null | na |  | y |  |  | landuse_lum\grassww.docx | x
9982 | LUM | landuse.lum | lulc_hru | TRC_NAME |  | 13 | * | terrace | Pointer to terraces parameter set | none | string | NA | NA | null | na |  | y |  |  | landuse_lum\terrace.docx | x
9989 | LUM | landuse.lum | lulc_hru | CNTR_NAME |  | 14 | * | contour | Pointer to contour parameter set | none | string | NA | NA | null | na |  | y |  |  | landuse_lum\contour.docx | x
9996 | LUM | landuse.lum | lulc_hru | SC_NAME |  | 15 | * | stcrop | Pointer to strip cropping parameter set | none | string | NA | NA | null | na |  | y |  |  | landuse_lum\stcrop.docx | x
10003 | LUM | landuse.lum | lulc_hru | BMP_NAME |  | 16 | * | bmpuser | Pointer to best management practices parameter set | none | string | NA | NA | null | na |  | y |  |  | landuse_lum\bmpuser.docx | x
CHG
| CHG | codes.cal | codes_cal | Landscape_YN |  | 1 | * | ls | (y/n) if y, calib at least one landscape process | NA | string | NA | NA | example | na |  | Y | mgt_sch | OP_DATA1 | initial_plt\name.docx | x | name | user defined | user defined
| CHG | codes.cal | codes_cal | HYD_YN |  | 2 | * | hyd | (y/n) if y, calib hydrologic bal by lu in each reg | NA | string | NA | NA | Example | na | [5 empty] | x
| CHG | codes.cal | codes_cal | SED_YN |  | 3 | * | sed | (y/n) if y, calib sed yld by lu in each reg | NA | string | 1 |  | 1 | na |  |  |  |  | initial_plt\plants_com.docx | x | plants_com | user defined | user defined
| CHG | codes.cal | codes_cal | NUT_YN |  | 4 | * | nut | (y/n) if y, calib nut bal by lu in each reg | NA | string | NA | NA | agrl | na |  | Y | plant_db | PLT_NAME | initial_plt\cpnm.docx | x | cpnm | user defined | user defined
| CHG | codes.cal | codes_cal | PLT_YN |  | 5 | * | plt | (y/n), if y, calib plant growth by plant in each reg | NA | string |  |  | 1 | na |  |  |  |  | initial_plt\igro.docx | x | igro | igro | mgt1
| CHG | codes.cal | codes_cal | CH_SED_YN |  | 6 | * | chsed | (y/n), if y, calib chan widening/bank accretion by stream order | NA | string | 0 | 3500 | 2000 | na |  |  |  |  | initial_plt\phu.docx | x | phu | user defined | user defined
| CHG | codes.cal | codes_cal | CH_NUT_YN |  | 7 | * | chnut | (y/n), if y, calib chan nut bal by stream order | NA | string | 0 | 8 | 0 | na |  |  |  |  | initial_plt\lai.docx | x | lai | user defined | user defined
| CHG | codes.cal | codes_cal | RES_YN |  | 8 | * | res | (y/n), if y, calib res budgets by res | NA | string | 0 | 1000 | 0 | na |  |  |  |  | initial_plt\bioms.docx | x | bioms | user defined | user defined
x
x
6300 | CHG | cal_parms.cal | rng_cal | NAMES |  | 1 | * | name | parameter name (cn2, esco, awc, etc.) |  | string |  |  |  | na |  |  |  |  | ? | x | name
6307 | CHG | cal_parms.cal | rng_cal | TYP |  | 2 | * | ob_typ | object type the parm is associated with (hru,chan,res,..) |  | string |  |  |  | na |  |  |  |  | ? | x | ch_typ
6321 | CHG | cal_parms.cal | rng_cal | ABSMIN |  | 3 | * | absmin | minimum range for variable |  | numeric |  |  |  | 3 |  |  |  |  | ? | x
6328 | CHG | cal_parms.cal | rng_cal | ABSMAX |  | 4 | * | absmax | maximum range for variable |  | numeric |  |  |  | 3 |  |  |  |  | ? | x
6335 | CHG | cal_parms.cal | rng_cal | UNITS |  | 5 | * | units | units used for each parameter |  | integer |  |  |  | 0 |  |  |  |  | ? | x | num_tot
parameters.chg
| CHG | calibration.cal |  | MCAL |  |  |  | mcal | Total number of calibration updates in the file |  | string |  |  |  | na |  |  |  |  | calibration_cal\mcal.docx | x | name
| CHG | calibration.cal |  | NAME |  | 1 | * | name | parameter name (cn2, esco, awc, etc.) |  | string |  |  |  | na |  |  |  |  | calibration_cal\name.docx | x | name
| CHG | calibration.cal |  | CHG_TYP |  | 2 | * | chg_typ | type of change (absval,abschg,pctchg) |  | string |  |  |  | na |  |  |  |  | calibration_cal\chg_typ.docx | x | ch_typ
| CHG | calibration.cal |  | VAL |  | 3 | * | val | value of change |  | real |  |  |  | 3 |  |  |  |  | calibration_cal\val.docx | x
| CHG | calibration.cal |  | CONDS |  | 4 | * | conds | number of conditions |  | integer |  |  |  | 0 |  |  |  |  | calibration_cal\conds.docx | x
| CHG | calibration.cal |  | LYR1 |  | 5 | * | lyr1 | first layer in range for soil vars (0 assumes all layers) |  | integer |  |  |  | 0 |  |  |  |  | calibration_cal\lyr1.docx | x | num_tot
| CHG | calibration.cal |  | LYR2 |  | 6 | * | lyr2 | last layer in range for soil vars (0 assumes all layers) |  | integer |  |  |  | 0 |  |  |  |  | calibration_cal\lyr2e.docx | x
| CHG | calibration.cal |  | YEAR1 |  | 7 | * | year1 | first year for precip and temp |  | integer |  |  |  | 0 |  |  |  |  | calibration_cal\year1.docx | x
| CHG | calibration.cal |  | YEAR2 |  | 8 | * | year2 | last year for precip and temp |  | integer |  |  |  | 0 |  |  |  |  | calibration_cal\year2.docx | x
| CHG | calibration.cal |  | DAY1 |  | 9 | * | day1 | first day in range for precip and temp |  | integer |  |  |  | 0 |  |  |  |  | calibration_cal\day1.docx | x
| CHG | calibration.cal |  | DAY2 |  | 10 | * | day2 | last day in range for precip and temp |  | integer |  |  |  | 0 |  |  |  |  | calibration_cal\day2.docx | x
| CHG | calibration.cal |  | NUM_TOT |  | 11 | * | num_tot | total number of integers to be read |  | integer |  |  |  | 0 |  |  |  |  | calibration_cal\num_tot.docx | x
| CHG | calibration.cal |  | ELEM_CNT |  | 12 | * | num_elem | total number of elements modified |  | integer |  |  |  | 0 |  |  |  |  | calibration_cal\elem_cnt.docx | x
| CHG | calibration.cal |  | NUM |  | 13 | * | num ?? |  |  | integer |  |  |  | 0
| CHG | calibration.cal |  | NUM_COND |  | 14 | * | num_cond ?? |  |  | integer |  |  |  | 0
parameters.chg
| CHG | ls_parms.cal | [5 empty] | mslp | Total number of parameter updates in the file |  | string |  |  |  | na |  |  |  |  | ls_parms_cal\mlsp.docx | x
| CHG | ls_parms.cal |  | NAME |  | 1 | * | name | cn2, terrace, landuse,mgt, etc |  | string |  |  |  | na |  |  |  |  | ls_parms_cal\name.docx | x
| CHG | ls_parms.cal |  | CHG_TYP |  | 2 | * | chg_typ | type of change (absval,abschg,pctchg) |  | string |  |  |  | na |  |  |  |  | ls_parms_cal\chg_typ.docx | x
| CHG | ls_parms.cal |  | NEG |  | 3 | * | neg | negative limit of change |  | numeric |  |  |  | 1 |  |  |  |  | ls_parms_cal\neg.docx | x
| CHG | ls_parms.cal |  | POS |  | 4 | * | pos | positive limit of change |  | numeric |  |  |  | 1 |  |  |  |  | ls_parms_cal\pos.docx | x
| CHG | ls_parms.cal |  | LO |  | 5 | * | lo | lower limit of parameter |  | numeric |  |  |  | 1 |  |  |  |  | ls_parms_cal\lo.docx
| CHG | ls_parms.cal |  | UP |  | 6 | * | up | upper limit of paramete |  | numeric |  |  |  | 1 |  |  |  |  | ls_parms_cal\up.docx
| CHG | ls_regions.cal |  |  |  | 1 | * | mreg | Total number of regions updates in the file |  | string |  |  |  | na |  |  |  |  | ls_regions_cal\mreg.docx | x
| CHG | ls_regions.cal |  | name |  | 1 | * | name | name of region |  | string |  |  |  | na |  |  |  |  | ls_regions_cal\name.docx | x
| CHG | ls_regions.cal |  | lum_num |  | 2 | * | lum_num | number of land uses in each region |  | integer |  |  |  | 0 |  |  |  |  | ls_regions_cal\lum_num.docx | x
| CHG | ls_regions.cal |  | nspu |  | 3 | * | nspu | hru's that are included in the region |  | integer |  |  |  | 0 |  |  |  |  | ls_regions_cal\nspu.docx | x
| CHG | ls_regions.cal |  | elem_cnt |  | 4 | * | elem_cnt | dimension for land uses within a region |  | integer |  |  |  | 0 |  |  |  |  | ls_regions_cal\elem_cnt.docx | x
| CHG | ls_regions.cal |  | name |  | 5 | * | name | name of soft calib process |  | string |  |  |  | na | [5 empty] | x
| CHG | ls_regions.cal |  | srr |  | 6 | * | srr | surface runoff ratio | - or m^3 | real |  |  |  | 2 | [5 empty] | x
| CHG | ls_regions.cal |  | lfr |  | 7 | * | lfr | lateral flow ratio | - or m^3 | real |  |  |  | 2 | [5 empty] | x
| CHG | ls_regions.cal |  | pcr |  | 8 | * | pcr | percolation ratio | - or m^3 | real |  |  |  | 2 | [5 empty] | x
| CHG | ls_regions.cal |  | etr |  | 9 | * | etr | et ratio | - or m^3 | real |  |  |  | 2 | [5 empty] | x
| CHG | ls_regions.cal |  | tfr |  | 10 | * | tfr | tile flow ratio | - or m^3 | real |  |  |  | 2 | [5 empty] | x
| CHG | ls_regions.cal |  | sed |  | 11 | * | sed | sediment yield | t/ha or t | real |  |  |  | 2 | [5 empty] | x
| CHG | ls_regions.cal |  | orgn |  | 12 | * | orgn | organic n yield | kg/ha or kg | real |  |  |  | 2 | [5 empty] | x
| CHG | ls_regions.cal |  | orgp |  | 13 | * | orgp | organic p yield | kg/ha or kg | real |  |  |  | 2 | [5 empty] | x
| CHG | ls_regions.cal |  | no3 |  | 14 | * | no3 | nitrate yield | kg/ha or kg | real |  |  |  | 2 | [5 empty] | x
| CHG | ls_regions.cal |  | solp |  | 15 | * | solp | soluble p yield | kg/ha or kg | real |  |  |  | 2 | [5 empty] | x
|  | ch_orders.cal | [5 empty] | mreg | [11 empty] | chan_orders_cal\mreg.docx
| CHG | ch_orders.cal |  | name |  | 1 | * | name |  |  | string |  |  |  | na |  |  |  |  | chan_orders_cal\name.docx | x
| CHG | ch_orders.cal |  | ord_num |  | 2 | * | ord_num |  |  | integer |  |  |  | 0 |  |  |  |  | chan_orders_cal\ord_num.docx | x
| CHG | ch_orders.cal |  | nspu |  | 3 | * | nspu |  |  | integer |  |  |  | 0 |  |  |  |  | chan_orders_cal\nspu.docx | x
| CHG | ch_orders.cal |  | elem_cnt |  | 4 | * | elem_cnt |  |  | integer |  |  |  | 0 |  |  |  |  | chan_orders_cal\elem_cnt.docx | x
| CHG | ch_orders.cal |  | order |  | 5 | * | order |  |  | string |  |  |  | na | [5 empty] | x
| CHG | ch_orders.cal |  | chw_mm |  | 6 | * | chw_mm | [12 empty] | x
| CHG | ch_orders.cal |  | chd_mm |  | 7 | * | chd_mm | [12 empty] | x
| CHG | ch_orders.cal |  | fpd_mm |  | 8 | * | fpd_mm | [12 empty] | x
| CHG | ch_parms.cal | [5 empty] | mchp |  |  | string |  |  |  | na |  |  |  |  | chan_parms_cal\mchp.docx | x
| CHG | ch_parms.cal |  | name |  | 1 | * | name | cn2, terrace, landuse,mgt, etc |  | string |  |  |  | na |  |  |  |  | chan_parms_cal\name.docx | x
| CHG | ch_parms.cal |  | chg_typ |  | 2 | * | chg_typ | type of change (absval,abschg,pctchg) |  | string |  |  |  | na |  |  |  |  | chan_parms_cal\chtyp.docx | x
| CHG | ch_parms.cal |  | neg |  | 3 | * | neg | negative limit of change |  | numeric | [8 empty] | chan_parms_cal\neg.docx | x
| CHG | ch_parms.cal |  | pos |  | 4 | * | pos | positive limit of change |  | numeric | [8 empty] | chan_parms_cal\pos.docx | x
| CHG | ch_parms.cal |  | lo |  | 5 | * | lo | lower limit of parameter |  | numeric | [8 empty] | chan_parms_cal\lo.docx
| CHG | ch_parms.cal |  | up |  | 6 | * | up | upper limit of paramete |  | numeric | [8 empty] | chan_parms_cal\up.docx
INIT
9394 | INIT | initial.pst |  | NUMB |  | 3 | * | numb |  |  | integer |  |  |  | 0 |  |  |  | Jeff is not sure if this one is going to stay in | initial_pst\numb.docx | x |  | sep
9401 | INIT | initial.pst |  | NAME |  | 3 | * | name | name of pesticide community |  | string |  |  |  | na |  |  |  |  | initial_pst\name.docx | x |  | sep
9408 | INIT | initial.pst |  | NUM |  | 3 | * | num | number of pesticides in community |  | integer |  |  |  | 0 |  |  |  |  | initial_pst\num.docx | x
9415 | INIT | initial.pst |  | EXCO_DF |  | 3 | * | exco_df | name of export coefficient file for pesticide community |  | real |  |  |  | na |  |  |  |  | initial_pst\exco_df.docx | x
9422 | INIT | initial.pst |  | DR_DF |  | 3 | * | dr_df | name of delivery ratio file for pesticide community |  | real |  |  |  | na |  |  |  |  | initial_pst\dr_df.docx | x
9429 | INIT | initial.pst |  | NAME |  | 4 | * | name | name of pesticide community |  | string | [8 empty] | initial_pst\name.docx | x
9436 | INIT | initial.pst |  | NUM |  | 4 | * | num_db | Pesticide number in pesticide.pst file |  | integer | [8 empty] | initial_pst\num_db.docx | x
| INIT | initial.pst |  | PLT |  | 4 | * | plt | Amount of pesticide on plant at start of simulation (kg/ha) |  | real | [8 empty] | initial_pst\plt.docx
| INIT | initial.pst |  | SOIL |  | 4 | * | soil | Amount of pesticide in soil at start of simulation (kg/ha) |  | real | [8 empty] | initial_pst\soil.docx
| INIT | initial.pst |  | ENR |  | 4 | * | enr | Pesticide enrichment ratio |  | real | [8 empty] | initial_pst\enr.docx
| INIT | initial.plt | ptcom_db | PCOM_NAME |  | 1 | * | name | Plant community name | NA | string | NA | NA | example | na |  | Y | mgt_sch | OP_DATA1 | initial_plt\name.docx | x | name | user defined | user defined
1288 | INIT | initial.plt | ptcom_db | DESC |  | * | * | * | Description, not used in the model | NA | string | NA | NA | Example | na | [5 empty] | x
1295 | INIT | initial.plt | ptcom_db | PLT_CNT |  | 2 | * | plants_com | Plant count in community | none | integer | 1 |  | 1 | 0 |  |  |  |  | initial_plt\plants_com.docx | x | plants_com | user defined | user defined
1302 | INIT | initial.plt | ptcom_db | PLT_NAME |  | 3 | * | cpnm | Plant name | NA | string | NA | NA | agrl | na |  | Y | plant_db | PLT_NAME | initial_plt\cpnm.docx | x | cpnm | user defined | user defined
1309 | INIT | initial.plt | ptcom_db | IGRO |  | 4 | * | igro | Land cover status | none | integer |  |  | 1 | 0 |  |  |  |  | initial_plt\igro.docx | x | igro | igro | mgt1
1316 | INIT | initial.plt | ptcom_db | PHU_MAT |  | 5 | * | phu | Total number of plant heat units to bring plant to maturity | none | numeric | 0 | 3500 | 2000 | 1 |  |  |  |  | initial_plt\phu.docx | x | phu | user defined | user defined
1323 | INIT | initial.plt | ptcom_db | LAI_INI |  | 6 | * | lai | Initial leaf area index | m^2/m^2 | numeric | 0 | 8 | 0 | 2 |  |  |  |  | initial_plt\lai.docx | x | lai | user defined | user defined
1330 | INIT | initial.plt | ptcom_db | BM_INI |  | 7 | * | bioms | Initial biomass | kg/ha | numeric | 0 | 1000 | 0 | 2 |  |  |  |  | initial_plt\bioms.docx | x | bioms | user defined | user defined
1337 | INIT | initial.plt | ptcom_db | PHU_ACC_INI |  | 8 | * | phuacc | Initial fraction of plant heat unit accumulated | fraction | numeric |  |  | 0 | 2 |  |  |  |  | initial_plt\phuacc.docx | x | phuacc | user defined | user defined
1344 | INIT | initial.plt | ptcom_db | POP |  | 9 | * | pop | plant population |  | numeric |  |  | 0 | 2 |  |  |  |  | initial_plt\pop.docx | x |  | user defined | user defined
1351 | INIT | initial.plt | ptcom_db | YRS_INI |  | 10 | * | yrmat | Current age of crop in years | years | numeric |  |  | 0 | 2 |  |  |  |  | initial_plt\yrmat.docx | x | yrmat | user defined | user defined
1358 | INIT | initial.plt | ptcom_db | RSD_INI |  | 11 | * | rsdin | Initial residue cover | kg/ha | numeric | 0 | 10000 | 10000 | 2 |  |  |  |  | initial_plt\rsdin.docx | x | rsdin | user defined | user defined
x
SOILS | [20 empty] | x
1547 | SOILS | soils.sol | soils_db | SOIL_NAME |  | 1 | * | snam | Soil name | NA | string | NA | NA | db | na | X | Y |  |  | soils_sol\snam.docx | x | snam | sname | sol
1554 | SOILS | soils.sol | soils_db | DESC |  | * | * | * | Description, not used in the model | NA | string | NA | NA | db | na | [5 empty] | x
1561 | SOILS | soils.sol | soils_db | LAY_CNT |  | 2 | * | nly | Layer count | none | integer | 1 | 10 | db | 0 |  |  |  |  | soils_sol\nly.docx | x | nly | nlayers | sol
1568 | SOILS | soils.sol | soils_db | HYD_GRP |  | 3 | * | hydgrp | Hydrologic soil group | NA | string | NA | NA | db | na |  |  |  |  | soils_sol\hydgrp.docx | x | hydgrp | hydgrp | sol
1575 | SOILS | soils.sol | soils_db | DP_TOT |  | 4 | * | zmx | Depth of soil | mm | numeric | 0 | 3500 | db | 0 |  |  |  |  | soils_sol\zmx.docx | x | zmx | sol_zmx | sol
1582 | SOILS | soils.sol | soils_db | ANION_EXCL |  | 5 | * | anion_excl | Fraction of porosity from which anions are excluded | fraction | numeric | 0.01 | 1 | db | 1 |  |  |  |  | soils_sol\anion_excl.docx | x | anion_excl | anion_excl | sol
1589 | SOILS | soils.sol | soils_db | PERC_CRK |  | 6 | * | crk | Percolation due to crack flow ArcSWAT: Crack volume potential of soil (m^3/m^3) | mm H2O | numeric | 0 | 1 | db | 1 |  |  |  |  | soils_sol\crk.docx | x | crk | sol_crk | sol
1596 | SOILS | soils.sol | soils_db | TEXTURE |  | 7 | * | texture | Soil texture | NA | string | NA | NA | db | na |  |  |  |  | soils_sol\texture.docx | x | texture | texture | sol
1603 | SOILS | soils.sol | soils_lay_db | SOIL_NAME |  | * | * | * | Soil name | NA | string | NA | NA | db | na |  | Y | soils_db | SOIL_NAME |  | x | snam
1610 | SOILS | soils.sol | soils_lay_db | LAY_NUMB |  | * | * | * | Layer number (1-10) | none | integer | 1 | 10 | db | 0 | [5 empty] | x
1617 | SOILS | soils.sol | soils_lay_db | LAY_DP# |  | 8 | * | z | Depth to bottom of layer | mm | numeric | 0 | 3500 | db | 0 |  |  |  |  | soils_sol\z.docx | x | z | sol_z1 | sol
1624 | SOILS | soils.sol | soils_lay_db | BD# |  | 9 | * | bd | bulk density of layer | g/cm^3 | numeric | 0.9 | 2.5 | db | 2 |  |  |  |  | soils_sol\bd.docx | x | bd | sol_bd1 | sol
1631 | SOILS | soils.sol | soils_lay_db | AWC# |  | 10 | * | awc | Available water capacity of soil layer | mm/mm | numeric | 0 | 1 | db | 2 |  |  |  |  | soils_sol\awc.docx | x | awc | sol_awc1 | sol
1638 | SOILS | soils.sol | soils_lay_db | SOIL_K# |  | 11 | * | k | Saturated hydraulic conductivity of soil layer | mm/hr | numeric | 0 | 2000 | db | 1 |  |  |  |  | soils_sol\k.docx | x | k | sol_k1 | sol
1645 | SOILS | soils.sol | soils_lay_db | CARBON# |  | 12 | * | cbn | Carbon in soil layer | % | numeric | 0.05 | 10 | db | 2 |  |  |  |  | soils_sol\cbn.docx | x | cbn | sol_cbn1 | sol
1652 | SOILS | soils.sol | soils_lay_db | CLAY# |  | 13 | * | clay | Clay in soil layer | % | numeric | 0 | 100 | db | 0 |  |  |  |  | soils_sol\clay.docx | x | clay | clay1 | sol
1659 | SOILS | soils.sol | soils_lay_db | SILT# |  | 14 | * | silt | Silt in soil layer | % | numeric | 0 | 100 | db | 1 |  |  |  |  | soils_sol\silt.docx | x | silt | silt1 | sol
1666 | SOILS | soils.sol | soils_lay_db | SAND# |  | 15 | * | sand | Sand in soil layer | % | numeric | 0 | 100 | db | 1 |  |  |  |  | soils_sol\sand.docx | x | sand | sand1 | sol
1673 | SOILS | soils.sol | soils_lay_db | ROCK# |  | 16 | * | rock | Rock in soil layer | % | numeric | 0 | 100 | db | 0 |  |  |  |  | soils_sol\rock.docx | x | rock | rock1 | sol
1680 | SOILS | soils.sol | soils_lay_db | ALB# |  | 17 | * | alb | Soil albedo when soil is moist | none | numeric | 0 | 0.25 | db | 1 |  |  |  |  | soils_sol\alb.docx | x | alb | sol_alb1 | sol
1687 | SOILS | soils.sol | soils_lay_db | USLE_K# |  | 18 | * | usle_k | USLE equation soil erodibility (K) factor | mm/hr | numeric | 0 | 0.65 | db | 1 |  |  |  |  | soils_sol\usle_k.docx | x | usle_k | usle_k1 | sol
1694 | SOILS | soils.sol | soils_lay_db | EC# |  | 19 | * | ec | Electrical conductivity of soil layer | dS/m | numeric | 0 | 100 | db | 1 |  |  |  |  | soils_sol\ec.docx | x | ec | sol_ec1 | sol
1701 | SOILS | soils.sol | soils_lay_db | CACO3# |  | 20 | * | cal | CaCO3 in soil layer | % | numeric | 0 | 65 | db | 1 |  |  |  |  | soils_sol\cal.docx | x | cal | sol_cal1 | sol
1708 | SOILS | soils.sol | soils_lay_db | PH# |  | 21 | * | ph | pH value of soil layer | none | numeric | 3 | 10 | db | 1 |  |  |  |  | soils_sol\ph.docx | x | ph | sol_ph1 | sol
x
x
7609 | SOILS | nutrients.sol | nut_sol | SNUT_NAME |  | 1 | * | name | Soil test (nutrient profile) name | NA | string | NA | NA | Example |  | X | Y |  |  | nutrients_sol\name.docx | x
7616 | SOILS | nutrients.sol | nut_sol | DESC |  | * | * | * | Description, not used in the model | NA | string | NA | NA | Example | [6 empty] | x |  | new skip | new skip
7623 | SOILS | nutrients.sol | nut_sol | EXP_CO |  | 2 | * | exp_co | Depth coefficient to adjust concentrations for depth |  | numeric |  |  | 13 | 3 |  |  |  |  | nutrients_soil\exp_co.docx | x |  | new skip | new skip
7630 | SOILS | nutrients.sol | nut_sol | TOTAL_N |  | 3 | * | totaln | Total N in soil | ppm | numeric |  |  | 6 | 1 |  |  |  |  | nutrients_soil\totaln.docx | x |  | new skip | new skip
7637 | SOILS | nutrients.sol | nut_sol | MINN |  | 4 | * | inorgn | Inorganic N in soil surface | ppm | numeric |  |  | 3 | 1 |  |  |  |  | nutrients_soil\inorgn.docx | x |  | new skip | new skip
7644 | SOILS | nutrients.sol | nut_sol | ORGN |  | 5 | * | orgn | Organic N in soil surface | ppm | numeric |  |  | 3 | 1 |  |  |  |  | nutrients_soil\orgn.docx | x |  | new skip | new skip
7651 | SOILS | nutrients.sol | nut_sol | TOTAL_P |  | 6 | * | totalp | Total P in soil surface | ppm | numeric |  |  | 3.5 | 1 |  |  |  |  | nutrients_soil\totalp.docx | x |  | new skip | new skip
7658 | SOILS | nutrients.sol | nut_sol | MINP |  | 7 | * | inorgp | Inorganic P in soil surface | ppm | numeric |  |  | 0.4 | 1 |  |  |  |  | nutrients_soil\inorgp.docx | x
7665 | SOILS | nutrients.sol | nut_sol | ORGP |  | 8 | * | orgp | Organic P in soil surface | ppm | numeric |  |  | 0.15 | 1 |  |  |  |  | nutrients_soil\orgp.docx | x |  | new skip | new skip
7672 | SOILS | nutrients.sol | nut_sol | WAT_SOLP |  | 9 | * | watersol_p | Water soluble P in soil surface | ppm | numeric |  |  | 0.25 | 2 |  |  |  |  | nutrients_soil\watersol_p.docx | x |  | new skip | new skip
7679 | SOILS | nutrients.sol | nut_sol | H3A_P |  | 10 | * | h3a_p | H3A P in soil surface | ppm | numeric |  |  | 1.2 | 2 |  |  |  |  | nutrients_soil\h3a_p.docx | x |  | new skip | new skip
7686 | SOILS | nutrients.sol | nut_sol | MEHLICH_P |  | 11 | * | mehlich_p | Mehlich P in soil surface | ppm | numeric |  |  | 0.85 | 1 |  |  |  |  | nutrients_soil\mehlich_p.docx | x |  | new skip | new skip
7693 | SOILS | nutrients.sol | nut_sol | BRAY_STRONG_P |  | 12 | * | bray_strong_p | Bray P in soil surface | ppm | numeric |  |  | 0.85 | 2 |  |  |  |  | nutrients_soil\bray_strong_p.docx | x
x
DECISION_TABLE (needs work)
| DECISION_TABLE | d_table.dtl | D_TBL | MDTBL |  | 2
| DECISION_TABLE | d_table.dtl | D_TBL | DTBL_NAME |  | 5 | * | name | name of the decision table |  | string | na | na |  | na
| DECISION_TABLE | d_table.dtl | D_TBL | DTBL_CONDS |  | 5 | * | conds | number of conditions |  | integer |  |  |  | 0
| DECISION_TABLE | d_table.dtl | D_TBL | DTBL_ALTS |  | 5 | * | alts | number of alternatives |  | integer |  |  |  | 0
| DECISION_TABLE | d_table.dtl | D_TBL | DTBL_ACTS |  | 5 | * | acts | number of actions |  | integer |  |  |  | 0
| DECISION_TABLE | d_table.dtl | D_TBL | DTBL_VAR |  | 7 |  | var | condition variable (ie volume, flow, sw, time, etc) |  | string | na | na |  | na
| DECISION_TABLE | d_table.dtl | D_TBL | DTBL_OB |  | 7 |  | obj | object variable (ie res, hru, canal, etc) |  | string | na | na |  | na
| DECISION_TABLE | d_table.dtl | D_TBL | DTBL_OBNUM |  | 7 |  | ob_num | object number |  | integer |  |  |  | 0
| DECISION_TABLE | d_table.dtl | D_TBL | DTBL_LIMVAR |  | 7 |  | lim_var | limit variable (ie evol, pvol, fc, ul, etc) |  | string | na | na |  | na
| DECISION_TABLE | d_table.dtl | D_TBL | DTBL_LIMOP |  | 7 |  | lim_op | limit operator (*,+,-) |  | string | na | na |  | na
| DECISION_TABLE | d_table.dtl | D_TBL | DTBL_LIMCONST |  | 7 |  | lim_const | limit constant |  | real |  |  |  | 0.2
| DECISION_TABLE | d_table.dtl | D_TBL | DTBL_ALT |  | 7 |  | alt | condition alternatives |  | string | na | na |  | na
| DECISION_TABLE | d_table.dtl | D_TBL | DTBL_ACT_NAME |  | 9 |  | name | name of action |  | string | na | na |  | na
| DECISION_TABLE | d_table.dtl | D_TBL | DTBL_ACT_TYP |  | 9 |  | typ | type of action |  | string | na | na |  | na
| DECISION_TABLE | d_table.dtl | D_TBL | DTBL_OPTION |  | 9 |  | option | action option (specific to type of action (ie for res, option to input rate,days of drawdown, weir equ pointer, etc) |  | string | na | na |  | na
| DECISION_TABLE | d_table.dtl | D_TBL | DTBL_CONST |  | 9 |  | const | constant used for rate, days, etc. |  | integer |  |  |  | 0
| DECISION_TABLE | d_table.dtl | D_TBL | DTBL_FILE_POINTER |  | 9 |  | file_pointer | pointer for option (ie weir equation pointer) |  | string | na | na |  | na
| DECISION_TABLE | d_table.dtl | D_TBL | DTBL_ACT_OUTCOMES |  | 9 |  | act_outcomes | action outcomes ('y' to perform action; 'n' to not perform) |  | string | na | na |  | na
CONSTITUENTS | [20 empty] | x
9646 | CONSTITUENTS | constituents.cs | cs_dat | CS_NAME |  | 1 | * | name | name of the constituent |  | string | na | na |  | na |  |  |  |  | constituents_cs\name.docx | x
9653 | CONSTITUENTS | constituents.cs | cs_dat | UNITS |  | 2 | * | units | units 1=mass; 2=mass/area; 3=frac for dr; 4=cms and concentration |  | integer | 0 | 4 | 1 | 0 |  |  |  |  | constituents_cs\units.docx | x
9660 | CONSTITUENTS | constituents.cs | cs_dat | PEST_COM |  | 3 | * | pest_com | name of pesticide community (pesticide.com) |  | string | na | na |  | na |  |  |  |  | constituents_cs\pest_com.docx | x
9667 | CONSTITUENTS | constituents.cs | cs_dat | PEST_DAT |  | 4 | * | pest_dat | name of pesticide data (filename for recall, and object in file for exco/dr) |  | string | na | na |  | na |  |  |  |  | constituents_cs\pest_dat.docx | x
9674 | CONSTITUENTS | constituents.cs | cs_dat | PATH_COM |  | 5 | * | path_com | name of pathogen community (pathogen.com) |  | string | na | na |  | na |  |  |  |  | constituents_cs\path_com.docx | x
9681 | CONSTITUENTS | constituents.cs | cs_dat | PATH_DAT |  | 6 | * | path_dat | name of pathogen data (filename for recall, and object in file for exco/dr) |  | string | na | na |  | na |  |  |  |  | constituents_cs\path_dat.docx | x
9688 | CONSTITUENTS | constituents.cs | cs_dat | HMET_COM |  | 7 | * | hmet_com | name of heavy metal community (heavy_metal.com) |  | string | na | na |  | na |  |  |  |  | constituents_cs\hmet_com.docx | x
9695 | CONSTITUENTS | constituents.cs | cs_dat | HMET_DAT |  | 8 | * | hmet_dat | name of heavy metal data (filename for recall, and object in file for exco/dr) |  | string | na | na |  | na |  |  |  |  | constituents_cs\hmet_dat.docx | x
9702 | CONSTITUENTS | constituents.cs | cs_dat | SALT_COM |  | 9 | * | salt_com | name of salt ion community (salt_ion.com) |  | string | na | na |  | na |  |  |  |  | constituents_cs\salt_com.docx | x
9709 | CONSTITUENTS | constituents.cs | cs_dat | SALT_DAT |  | 10 | * | salt_dat | name of salt ion data (filename for recall, and object in file for exco/dr) |  | string | na | na |  | na |  |  |  |  | constituents_cs\salt.dat.docx | x
x
x
9730 | CONSTITUENTS | pest.cs | pest_cs | PEST_COM |  | 1 | * | name | name of pesticide community |  | string |  |  |  | na |  |  |  |  | pest_cs\name.docx | x
9737 | CONSTITUENTS | pest.cs | pest_cs | INIT_DF |  | 2 | * | init_df | name of initialization file for pesticide community |  | string |  |  |  | na |  |  |  |  | pest_cs\init_df.docx | x
9744 | CONSTITUENTS | pest.cs | pest_cs | RECALL_DF |  | 3 | * | recall_df | name of recall file for pesticide community |  | string |  |  |  | na |  |  |  |  | pest_cs\recall_df.docx | x
9751 | CONSTITUENTS | pest.cs | pest_cs | EXCO_DF |  | 4 | * | exco_df | name of export coefficient file for pesticide community |  | string |  |  |  | na |  |  |  |  | pest_cs\exco_df.docx | x
9758 | CONSTITUENTS | pest.cs | pest_cs | DR_FR |  | 5 | * | dr_fr | name of delivery ratio file for pesticide community |  | string |  |  |  | na |  |  |  |  | pest_cs\dr_df.docx | x
9765 | CONSTITUENTS | pest.cs | pest_cs | NUM |  | 6 | * | num | number of pesticides in community |  | integer |  |  |  | 0 |  |  |  |  | pest_cs\num.docx | x
9767 | CONSTITUENTS | pest.cs | pest_cs_com | PEST_NAME |  | 7 | * | pests | name of the pesticides in the community |  | string |  |  |  | na |  |  |  |  | pest_cs\pests.docx | x
| CONSTITUENTS | pest.cs | pest_cs_com |  |  | 8 | * | num_db | number in pesticide.pst (xwalked with pests) |  | integer |  |  |  | 0 |  |  |  |  | pest_cs\num_db.docx
[11 empty] | integer |  |  |  | 0
x
9786 | CONSTITUENTS | path.cs | path_cs | PATH_COM |  | 1 | * | name | name of pathogen community |  | string |  |  |  | na |  |  |  |  | path_cs\name.docx | x
9793 | CONSTITUENTS | path.cs | path_cs | INIT_DF |  | 2 | * | init_df | name of initialization file for pathogen community |  | string |  |  |  | na |  |  |  |  | path_cs\init_df.docx | x
9800 | CONSTITUENTS | path.cs | path_cs | RECALL_DF |  | 3 | * | recall_df | name of recall file for pathogen community |  | string |  |  |  | na |  |  |  |  | path_cs\recall_df.docx | x
9807 | CONSTITUENTS | path.cs | path_cs | EXCO_DF |  | 4 | * | exco_df | name of export coefficient file for pathogen community |  | string |  |  |  | na |  |  |  |  | path_cs\exco_df.docx | x
9814 | CONSTITUENTS | path.cs | path_cs | DR_FR |  | 5 | * | dr_fr | name of delivery ratio file for pathogen community |  | string |  |  |  | na |  |  |  |  | path_cs\dr_df.docx | x
9815 | CONSTITUENTS | path.cs | path_cs | NUM |  | 6 | * | num | number of pathogens in community |  | integer |  |  |  | 0 |  |  |  |  | path_cs\num.docx | x
9817 | CONSTITUENTS | path.cs | path_cs_com | PATH_NAME |  | 7 | * | paths | name of the pathogens in the community |  | integer |  |  |  | na | [5 empty] | x
x
x
9842 | CONSTITUENTS | hmet.cs | hmet_cs | HMET_COM |  | 1 | * | name | name of heavy metal community |  | string |  |  |  | na |  |  |  |  | hmet_cs\name.docx | x
9849 | CONSTITUENTS | hmet.cs | hmet_cs | INIT_DF |  | 2 | * | init_df | name of initialization file for heavy metal community |  | string |  |  |  | na |  |  |  |  | hmet_cs\init_df.docx | x
9856 | CONSTITUENTS | hmet.cs | hmet_cs | RECALL_DF |  | 3 | * | recall_df | name of recall file for heavy metal community |  | string |  |  |  | na |  |  |  |  | hmet_cs\recall_df.docx | x
9863 | CONSTITUENTS | hmet.cs | hmet_cs | EXCO_DF |  | 4 | * | exco_df | name of export coefficient file for heavy metal community |  | string |  |  |  | na |  |  |  |  | hmet_cs\exco_df.docx | x
9870 | CONSTITUENTS | hmet.cs | hmet_cs | DR_FR |  | 5 | * | dr_fr | name of delivery ratio file for heavy metal community |  | string |  |  |  | na |  |  |  |  | hmet_cs\dr_df.docx | x
9871 | CONSTITUENTS | hmet.cs | hmet_cs | NUM |  | 6 | * | num | number of heavy metals in community |  | integer |  |  |  | 0 |  |  |  |  | hmet_cs\num.docx | x
9872 | CONSTITUENTS | hmet.cs | hmet_cs_com | HMET_COM |  | * | * | name | name of heavy metal community |  | string |  |  |  | na | [5 empty] | x
9873 | CONSTITUENTS | hmet.cs | hmet_cs_com | HMET_NAME |  | 7 | * | metals | name of the heavy metals in the community |  | string |  |  |  | na | [5 empty] | x
x
x
9898 | CONSTITUENTS | salt.cs | salt_cs | SALT_COM |  | 1 | * | name | name of salt community |  | string |  |  |  | na |  |  |  |  | salt_cs\name.docx | x
9905 | CONSTITUENTS | salt.cs | salt_cs | INIT_DF |  | 2 | * | init_df | name of initialization file for salt community |  | string |  |  |  | na |  |  |  |  | salt_cs\init_df.docx | x
9912 | CONSTITUENTS | salt.cs | salt_cs | RECALL_DF |  | 3 | * | recall_df | name of recall file for salt community |  | string |  |  |  | na |  |  |  |  | salt_cs\recall_df.docx | x
9919 | CONSTITUENTS | salt.cs | salt_cs | EXCO_DF |  | 4 | * | exco_df | name of export coefficient file for salt community |  | string |  |  |  | na |  |  |  |  | salt_cs\exco_df.docx | x
9926 | CONSTITUENTS | salt.cs | salt_cs | DR_FR |  | 5 | * | dr_fr | name of delivery ratio file for saltl community |  | string |  |  |  | na |  |  |  |  | salt_cs\dr_df.docx | x
9933 | CONSTITUENTS | salt.cs | salt_cs | NUM |  | 6 | * | num | number of salts in community |  | integer |  |  |  | 0 |  |  |  |  | salt_cs\num.docx | x
9935 | CONSTITUENTS | salt.cs | salt_cs_com | SALT_NAME |  | 7 | * | salts | name of the salts in the community |  | string |  |  |  | na | [5 empty] | x
4571 | Sub | NONE | hru_sub_key | HRU_NUMB |  | * | * | * | HRU number | none | integer |  |  |  |  | X | Y |  |  | ? | x
4578 | Sub | NONE | hru_sub_key | HRU_NAME |  | * | * | * | HRU name | NA | string | [5 empty] | Y |  |  | ? | x
4585 | Sub | NONE | hru_sub_key | SUB_NUMB |  | * | * | * | Subbasin number | none | integer | [5 empty] | Y |  |  | ? | x
4592 | Sub | NONE | hru_sub_key | SUB_NAME |  | * | * | * | Subbasin name | NA | string | [5 empty] | Y |  |  | ? | x
x
x
OUTPUT FILES
| output | hyd-out.out | hyd_out.out | day | time | 1 | * | day | day |  | integer | 1 | 366 |  | 0
| output | hyd-out.out | hyd_out.out | yrs | year | 2 | * | yrs | year |  | integer | 1 |  |  | 0
| output | hyd-out.out | hyd_out.out | icmd | type | 3 | * | icmd | icmd | sequential object number | integer |  |  |  | 0
| output | hyd-out.out | hyd_out.out | typ | typ_no | 4 | * | typ | typ | type | string |  |  |  | na
| output | hyd-out.out | hyd_out.out | temp | temp_degc | 5 | * | temp | temperature | deg temp | numeric | 0 |  | 0 | 3
| output | hyd-out.out | hyd_out.out | flo | flo_m^3 | 6 | * | flo | volume of water | m^3 | numeric | 0 |  | 0 | 3
| output | hyd-out.out | hyd_out.out | sed | sed_mtons | 7 | * | sed | sediment | metric tons | numeric | 0 |  | 0 | 3
| output | hyd-out.out | hyd_out.out | orgn | orgn_kgN | 8 | * | orgn | organic N | kg N | numeric | 0 |  | 0 | 3
| output | hyd-out.out | hyd_out.out | sedp | sedp_kgP | 9 | * | sedp | organic P | kg P | numeric | 0 |  | 0 | 3
| output | hyd-out.out | hyd_out.out | no3 | no3_kgN | 10 | * | no3 | NO3-N | kg N | numeric | 0 |  | 0 | 3
| output | hyd-out.out | hyd_out.out | solp | solp_kgP | 11 | * | solp | mineral (soluble P) | kg P | numeric | 0 |  | 0 | 3
| output | hyd-out.out | hyd_out.out | psol | psol_mgpst | 12 | * | psol | pesticide in solution | mg pst | numeric | 0 |  | 0 | 3
| output | hyd-out.out | hyd_out.out | psor | psor_mgpst | 13 | * | psor | pestitice sorbed to sediment | mg pst | numeric | 0 |  | 0 | 3
| output | hyd-out.out | hyd_out.out | chla | chla_kg | 14 | * | chla | chlorophyll-a | kg | numeric | 0 |  | 0 | 3
| output | hyd-out.out | hyd_out.out | nh3 | nh3_kgN | 15 | * | nh3 | NH3 | kg N | numeric | 0 |  | 0 | 3
| output | hyd-out.out | hyd_out.out | no2 | no2_kgN | 16 | * | no2 | NO2 | kg N | numeric | 0 |  | 0 | 3
| output | hyd-out.out | hyd_out.out | cbod | cbod_kg | 17 | * | cbod | carbonaceous biological oxygen demand | kg | numeric | 0 |  | 0 | 3
| output | hyd-out.out | hyd_out.out | dox | dox_kg | 18 | * | dox | dissolved oxygen | kg | numeric | 0 |  | 0 | 3
| output | hyd-out.out | hyd_out.out | bacp | bacp_#cfu/100ml | 19 | * | bacp | persistent bacteria | # cfu/100ml | numeric | 0 |  | 0 | 3
| output | hyd-out.out | hyd_out.out | baclp | baclp_#cfu/100ml | 20 | * | baclp | less persistent bacteria | # cfu/100ml | numeric | 0 |  | 0 | 3
| output | hyd-out.out | hyd_out.out | met1 | met1_kg | 21 | * | met1 | conservative metal #1 | kg | numeric | 0 |  | 0 | 3
| output | hyd-out.out | hyd_out.out | met2 | met2_kg | 22 | * | met2 | conservative metal #2 | kg | numeric | 0 |  | 0 | 3
| output | hyd-out.out | hyd_out.out | met3 | met3_kg | 23 | * | met3 | conservative metal #3 | kg | numeric | 0 |  | 0 | 3
| output | hyd-out.out | hyd_out.out | san | SAND | 24 | * | san | detached sand | tons | numeric | 0 |  | 0 | 3
| output | hyd-out.out | hyd_out.out | sil | SILT | 25 | * | sil | detached silt | tons | numeric | 0 |  | 0 | 3
| output | hyd-out.out | hyd_out.out | cla | CLAY | 26 | * | cla | detached clay | tons | numeric | 0 |  | 0 | 3
| output | hyd-out.out | hyd_out.out | sag | sag_tons | 27 | * | sag | detached small ag | tons | numeric | 0 |  | 0 | 3
| output | hyd-out.out | hyd_out.out | lag | lag_tons | 28 | * | lag | detached large ag | tons | numeric | 0 |  | 0 | 3
| output | hyd-out.out | hyd_out.out | grv | grv_tons | 29 | * | grv | gravel | tons | numeric | 0 |  | 0 | 3
| output | channel.out | cha.out | day | time | 1 | * | day |  |  | integer |  |  |  | 0
| output | channel.out | cha.out | yrc | year | 2 | * | yrc | number of the year |  | integer |  |  |  | 0
| output | channel.out | cha.out | jrch | unit | 3 | * | jrch | unit |  | integer |  |  |  | 0
| output | channel.out | cha.out | flo_in | floin_m^3/s | 4 | * | flo_in |  | (m^3/s) | numeric | 0 |  |  | 3
| output | channel.out | cha.out | flo_out | floout_m^3/s | 5 | * | flo_out |  | (m^3/s) | numeric | 0 |  |  | 3
| output | channel.out | cha.out | evap | evap_m^3/s | 6 | * | evap |  | (m^3/s) | numeric | 0 |  |  | 3
| output | channel.out | cha.out | tloss | tloss_m^3/s | 7 | * | tloss |  | (m^3/s) | numeric | 0 |  |  | 3
| output | channel.out | cha.out | sed_in | sedin_tons | 8 | * | sed_in |  | (tons) | numeric | 0 |  |  | 3
| output | channel.out | cha.out | sed_out | sedout_tons | 9 | * | sed_out |  | (tons) | numeric | 0 |  |  | 3
| output | channel.out | cha.out | sed_conc | sedconc_mg/L | 10 | * | sed_conc |  | (mg/L) | numeric | 0 |  |  | 3
| output | channel.out | cha.out | orgn_in | orgnin_kgN | 11 | * | orgn_in |  | (kg N) | numeric | 0 |  |  | 3
| output | channel.out | cha.out | orgn_out | orgnout_kgN | 12 | * | orgn_out |  | (kg N) | numeric | 0 |  |  | 3
| output | channel.out | cha.out | orgp_in | orgpin_kgP | 13 | * | orgp_in |  | (kg P) | numeric | 0 |  |  | 3
| output | channel.out | cha.out | orgp_out | orgpout_kgP | 14 | * | orgp_out |  | (kg P) | numeric | 0 |  |  | 3
| output | channel.out | cha.out | no3_in | no3in_kgN | 15 | * | no3_in |  | (kg N) | numeric | 0 |  |  | 3
| output | channel.out | cha.out | no3_out | no3out_kgN | 16 | * | no3_out |  | (kg N) | numeric | 0 |  |  | 3
| output | channel.out | cha.out | nh4_in | nh4in_kg | 17 | * | nh4_in |  | (kg) | numeric | 0 |  |  | 3
| output | channel.out | cha.out | nh4_out | nh4out_kg | 18 | * | nh4_out |  | (kg) | numeric | 0 |  |  | 3
| output | channel.out | cha.out | no2_in | no2in_kg | 19 | * | no2_in |  | (kg) | numeric | 0 |  |  | 3
| output | channel.out | cha.out | no2_out | no2out_kg | 20 | * | no2_out |  | (kg) | numeric | 0 |  |  | 3
| output | channel.out | cha.out | solp_in | solpin_kgP | 21 | * | solp_in |  | (kg P) | numeric | 0 |  |  | 3
| output | channel.out | cha.out | solp_out | solpout_kgP | 22 | * | solp_out |  | (kg P) | numeric | 0 |  |  | 3
| output | channel.out | cha.out | chla_in | chlain_kg | 23 | * | chla_in |  | (kg) | numeric | 0 |  |  | 3
| output | channel.out | cha.out | chla_out | chlaout_kg | 24 | * | chla_out |  | (kg) | numeric | 0 |  |  | 3
| output | channel.out | cha.out | cbod_in | cbodin_kg | 25 | * | cbod_in |  | (kg) | numeric | 0 |  |  | 3
| output | channel.out | cha.out | cbod_out | cbodout_kg | 26 | * | cbod_out |  | (kg) | numeric | 0 |  |  | 3
| output | channel.out | cha.out | dis_in | disin_kg | 27 | * | dis_in |  | (kg) | numeric | 0 |  |  | 3
| output | channel.out | cha.out | dis_out | disout_kg | 28 | * | dis_out |  | (kg) | numeric | 0 |  |  | 3
| output | channel.out | cha.out | solpst_in | olpsti_mgpst | 29 | * | solpst_in |  | (mg pst) | numeric | 0 |  |  | 3
| output | channel.out | cha.out | solpst_out | olpsto_mgpst | 30 | * | solpst_out |  | (mg pst) | numeric | 0 |  |  | 3
| output | channel.out | cha.out | sorbpst_in | rbpsti_mgpst | 31 | * | sorbpst_in |  | (mg pst) | numeric | 0 |  |  | 3
| output | channel.out | cha.out | sorbpst_out | rbpsto_mgpst | 32 | * | sorbpst_out |  | (mg pst) | numeric | 0 |  |  | 3
| output | channel.out | cha.out | react | react_mgpst | 33 | * | react |  | (mg pst) | numeric | 0 |  |  | 3
| output | channel.out | cha.out | volat | volat_mg | 34 | * | volat |  | (mg) | numeric | 0 |  |  | 3
| output | channel.out | cha.out | setlpst | etlpst_mgpst | 35 | * | setlpst |  | (mg pst) | numeric | 0 |  |  | 3
| output | channel.out | cha.out | resuspst | resuspst_mg | 36 | * | resuspst |  | (mg) | numeric | 0 |  |  | 3
| output | channel.out | cha.out | difus | difus_mgpst | 37 | * | difus |  | mg pst | numeric | 0 |  |  | 3
| output | channel.out | cha.out | reactb | reactb_sedmg | 38 | * | reactb |  | pst/sed (mg) | numeric | 0 |  |  | 3
| output | channel.out | cha.out | bury | bury_burymg | 39 | * | bury |  | pst bury (mg) | numeric | 0 |  |  | 3
| output | channel.out | cha.out | sedpest | sedpest_mg | 40 | * | sedpest | pst in rivbed sed mg |  | numeric | 0 |  |  | 3
| output | channel.out | cha.out | bacp | bacp | 41 | * | bacp | persistent bact out |  | numeric | 0 |  |  | 3
| output | channel.out | cha.out | baclp | baclp | 42 | * | baclp | lpersistent bact out |  | numeric | 0 |  |  | 3
| output | channel.out | cha.out | met1 | met1 | 43 | * | met1 | cmetal #1 |  | numeric | 0 |  |  | 3
| output | channel.out | cha.out | met2 | met2 | 44 | * | met2 | cmetal #2 |  | numeric | 0 |  |  | 3
| output | channel.out | cha.out | met3 | met3 | 45 | * | met3 | cmetal #3 |  | numeric | 0 |  |  | 3
| output | channel.out | cha.out | sand_in | sand_in | 46 | * | sand_in | sand in |  | numeric | 0 |  |  | 3
| output | channel.out | cha.out | sand_out | sand_out | 47 | * | sand_out | sand out |  | numeric | 0 |  |  | 3
| output | channel.out | cha.out | silt_in | silt_in | 48 | * | silt_in | silt_in |  | numeric | 0 |  |  | 3
| output | channel.out | cha.out | silt_out | silt_out | 49 | * | silt_out | silt_out |  | numeric | 0 |  |  | 3
| output | channel.out | cha.out | clay_in | clay_in | 50 | * | clay_in | clay_in |  | numeric | 0 |  |  | 3
| output | channel.out | cha.out | clay_out | clay_out | 51 | * | clay_out | clay_out |  | numeric | 0 |  |  | 3
| output | channel.out | cha.out | smag_in | smag_in | 52 | * | smag_in | sm ag in |  | numeric | 0 |  |  | 3
| output | channel.out | cha.out | smag_out | smag_out | 53 | * | smag_out | sm ag out |  | numeric | 0 |  |  | 3
| output | channel.out | cha.out | lag_in | lag_in | 54 | * | lag_in | lg ag in |  | numeric | 0 |  |  | 3
| output | channel.out | cha.out | lag_out | lag_out | 55 | * | lag_out | lg ag out |  | numeric | 0 |  |  | 3
| output | channel.out | cha.out | grvl_in | grvl_in | 56 | * | grvl_in | gravel in |  | numeric | 0 |  |  | 3
| output | channel.out | cha.out | grvl_out | grvl_out | 57 | * | grvl_out | gravel out |  | numeric | 0 |  |  | 3
| output | channel.out | cha.out | bnk_ero | bnk_ero | 58 | * | bnk_ero | bank erosion |  | numeric | 0 |  |  | 3
| output | channel.out | cha.out | ch_deg | ch_deg | 59 | * | ch_deg | channel degradation |  | numeric | 0 |  |  | 3
| output | channel.out | cha.out | ch_dep | ch_dep | 60 | * | ch_dep | channel deposition |  | numeric | 0 |  |  | 3
| output | channel.out | cha.out | fp_dep | fp_dep | 61 | * | fp_dep | flood deposition |  | numeric | 0 |  |  | 3
| output | channel.out | cha.out | tot_ssed | tot_ssed | 62 | * | tot_ssed | total suspended sediments |  | numeric | 0 |  |  | 3
| output | hyd_in.out | hyd_in.out | day | time | 1 | * | day | day |  | integer | 1 | 366 |  | 0
| output | hyd_in.out | hyd_in.out | yrs | year | 2 | * | yrs | year |  | integer | 1 |  |  | 0
| output | hyd_in.out | hyd_in.out | icmd | type | 3 | * | icmd | icmd | sequential object number | integer |  |  |  | 0
| output | hyd_in.out | hyd_in.out | typ | typ_no | 4 | * | typ | typ | type | string |  |  |  | na
| output | hyd_in.out | hyd_in.out | temp | temp_degc | 5 | * | temp | temperature | deg temp | numeric | 0 |  | 0 | 3
| output | hyd_in.out | hyd_in.out | flo | flo_m^3 | 6 | * | flo | volume of water | m^3 | numeric | 0 |  | 0 | 3
| output | hyd_in.out | hyd_in.out | sed | sed_mtons | 7 | * | sed | sediment | metric tons | numeric | 0 |  | 0 | 3
| output | hyd_in.out | hyd_in.out | orgn | orgn_kgN | 8 | * | orgn | organic N | kg N | numeric | 0 |  | 0 | 3
| output | hyd_in.out | hyd_in.out | sedp | sedp_kgP | 9 | * | sedp | organic P | kg P | numeric | 0 |  | 0 | 3
| output | hyd_in.out | hyd_in.out | no3 | no3_kgN | 10 | * | no3 | NO3-N | kg N | numeric | 0 |  | 0 | 3
| output | hyd_in.out | hyd_in.out | solp | solp_kgP | 11 | * | solp | mineral (soluble P) | kg P | numeric | 0 |  | 0 | 3
| output | hyd_in.out | hyd_in.out | psol | psol_mgpst | 12 | * | psol | pesticide in solution | mg pst | numeric | 0 |  | 0 | 3
| output | hyd_in.out | hyd_in.out | psor | psor_mgpst | 13 | * | psor | pestitice sorbed to sediment | mg pst | numeric | 0 |  | 0 | 3
| output | hyd_in.out | hyd_in.out | chla | chla_kg | 14 | * | chla | chlorophyll-a | kg | numeric | 0 |  | 0 | 3
| output | hyd_in.out | hyd_in.out | nh3 | nh3_kgN | 15 | * | nh3 | NH3 | kg N | numeric | 0 |  | 0 | 3
| output | hyd_in.out | hyd_in.out | no2 | no2_kgN | 16 | * | no2 | NO2 | kg N | numeric | 0 |  | 0 | 3
| output | hyd_in.out | hyd_in.out | cbod | cbod_kg | 17 | * | cbod | carbonaceous biological oxygen demand | kg | numeric | 0 |  | 0 | 3
| output | hyd_in.out | hyd_in.out | dox | dox_kg | 18 | * | dox | dissolved oxygen | kg | numeric | 0 |  | 0 | 3
| output | hyd_in.out | hyd_in.out | bacp | bacp_#cfu/100ml | 19 | * | bacp | persistent bacteria | # cfu/100ml | numeric | 0 |  | 0 | 3
| output | hyd_in.out | hyd_in.out | baclp | baclp_#cfu/100ml | 20 | * | baclp | less persistent bacteria | # cfu/100ml | numeric | 0 |  | 0 | 3
| output | hyd_in.out | hyd_in.out | met1 | met1_kg | 21 | * | met1 | conservative metal #1 | kg | numeric | 0 |  | 0 | 3
| output | hyd_in.out | hyd_in.out | met2 | met2_kg | 22 | * | met2 | conservative metal #2 | kg | numeric | 0 |  | 0 | 3
| output | hyd_in.out | hyd_in.out | met3 | met3_kg | 23 | * | met3 | conservative metal #3 | kg | numeric | 0 |  | 0 | 3
| output | hyd_in.out | hyd_in.out | san | san_tons | 24 | * | san | detached sand | tons | numeric | 0 |  | 0 | 3
| output | hyd_in.out | hyd_in.out | sil | sil_tons | 25 | * | sil | detached silt | tons | numeric | 0 |  | 0 | 3
| output | hyd_in.out | hyd_in.out | cla | cla_tons | 26 | * | cla | detached clay | tons | numeric | 0 |  | 0 | 3
| output | hyd_in.out | hyd_in.out | sag | sag_tons | 27 | * | sag | detached small ag | tons | numeric | 0 |  | 0 | 3
| output | hyd_in.out | hyd_in.out | lag | lag_tons | 28 | * | lag | detached large ag | tons | numeric | 0 |  | 0 | 3
| output | hyd_in.out | hyd_in.out | grv | grv_tons | 29 | * | grv | gravel | tons | numeric | 0 |  | 0 | 3
| output | aquifer.out | aqu.out | day | time | 1 | * | yrs | day of the year (julian day) |  | integer | 0 |  | 0 | 0
| output | aquifer.out | aqu.out | yrc | year | 2 | * | yrc | number of the year |  | integer | 0 |  | 0 | 0
| output | aquifer.out | aqu.out | iaq | unit | 3 | * | isd | unit |  | integer | 0 |  | 0 | 0
| output | aquifer.out | aqu.out | flo | flo_mm | 4 | * | flo | flow from aquifer in current time step | m^3 | numeric | 0 |  | 0 | 3
| output | aquifer.out | aqu.out | stor | stor_mm | 5 | * | stor | water storage in aquifer | (mm) | numeric | 0 |  | 0 | 3
| output | aquifer.out | aqu.out | rchrg | rchrg_mm | 6 | * | rchrg | recharge | m^3 | numeric | 0 |  | 0 | 3
| output | aquifer.out | aqu.out | seep | seepage mm | 7 | * | seep | seepage to next object | (mm) | numeric | 0 |  | 0 | 3
| output | aquifer.out | aqu.out | revap | revap_mm | 8 | * | revap | revap | m^3 | numeric | 0 |  | 0 | 3
| output | aquifer.out | aqu.out | hgt | height_m | 9 | * | hgt | groundwater height | m | numeric | 0 |  | 0 | 3
| output | aquifer.out | aqu.out | no3 | no3_kgN/ha | 10 | * | no3_st | nitrate-N concentration in aquifer | kg/ha N | numeric | 0 |  | 0 | 3
| output | aquifer.out | aqu.out | minp | minp_kgP/ha | 11 | * | minp | mineral phosphorus from aquifer on current timestep | kg | numeric | 0 |  | 0 | 3
| output | aquifer.out | aqu.out | orgn | orgn_kgN/ha | 12 | * | orgn |  | kg/ha N | numeric | 0 |  | 0 | 3
| output | aquifer.out | aqu.out | orgp | orgp_kgP/ha | 13 | * | orgp |  | kg/ha P | numeric | 0 |  | 0 | 3
| output | aquifer.out | aqu.out | rchrg_n | rchrgn_kgN/ha | 14 | * | rchrgn | amount of nitrate getting to the shallow aquifer | kg/ha N | numeric | 0 |  | 0 | 3
| output | aquifer.out | aqu.out | nloss | perc_mm | 15 | * | nloss |  | kg/ha N | numeric | 0 |  | 0 | 3
| output | aquifer.out | aqu.out | no3gw | nloss_kgN/ha | 16 | * | no3gw | nitrate loading to reach in groundwater | kg N/ha | numeric | 0 |  | 0 | 3
| output | aquifer.out | aqu.out | seepno3 | nseep_kgN/ha | 17 | * | seepno3 | seepage of no3 to next object | kg | numeric | 0 |  | 0 | 3
| output | deposition .out | dep.out | day | time | 1 | * | yrs | day |  | integer |  |  |  | 0
| output | deposition .out | dep.out | yrs | year | 2 | * | yrc | year |  | integer |  |  |  | 0
| output | deposition .out | dep.out | icmd | type | 3 | * | obtyp | icmd |  | integer |  |  |  | 0
| output | deposition .out | dep.out | typ | typ_no | 4 | * | iotypno | typ |  | string |  |  |  | na
| output | deposition .out | dep.out | temp | temp_degc | 6 | * | temp | temperature | deg temp | numeric | 0 |  | 0 | 3
| output | deposition .out | dep.out | flo | flo_m^3 | 7 | * | flo | volume of water | m^3 | numeric | 0 |  | 0 | 3
| output | deposition .out | dep.out | sed | sed_mtons | 8 | * | sed | sediment | metric tons | numeric | 0 |  | 0 | 3
| output | deposition .out | dep.out | orgn | orgn_kgN | 9 | * | orgn | organic N | kg N | numeric | 0 |  | 0 | 3
| output | deposition .out | dep.out | sedp | sedp_kgP | 10 | * | sedp | organic P | kg P | numeric | 0 |  | 0 | 3
| output | deposition .out | dep.out | no3 | no3_kgN | 11 | * | no3 | NO3-N | kg N | numeric | 0 |  | 0 | 3
| output | deposition .out | dep.out | solp | solp_kgP | 12 | * | solp | mineral (soluble P) | kg P | numeric | 0 |  | 0 | 3
| output | deposition .out | dep.out | psol | psol_mgpst | 13 | * | psol | pesticide in solution | mg pst | numeric | 0 |  | 0 | 3
| output | deposition .out | dep.out | psor | psor_mgpst | 14 | * | psor | pestitice sorbed to sediment | mg pst | numeric | 0 |  | 0 | 3
| output | deposition .out | dep.out | chla | chla_kg | 15 | * | chla | chlorophyll-a | kg | numeric | 0 |  | 0 | 3
| output | deposition .out | dep.out | nh3 | nh3_kgN | 16 | * | nh3 | NH3 | kg N | numeric | 0 |  | 0 | 3
| output | deposition .out | dep.out | no2 | no2_kgN | 17 | * | no2 | NO2 | kg N | numeric | 0 |  | 0 | 3
| output | deposition .out | dep.out | cbod | cbod_kg | 18 | * | cbod | carbonaceous biological oxygen demand | kg | numeric | 0 |  | 0 | 3
| output | deposition .out | dep.out | dox | dox_kg | 19 | * | dox | dissolved oxygen | kg | numeric | 0 |  | 0 | 3
| output | deposition .out | dep.out | bacp | bacp_#cfu/100ml | 20 | * | bacp | persistent bacteria | # cfu/100ml | numeric | 0 |  | 0 | 3
| output | deposition .out | dep.out | baclp | baclp_#cfu/100ml | 21 | * | baclp | less persistent bacteria | # cfu/100ml | numeric | 0 |  | 0 | 3
| output | deposition .out | dep.out | met1 | met1_kg | 22 | * | met1 | conservative metal #1 | kg | numeric | 0 |  | 0 | 3
| output | deposition .out | dep.out | met2 | met2_kg | 23 | * | met2 | conservative metal #2 | kg | numeric | 0 |  | 0 | 3
| output | deposition .out | dep.out | met3 | met3_kg | 24 | * | met3 | conservative metal #3 | kg | numeric | 0 |  | 0 | 3
| output | deposition .out | dep.out | san | san_tons | 25 | * | san | detached sand | tons | numeric | 0 |  | 0 | 3
| output | deposition .out | dep.out | sil | sil_tons | 26 | * | sil | detached silt | tons | numeric | 0 |  | 0 | 3
| output | deposition .out | dep.out | cla | cla_tons | 27 | * | cla | detached clay | tons | numeric | 0 |  | 0 | 3
| output | deposition .out | dep.out | sag | sag_tons | 28 | * | sag | detached small ag | tons | numeric | 0 |  | 0 | 3
| output | deposition .out | dep.out | lag | lag_tons | 29 | * | lag | detached large ag | tons | numeric | 0 |  | 0 | 3
| output | deposition .out | dep.out | grv | grv_tons | 30 | * | grv | gravel | tons | numeric | 0 |  | 0 | 3
| output | hycon.out | hyc.out | II | ? | 1 | * | ii |  |  | integer |  |  |  | 0
| output | hycon.out | hyc.out | NAME | ? | 2 | * | name |  |  | string |  |  |  | na
| output | hycon.out | hyc.out | TYP | ? | 3 | * | typ |  |  | string |  |  |  | na
| output | hycon.out | hyc.out | PROPS | ? | 4 | * | props |  |  | numeric |  |  |  | 3
| output | hydcon.out | hyc.out | PROPS2 | ? | 5 | * | props2 |  |  | numeric |  |  |  | 3
| output | hydcon.out | hyc.out | SRC_TOT | ? | 6 | * | src_tot |  |  | numeric |  |  |  | 3
| output | hydcon.out | hyc.out | RCV_TOT | ? | 7 | * | rcv_tot |  |  | numeric |  |  |  | 3
| output | hydcon.out | hyc.out | OBJ_OUT |  | 8 | * | obj_out |  |  | numeric |  |  |  | 3
| output | hydcon.out | hyc.out | OBTYP_OUT |  | 9 | * | obtyp_out |  |  | numeric |  |  |  | 3
| output | hydcon.out | hyc.out | OBTYPNO_OUT | ? | 10 | * | obtypno_out |  |  | numeric |  |  |  | 3
| output | hydcon.out | hyc.out | HTYP_OUT | ? | 11 | * | htyp_out |  |  | numeric |  |  |  | 3
| output | soils.out | soils.out | I | day | 1 | * | i |  |  | integer |  |  |  | 0
| output | soils.out | soils.out | RSD | sol_rsd | 2 | * | rsd |  | t/ha | numeric |  |  |  | 3
| output | soils.out | soils.out | SOLP_T | sol_p | 3 | * | solp_t |  | kg/ha | numeric |  |  |  | 3
| output | soils.out | soils.out | SOLNO3_T | no3 | 4 | * | solno3_t |  | kg/ha | numeric |  |  |  | 3
| output | soils.out | soils.out | SOLORGN_T | org_n | 5 | * | solorgn_t |  | kg/ha | numeric |  |  |  | 3
| output | soils.out | soils.out | SOLORGP_T | org_p | 6 | * | solorgp_t |  | kg/ha | numeric |  |  |  | 3
| output | soils.out | soils.out | CNDAY | cn | 7 | * | cnday |  |  | numeric |  |  |  | 3
| output | mgt.out | mgt.out | j | hru | 1 | * | hru |  |  | integer |  |  |  | 0
| output | mgt.out | mgt.out | yrc | year | 2 | * | year |  |  | integer |  |  |  | 0
| output | mgt.out | mgt.out | i_mo | mon | 3 | * | mon |  |  | integer |  |  |  | 0
| output | mgt.out | mgt.out | iida | day | 4 | * | day |  |  | integer |  |  |  | 0
| output | mgt.out | mgt.out | plantnm | crop/fert/pest | 5 | * | crop |  |  | string |  |  |  | na
| output | mgt.out | mgt.out | operation | operation | 6 | * | oper |  |  | integer |  |  |  | 3
| output | mgt.out | mgt.out | phubase | phubase | 7 | * | phub |  |  | numeric |  |  |  | 3
| output | mgt.out | mgt.out | phuacc | phuacc | 8 | * | phuacc |  |  | numeric |  |  |  | 3
| output | mgt.out | mgt.out | sw | sol_sw | 9 | * | sw |  |  | numeric |  |  |  | 3
| output | mgt.out | mgt.out | mass | bio_ms | 10 | * | bio |  |  | numeric |  |  |  | 3
| output | mgt.out | mgt.out | rsd | sol_rsd | 11 | * | rsd |  |  | numeric |  |  |  | 3
| output | mgt.out | mgt.out | sol_sumno3 | sol | 12 | * | solno3 |  |  | numeric |  |  |  | 3
| output | mgt.out | mgt.out | sol_sumsolp | sol | 13 | * | solp |  |  | numeric |  |  |  | 3
| output | mgt.out | mgt.out | yield | yield | 14 | * | yld |  |  | numeric |  |  |  | 3
| output | mgt.out | mgt.out | irramt | irr amt | 15 | * | irr |  |  | numeric |  |  |  | 3
| output | mgt.out | mgt.out | amt | amt | 16 | * | amt |  |  | numeric |  |  |  | 3
| output | mgt.out | mgt.out | effmix | mix eff | 17 | * | mix |  |  | numeric |  |  |  | 3
| output | mgt.out | mgt.out | strsn | strsn | 18 | * | strsn |  |  | numeric |  |  |  | 3
| output | mgt.out | mgt.out | strsp | strsp | 19 | * | strsp |  |  | numeric |  |  |  | 3
| output | mgt.out | mgt.out | strstmp | strstmp | 20 | * | strmp |  |  | numeric |  |  |  | 3
| output | mgt.out | mgt.out | strsw | strsw | 21 | * | strsw |  |  | numeric |  |  |  | 3
| output | mgt.out | mgt.out | strsa | strsa | 22 | * | strsa |  |  | numeric |  |  |  | 3
| output | mgt.out | mgt.out | irrsc | irrsc | 23 | * | irrsc |  |  | numeric |  |  |  | 3
| output | mgt.out | mgt.out | irrno | irrno | 24 | * | irrno |  |  | numeric |  |  |  | 3
| output | mgt.out | mgt.out | biomass | biomass | 25 | * | biom |  |  | numeric |  |  |  | 3
| output | mgt.out | mgt.out | tuber | tuber | 26 | * | tuber |  |  | numeric |  |  |  | 3
| output | mgt.out | mgt.out | residue | residue | 27 | * | resis |  |  | numeric |  |  |  | 3
| output | mgt.out | mgt.out | nit | nit | 28 | * | nit |  |  | numeric |  |  |  | 3
| output | mgt.out | mgt.out | phos | phos | 29 | * | phos |  |  | numeric |  |  |  | 3
| output | crop_yld_aa.out | crop_aa.out | time | time | 1 | * | end_yr | ending year |  | integer |  |  |  | 0
| output | crop_yld_aa.out | crop_aa.out | year | year | 2 | * | yrs | number of years |  | integer |  |  |  | 0
| output | crop_yld_aa.out | crop_aa.out | unit | unit | 3 | * | j | unit |  | integer |  |  |  | 0
| output | crop_yld_aa.out | crop_aa.out | plantnm | plantnm | 4 | * | plantnm | plant name |  | string |  |  |  | na
| output | crop_yld_aa.out | crop_aa.out | yield | yield | 5 | * | yield | yield |  | numeric
| output | sd_channel.out | sd_cha.out | day | time | 1 | * | day | not sure about this file???? Gsm |  | integer |  |  |  | 0
| output | sd_channel.out | sd_cha.out | yrc | year | 2 | * | yrc |  |  | integer |  |  |  | 0
| output | sd_channel.out | sd_cha.out | ich | unit | 3 | * | ich |  |  | integer |  |  |  | 0
| output | sd_channel.out | sd_cha.out | floin_m^3/s | floin_m^3/s | 4 | * | ? |  | m^3/s | numeric |  |  |  | 3
| output | sd_channel.out | sd_cha.out | pr_m^3/s | pr_m^3/s | 5 | * | ? |  | m^3/s | numeric |  |  |  | 3
| output | sd_channel.out | sd_cha.out | sedin_tons | sedin_tons | 6 | * | ? |  | tons | numeric |  |  |  | 3
| output | sd_channel.out | sd_cha.out | sedout_tons | sedout_tons | 7 | * | ? |  | tons | numeric |  |  |  | 3
| output | sd_channel.out | sd_cha.out | washld_tons | washld_tons | 8 | * | ? |  | tons | numeric |  |  |  | 3
| output | sd_channel.out | sd_cha.out | bedld_tons | bedld_tons | 9 | * | ? |  | tons | numeric |  |  |  | 3
| output | sd_channel.out | sd_cha.out | dep_tons | dep_tons | 10 | * | ? |  | tons | numeric |  |  |  | 3
| output | sd_channel.out | sd_cha.out | deg_btm_tons | deg_btm_tons | 11 | * | ? |  | tons | numeric |  |  |  | 3
| output | sd_channel.out | sd_cha.out | eg_bank_tons | eg_bank_tons | 12 | * | ? |  | tons | numeric |  |  |  | 3
| output | sd_channel.out | sd_cha.out | chsd_d | hcsed_tons | 13 | * | chsd_d |  | tons | numeric |  |  |  | 3
| output | sd_channel.out | sd_cha.out | chw | width_m | 14 | * | chw |  | m | numeric |  |  |  | 3
| output | sd_channel.out | sd_cha.out | chd | depth_m | 15 | * | chd |  | m | numeric |  |  |  | 3
| output | sd_channel.out | sd_cha.out | chs | slope_m/m | 16 | * | chs |  | m/m | numeric |  |  |  | 3
| output | sd_channel.out | sd_cha.out | hc_len | hclen_m | 17 | * | hc_len |  | m | numeric |  |  |  | 3
| output | yield.out | yld.out | ISD | na | 1 | * | isd |  |  | integer |  |  |  | 0
| output | yield.out | yld.out | DAY | na | 2 | * | day |  |  | integer |  |  |  | 0
| output | yield.out | yld.out | YRC | na | 3 | * | yrc |  |  | integer |  |  |  | 0
| output | yield.out | yld.out | PLANNM | na | 4 | * | plannm |  |  | string |  |  |  | na
| output | yield.out | yld.out | ALAI | na | 5 | * | alai |  |  | numeric |  |  |  | 3
| output | yield.out | yld.out | DM | na | 6 | * | dm |  |  | numeric |  |  |  | 3
| output | yield.out | yld.out | YIELD | na | 7 | * | yield |  |  | numeric |  |  |  | 3
| output | flow_duration_curve.out | flow_dc.out | typ | ob_typ | 1 | * | typ
| output | flow_duration_curve.out | flow_dc.out | props | props | 2 | * | props
| output | flow_duration_curve.out | flow_dc.out | min | min | 3 | * | min |  |  | numeric |  |  | 10000000000 | 3
| output | flow_duration_curve.out | flow_dc.out | p5 | p5 | 4 | * | p5 |  |  | numeric |  |  | 0 | 3
| output | flow_duration_curve.out | flow_dc.out | p10 | p10 | 5 | * | p10 |  |  | numeric |  |  | 0 | 3
| output | flow_duration_curve.out | flow_dc.out | p25 | p25 | 6 | * | p25 |  |  | numeric |  |  | 0 | 3
| output | flow_duration_curve.out | flow_dc.out | p50 | p50 | 7 | * | p50 |  |  | numeric |  |  | 0 | 3
| output | flow_duration_curve.out | flow_dc.out | p75 | p75 | 8 | * | p75 |  |  | numeric |  |  | 0 | 3
| output | flow_duration_curve.out | flow_dc.out | p90 | p90 | 9 | * | p90 |  |  | numeric |  |  | 0 | 3
| output | flow_duration_curve.out | flow_dc.out | max | max | 10 | * | max |  |  | numeric |  |  | 0 | 3
| output | flow_duration_curve.out | flow_dc.out | mean | mean | 11 | * | mean |  |  | numeric |  |  | 0 | 3
| output | diagnostics.out | diag.out | aqu | filename | 1 | * | aqu |  |  | string |  |  |  | na
| output | diagnostics.out | diag.out | msh_aqp | rec | 2 | * | msh_aqp |  |  | integer |  |  |  | 0
| output | diagnostics.out | diag.out | imax | max | 3 | * | imax |  |  | integer |  |  |  | 0
| output | diagnostics.out | diag.out | file status | file status | 4 | * | ??
| output | files_out.out | filesout.out |  | files_out | 1 | * |  |  |  | string |  |  |  | na
| output | files_out.out | filesout.out |  | output files written | 2 | * |  |  |  | string |  |  |  | na
| output | reservoir.out | res.out | DAY | time | 1 | * | day | julian day |  | integer |  |  |  | 0
| output | reservoir.out | res.out | YRS | year | 2 | * | yrs | years |  | integer |  |  |  | 0
| output | reservoir.out | res.out | J | resnum | 3 | * | j |  |  | integer |  |  |  | 0
| output | reservoir.out | res.out | FLOWI | flowi | 4 | * | flowi | flow into res | m^3/s | numeric | 0 |  | 0 | 3
| output | reservoir.out | res.out | flowo | flowo | 5 | * | flowo | flow out of res | m^3/s | numeric | 0 |  | 0 | 3
| output | reservoir.out | res.out | sedi | sedi | 6 | * | sedi | sed entering res | metric tons | numeric | 0 |  | 0 | 3
| output | reservoir.out | res.out | sedo | sedo | 7 | * | sedo | sed leaving res | metric tons | numeric | 0 |  | 0 | 3
| output | reservoir.out | res.out | sedcon | sedcon | 8 | * | sedcon | sed conc in res | mg/L | numeric | 0 |  | 0 | 3
| output | reservoir.out | res.out | pesti | pesti | 9 | * | pesti | pest entering res | mg pst | numeric | 0 |  | 0 | 3
| output | reservoir.out | res.out | reactw | reactw | 10 | * | reactw | pest lost from res through reactions | mg pst | numeric | 0 |  | 0 | 3
| output | reservoir.out | res.out | volatpst | latpst | 11 | * | volatpst | pest lost from res through volatiliza | mg pst | numeric | 0 |  | 0 | 3
| output | reservoir.out | res.out | setlpst | etlpst | 12 | * | setlpst | pest moving from water to sed through | mg pst | numeric | 0 |  | 0 | 3
| output | reservoir.out | res.out | resuspst | suspst | 13 | * | resuspst | pest moving from sed to water through | mg pst | numeric | 0 |  | 0 | 3
| output | reservoir.out | res.out | difus | difus | 14 | * | difus | pest moving from water to sed through | mg pst | numeric | 0 |  | 0 | 3
| output | reservoir.out | res.out | reactb | reactb | 15 | * | reactb | pest lost from res sed layer through | mg pst | numeric | 0 |  | 0 | 3
| output | reservoir.out | res.out | bury | bury | 16 | * | bury | pest lost from res sed layer through | mg pst | numeric | 0 |  | 0 | 3
| output | reservoir.out | res.out | pesto | pesto | 17 | * | pesto | pest transported out of res | mg pst | numeric | 0 |  | 0 | 3
| output | reservoir.out | res.out | pstcon | pstcon | 18 | * | pstcon | pest conc in res water | mg pst/m^3 | numeric | 0 |  | 0 | 3
| output | reservoir.out | res.out | spstcon | pstcon | 19 | * | spstcon | pest conc in res sed layer | mg pst/m^3 | numeric | 0 |  | 0 | 3
| output | reservoir.out | res.out | ev | ev | 20 | * | ev | evap from res | m^3 H2O | numeric | 0 |  | 0 | 3
| output | reservoir.out | res.out | sep | sep | 21 | * | sep | seepage from res | m^3 H2O | numeric | 0 |  | 0 | 3
| output | reservoir.out | res.out | pcp | pcp | 22 | * | pcp | precipitation on res | m^3 H2O | numeric | 0 |  | 0 | 3
| output | reservoir.out | res.out | flwim3 | flwim3 | 23 | * | flwim3 | water flowing into res | m^3 H2O | numeric | 0 |  | 0 | 3
| output | reservoir.out | res.out | flwom3 | flwom3 | 24 | * | flwom3 | water flowing out of res | m^3 H2O | numeric | 0 |  | 0 | 3
| output | reservoir.out | res.out | orgni | orgni | 25 | * | orgni | org N entering res | kg N | numeric | 0 |  | 0 | 3
| output | reservoir.out | res.out | orgno | orgno | 26 | * | orgno | org N leaving res | kg N | numeric | 0 |  | 0 | 3
| output | reservoir.out | res.out | orgpi | orgpi | 27 | * | orgpi | org P entering res | kg P | numeric | 0 |  | 0 | 3
| output | reservoir.out | res.out | orgpo | orgpo | 28 | * | orgpo | org P leaving res | kg P | numeric | 0 |  | 0 | 3
| output | reservoir.out | res.out | no3i | no3i | 29 | * | no3i | nitrate N entering res | kg N | numeric | 0 |  | 0 | 3
| output | reservoir.out | res.out | no3o | no3o | 30 | * | no3o | nitrate N leaving res | kg N | numeric | 0 |  | 0 | 3
| output | reservoir.out | res.out | no2i | no2i | 31 | * | no2i | nitrite entering res | kg N | numeric | 0 |  | 0 | 3
| output | reservoir.out | res.out | no2o | no2o | 32 | * | no2o | nitrite leaving res | kg N | numeric | 0 |  | 0 | 3
| output | reservoir.out | res.out | nh3i | nh3i | 33 | * | nh3i | ammonia entering res | kg N | numeric | 0 |  | 0 | 3
| output | reservoir.out | res.out | nh3o | nh3o | 34 | * | nh3o | ammonia leaving res | kg N | numeric | 0 |  | 0 | 3
| output | reservoir.out | res.out | solpi | solpi | 35 | * | solpi | mineral P entering res | kg P | numeric | 0 |  | 0 | 3
| output | reservoir.out | res.out | solpo | solpo | 36 | * | solpo | mineral P leaving res | kg P | numeric | 0 |  | 0 | 3
| output | reservoir.out | res.out | chlai | chali | 37 | * | chlai | chlorophyll-a entering res | kg chla | numeric | 0 |  | 0 | 3
| output | reservoir.out | res.out | chlao | chlao | 38 | * | chlao | chlorophyll-a leaving res | kg chla | numeric | 0 |  | 0 | 3
| output | reservoir.out | res.out | orgpc | orgpc | 39 | * | orgpc | ave org P conc in res | mg P/L | numeric | 0 |  | 0 | 3
| output | reservoir.out | res.out | solpc | solpc | 40 | * | solpc | ave sol P conc in res | mg P/L | numeric | 0 |  | 0 | 3
| output | reservoir.out | res.out | orgnc | orgnc | 41 | * | orgnc | ave org N in res | mg N/L | numeric | 0 |  | 0 | 3
| output | reservoir.out | res.out | no3c | no3c | 42 | * | no3c | ave nitrate conc in res | mg N/L | numeric | 0 |  | 0 | 3
| output | reservoir.out | res.out | no2c | no2c | 43 | * | no2c | ave nitrite conc in res | mg N/L | numeric | 0 |  | 0 | 3
| output | reservoir.out | res.out | nh3c | nh3c | 44 | * | nh3c | ave ammonia conc in re | mg N/L | numeric | 0 |  | 0 | 3
| output | waterbal.hru | watb_hru.out | day | time | 1 | * | day | julian day |  | integer |  |  |  | 0
| output | waterbal.hru | watb_hru.out | yrc | year | 2 | * | yrc | count of year |  | integer |  |  |  | 0
| output | waterbal.hru | watb_hru.out | j | unit | 3 | * | j |  |  | integer |  |  |  | 0
| output | waterbal.hru | watb_hru.out | precip | prec_mm | 4 | * | precip | prec falling on they HRU during timestep | mm H2O | numeric | 0 |  | 0 | 3
| output | waterbal.hru | watb_hru.out | snofall | snow_mm | 5 | * | snofall | amt of prec falling as snow, sleet or freezing rain during timestep | mm H2O | numeric | 0 |  | 0 | 3
| output | waterbal.hru | watb_hru.out | snomlt | snomlt_mm | 6 | * | snomlt | amt of snow or ice melting during timestep | mm H2O | numeric | 0 |  | 0 | 3
| output | waterbal.hru | watb_hru.out | surq_gen | sq_gen_mm | 7 | * | surq_gen | amt of surf runoff to main channel | mm H2O | numeric | 0 |  | 0 | 3
| output | waterbal.hru | watb_hru.out | latq | latq_mm | 8 | * | latq | amt of lat flow contrib to main channel during HRU during mon | mm H2O | numeric | 0 |  | 0 | 3
| output | waterbal.hru | watb_hru.out | wateryld | wtryld_mm | 9 | * | wateryld | water yld (tot amt of water entering main channel) from HRU during mon | mm H2O | numeric | 0 |  | 0 | 3
| output | waterbal.hru | watb_hru.out | perc | perc_mm | 10 | * | perc | amt of water perc out of the soil profile and into the vadose zone in HRU during mon | mm H2O | numeric | 0 |  | 0 | 3
| output | waterbal.hru | watb_hru.out | et | et_mm | 11 | * | et | actual ET in HRU during mon | mm H2O | numeric | 0 |  | 0 | 3
| output | waterbal.hru | watb_hru.out | tloss | tloss_mm | 12 | * | tloss | amt of trans losses from trib channels in HRU for mon | mm H2O | numeric | 0 |  | 0 | 3
| output | waterbal.hru | watb_hru.out | eplant | eplant_mm | 13 | * | eplant | actual amt of transpiration that occurs during mon in HRU | mm H2O | numeric | 0 |  | 0 | 3
| output | waterbal.hru | watb_hru.out | esoil | esoil_mm | 14 | * | esoil | actual amt of evap (from soil) that occurs during mon in HRU | mm H2O | numeric | 0 |  | 0 | 3
| output | waterbal.hru | watb_hru.out | surq_cont | sq_cont_mm | 15 | * | surq_cont | amt of surf runoff gen during mon in HRU | mm H2O | numeric | 0 |  | 0 | 3
| output | waterbal.hru | watb_hru.out | cn | cn | 16 | * | cn | CN values during mon in HRU | none | numeric | 0 |  | 0 | 3
| output | waterbal.hru | watb_hru.out | sw | sw_mm | 17 | * | sw | sum of daily soil water values used to calc the curve number | mm H2O | numeric | 0 |  | 0 | 3
| output | waterbal.hru | watb_hru.out | pet | pet_mm | 18 | * | pet | pot et on current day in HRU | mm H2O | numeric | 0 |  | 0 | 3
| output | waterbal.hru | watb_hru.out | qtile | qtile_mm | 19 | * | qtile | drainage tile flow contrib to main channel from HRU in mon | mm H2O | numeric | 0 |  | 0 | 3
| output | waterbal.hru | watb_hru.out | irr | irr_mm | 20 | * | irr | amount of water applied to HRU | mm H2O | numeric | 0 |  | 0 | 3
| output | waterbal.sd | watb_sd.out | day | time | 1 | * | day | julian day |  | integer |  |  |  | 0
| output | waterbal.sd | watb_sd.out | yrc | year | 2 | * | yrc | count of year |  | integer |  |  |  | 0
| output | waterbal.sd | watb_sd.out | isd | unit | 3 | * | isd |  |  | integer |  |  |  | 0
| output | waterbal.sd | watb_sd.out | precip | prec_mm | 4 | * | precip | prec falling on they HRU during timestep | mm H2O | numeric | 0 |  | 0 | 3
| output | waterbal.sd | watb_sd.out | snofall | snow_mm | 5 | * | snofall | amt of prec falling as snow, sleet or freezing rain during timestep | mm H2O | numeric | 0 |  | 0 | 3
| output | waterbal.sd | watb_sd.out | snomlt | snomlt_mm | 6 | * | snomlt | amt of snow or ice melting during timestep | mm H2O | numeric | 0 |  | 0 | 3
| output | waterbal.sd | watb_sd.out | surq_gen | sq_gen_mm | 7 | * | surq_gen | amt of surf runoff to main channel | mm H2O | numeric | 0 |  | 0 | 3
| output | waterbal.sd | watb_sd.out | latq | latq_mm | 8 | * | latq | amt of lat flow contrib to main channel during HRU during mon | mm H2O | numeric | 0 |  | 0 | 3
| output | waterbal.sd | watb_sd.out | wateryld | wtryld_mm | 9 | * | wateryld | water yld (tot amt of water entering main channel) from HRU during mon | mm H2O | numeric | 0 |  | 0 | 3
| output | waterbal.sd | watb_sd.out | perc | perc_mm | 10 | * | perc | amt of water perc out of the soil profile and into the vadose zone in HRU during mon | mm H2O | numeric | 0 |  | 0 | 3
| output | waterbal.sd | watb_sd.out | et | et_mm | 11 | * | et | actual ET in HRU during mon | mm H2O | numeric | 0 |  | 0 | 3
| output | waterbal.sd | watb_sd.out | tloss | tloss_mm | 12 | * | tloss | amt of trans losses from trib channels in HRU for mon | mm H2O | numeric | 0 |  | 0 | 3
| output | waterbal.sd | watb_sd.out | eplant | eplant_mm | 13 | * | eplant | actual amt of transpiration that occurs during mon in HRU | mm H2O | numeric | 0 |  | 0 | 3
| output | waterbal.sd | watb_sd.out | esoil | esoil_mm | 14 | * | esoil | actual amt of evap (from soil) that occurs during mon in HRU | mm H2O | numeric | 0 |  | 0 | 3
| output | waterbal.sd | watb_sd.out | surq_cont | sq_cont_mm | 15 | * | surq_cont | amt of surf runoff gen during mon in HRU | mm H2O | numeric | 0 |  | 0 | 3
| output | waterbal.sd | watb_sd.out | cn | cn | 16 | * | cn | CN values during mon in HRU | none | numeric | 0 |  | 0 | 3
| output | waterbal.sd | watb_sd.out | sw | sw_mm | 17 | * | sw | sum of daily soil water values used to calc the curve number | mm H2O | numeric | 0 |  | 0 | 3
| output | waterbal.sd | watb_sd.out | pet | pet_mm | 18 | * | pet | pot et on current day in HRU | mm H2O | numeric | 0 |  | 0 | 3
| output | waterbal.sd | watb_sd.out | qtile | qtile_mm | 19 | * | qtile | drainage tile flow contrib to main channel from HRU in mon | mm H2O | numeric | 0 |  | 0 | 3
| output | waterbal.sd | watb_sd.out | irr | irr_mm | 20 | * | irr | amount of water applied to HRU | mm H2O | numeric | 0 |  | 0 | 3
| output | waterbal.sub | watb_sub.out | day | time | 1 | * | yrs | julian day |  | integer |  |  |  | 0
| output | waterbal.sub | watb_sub.out | yrc | year | 2 | * | yrc | count of year |  | integer |  |  |  | 0
| output | waterbal.sub | watb_sub.out | isub | unit | 3 | * | isd |  |  | integer |  |  |  | 0
| output | waterbal.sub | watb_sub.out | precip | prec_mm | 4 | * | precip | prec falling on they HRU during timestep | mm H2O | numeric | 0 |  | 0 | 3
| output | waterbal.sub | watb_sub.out | snofall | snow_mm | 5 | * | snofall | amt of prec falling as snow, sleet or freezing rain during timestep | mm H2O | numeric | 0 |  | 0 | 3
| output | waterbal.sub | watb_sub.out | snomlt | snomlt_mm | 6 | * | snomlt | amt of snow or ice melting during timestep | mm H2O | numeric | 0 |  | 0 | 3
| output | waterbal.sub | watb_sub.out | surq_gen | sq_gen_mm | 7 | * | surq_gen | amt of surf runoff to main channel | mm H2O | numeric | 0 |  | 0 | 3
| output | waterbal.sub | watb_sub.out | latq | latq_mm | 8 | * | latq | amt of lat flow contrib to main channel during HRU during mon | mm H2O | numeric | 0 |  | 0 | 3
| output | waterbal.sub | watb_sub.out | wateryld | wtryld_mm | 9 | * | wateryld | water yld (tot amt of water entering main channel) from HRU during mon | mm H2O | numeric | 0 |  | 0 | 3
| output | waterbal.sub | watb_sub.out | perc | perc_mm | 10 | * | perc | amt of water perc out of the soil profile and into the vadose zone in HRU during mon | mm H2O | numeric | 0 |  | 0 | 3
| output | waterbal.sub | watb_sub.out | et | et_mm | 11 | * | et | actual ET in HRU during mon | mm H2O | numeric | 0 |  | 0 | 3
| output | waterbal.sub | watb_sub.out | tloss | tloss_mm | 12 | * | tloss | amt of trans losses from trib channels in HRU for mon | mm H2O | numeric | 0 |  | 0 | 3
| output | waterbal.sub | watb_sub.out | eplant | eplant_mm | 13 | * | eplant | actual amt of transpiration that occurs during mon in HRU | mm H2O | numeric | 0 |  | 0 | 3
| output | waterbal.sub | watb_sub.out | esoil | esoil_mm | 14 | * | esoil | actual amt of evap (from soil) that occurs during mon in HRU | mm H2O | numeric | 0 |  | 0 | 3
| output | waterbal.sub | watb_sub.out | surq_cont | sq_cont_mm | 15 | * | surq_cont | amt of surf runoff gen during mon in HRU | mm H2O | numeric | 0 |  | 0 | 3
| output | waterbal.sub | watb_sub.out | cn | cn | 16 | * | cn | CN values during mon in HRU | none | numeric | 0 |  | 0 | 3
| output | waterbal.sub | watb_sub.out | sw | sw_mm | 16 | * | sw | sum of daily soil water values used to calc the curve number | mm H2O | numeric | 0 |  | 0 | 3
| output | waterbal.sub | watb_sub.out | pet | pet_mm | 18 | * | pet | pot et on current day in HRU | mm H2O | numeric | 0 |  | 0 | 3
| output | waterbal.sub | watb_sub.out | qtile | qtile_mm | 19 | * | qtile | drainage tile flow contrib to main channel from HRU in mon | mm H2O | numeric | 0 |  | 0 | 3
| output | waterbal.sub | watb_sub.out | irr | irr_mm | 20 | * | irr | amount of water applied to HRU | mm H2O | numeric | 0 |  | 0 | 3
| output | waterbal.bsn | watb_bsn.out | day | time | 1 | * | day | julian day |  | integer |  |  |  | 0
| output | waterbal.bsn | watb_bsn.out | yrc | year | 2 | * | yrc | count of year |  | integer |  |  |  | 0
| output | waterbal.bsn | watb_bsn.out | iz | unit | 3 | * | iz |  |  | integer |  |  |  | 0
| output | waterbal.bsn | watb_bsn.out | precip | prec_mm | 4 | * | precip | prec falling on they HRU during timestep | mm H2O | numeric | 0 |  | 0 | 3
| output | waterbal.bsn | watb_bsn.out | snofall | snow_mm | 5 | * | snofall | amt of prec falling as snow, sleet or freezing rain during timestep | mm H2O | numeric | 0 |  | 0 | 3
| output | waterbal.bsn | watb_bsn.out | snomlt | snomlt_mm | 6 | * | snomlt | amt of snow or ice melting during timestep | mm H2O | numeric | 0 |  | 0 | 3
| output | waterbal.bsn | watb_bsn.out | surq_gen | sq_gen_mm | 7 | * | surq_gen | amt of surf runoff to main channel | mm H2O | numeric | 0 |  | 0 | 3
| output | waterbal.bsn | watb_bsn.out | latq | latq_mm | 8 | * | latq | amt of lat flow contrib to main channel during HRU during mon | mm H2O | numeric | 0 |  | 0 | 3
| output | waterbal.bsn | watb_bsn.out | wateryld | wtryld_mm | 9 | * | wateryld | water yld (tot amt of water entering main channel) from HRU during mon | mm H2O | numeric | 0 |  | 0 | 3
| output | waterbal.bsn | watb_bsn.out | perc | perc_mm | 10 | * | perc | amt of water perc out of the soil profile and into the vadose zone in HRU during mon | mm H2O | numeric | 0 |  | 0 | 3
| output | waterbal.bsn | watb_bsn.out | et | et_mm | 11 | * | et | actual ET in HRU during mon | mm H2O | numeric | 0 |  | 0 | 3
| output | waterbal.bsn | watb_bsn.out | tloss | tloss_mm | 12 | * | tloss | amt of trans losses from trib channels in HRU for mon | mm H2O | numeric | 0 |  | 0 | 3
| output | waterbal.bsn | watb_bsn.out | eplant | eplant_mm | 13 | * | eplant | actual amt of transpiration that occurs during mon in HRU | mm H2O | numeric | 0 |  | 0 | 3
| output | waterbal.bsn | watb_bsn.out | esoil | esoil_mm | 14 | * | esoil | actual amt of evap (from soil) that occurs during mon in HRU | mm H2O | numeric | 0 |  | 0 | 3
| output | waterbal.bsn | watb_bsn.out | surq_cont | sq_cont_mm | 15 | * | surq_cont | amt of surf runoff gen during mon in HRU | mm H2O | numeric | 0 |  | 0 | 3
| output | waterbal.bsn | watb_bsn.out | cn | cn | 16 | * | cn | CN values during mon in HRU | none | numeric | 0 |  | 0 | 3
| output | waterbal.bsn | watb_bsn.out | sw | sw_mm | 17 | * | sw | sum of daily soil water values used to calc the curve number | mm H2O | numeric | 0 |  | 0 | 3
| output | waterbal.bsn | watb_bsn.out | pet | pet_mm | 18 | * | pet | pot et on current day in HRU | mm H2O | numeric | 0 |  | 0 | 3
| output | waterbal.bsn | watb_bsn.out | qtile | qtile_mm | 19 | * | qtile | drainage tile flow contrib to main channel from HRU in mon | mm H2O | numeric | 0 |  | 0 | 3
| output | waterbal.bsn | watb_bsn.out | irr | irr_mm | 20 | * | irr | amount of water applied to HRU | mm H2O | numeric | 0 |  | 0 | 3
| output | nutbal.hru | nutb_hru.out | day | time | 1 | * | day | julian day |  | integer |  |  |  | 0
| output | nutbal.hru | nutb_hru.out | yrc | year | 2 | * | yrc | count of year |  | integer |  |  |  | 0
| output | nutbal.hru | nutb_hru.out | j | unit | 3 | * | j |  |  | integer |  |  |  | 0
| output | nutbal.hru | nutb_hru.out | cfertn | cfrtn_kgha | 4 | * | cfertn | total amount of nitrogen applied to soil during continuous fertilizer operation | kg N/ha | numeric | 0 |  | 0 | 3
| output | nutbal.hru | nutb_hru.out | cfertp | cfrtp_kgha | 5 | * | cfertp | total amount of phosphorus applied to soil during continuous fertilizer operation | kg P/ha | numeric | 0 |  | 0 | 3
| output | nutbal.hru | nutb_hru.out | grazn | grzn_kgha | 6 | * | grazn | amt of nit added to soil in grazing on the day in HRU | kg N/ha | numeric | 0 |  | 0 | 3
| output | nutbal.hru | nutb_hru.out | grazp | grzp_kgha | 7 | * | grazp | amt of phos added to soil in grazing on the day in HRU | kg P/ha | numeric | 0 |  | 0 | 3
| output | nutbal.hru | nutb_hru.out | auton | autn_kgha | 8 | * | auton | amt of nit applied in auto-fert applic | kg N/ha | numeric | 0 |  | 0 | 3
| output | nutbal.hru | nutb_hru.out | autop | autp_kgha | 9 | * | autop | amt of phos applied in auto-fert applic | kg P/ha | numeric | 0 |  | 0 | 3
| output | nutbal.hru | nutb_hru.out | rmp1tl | rm1t_kgha | 10 | * | rmp1tl | amt of phos moving from the labile min pool to the active min pool in the soil profile on the current day in the HRU | kg P/ha | numeric | 0 |  | 0 | 3
| output | nutbal.hru | nutb_hru.out | roctl | rctl_kgha | 11 | * | roctl | amt of phos moving from the active min pool to the stable min pool in the soil profile on the current day in the HRU | kg P/ha | numeric | 0 |  | 0 | 3
| output | nutbal.hru | nutb_hru.out | fertn | frtn_kgha | 12 | * | fertn | tot amt of nit applied to soil in HRU on day | kg N/ha | numeric | 0 |  | 0 | 3
| output | nutbal.hru | nutb_hru.out | fertp | frtp_kgha | 13 | * | fertp | tot amt of phos applied to soil in HRU on day | kg P/ha | numeric | 0 |  | 0 | 3
| output | nutbal.hru | nutb_hru.out | fixn | fixn_kgha | 14 | * | fixn | amt of nit added to plant biomass via fixation on the day in HRU | kg N/ha | numeric | 0 |  | 0 | 3
| output | nutbal.hru | nutb_hru.out | wdntl | wntl_kgha | 15 | * | wdntl | amt of nit lost from nitrate pool by denit in soil profile on current day in HRU | kg N/ha | numeric | 0 |  | 0 | 3
| output | nutbal.hru | nutb_hru.out | hmntl | hntl_kgha | 16 | * | hmntl | amt of nit moving from active org to nit pool in soil profile on current day in HRU | kg N/ha | numeric | 0 |  | 0 | 3
| output | nutbal.hru | nutb_hru.out | rwntl | rbtl_kgha | 17 | * | rwntl | amt of nit moving from active org to stable org pool in soil profile on current day in HRU | kg N/ha | numeric | 0 |  | 0 | 3
| output | nutbal.hru | nutb_hru.out | hmptl | hmpt_kgha | 18 | * | hmptl | amt of phos moving from the org to labile pool in soil profile on current day in HRU | kg P/ha | numeric | 0 |  | 0 | 3
| output | nutbal.hru | nutb_hru.out | rmn2tl | rm2t_kgha | 19 | * | rmn2tl | amt of nit moving from the fresh org (residue) to the nitrate(80%) and active org(20%) pools in soil profile on current day in HRU | kg N/ha | numeric | 0 |  | 0 | 3
| output | nutbal.hru | nutb_hru.out | rmptl | rmpt_kgha | 20 | * | rmptl | amt of phos moving from the fresh org (residue) to the labile(80%) and org(20%) pools in soil profile on current day in HRU | kg P/ha | numeric | 0 |  | 0 | 3
| output | nutbal.hru | nutb_hru.out | no3pcp | no3p_kgha | 21 | * | no3pcp | nitrate added to the soil in rainfall | kg N/ha | numeric | 0 |  | 0 | 3
| output | nutbal.sub | nutb_sub.out | day | time | 1 | * | day | julian day |  | integer |  |  |  | 0
| output | nutbal.sub | nutb_sub.out | yrc | year | 2 | * | yrc | count of year |  | integer |  |  |  | 0
| output | nutbal.sub | nutb_sub.out | isub | unit | 3 | * | isub |  |  | integer |  |  |  | 0
| output | nutbal.sub | nutb_sub.out | cfertn | cfrtn_kgha | 4 | * | cfertn | total amount of nitrogen applied to soil during continuous fertilizer operation | kg N/ha | numeric | 0 |  | 0 | 3
| output | nutbal.sub | nutb_sub.out | cfertp | cfrtp_kgha | 5 | * | cfertp | total amount of phosphorus applied to soil during continuous fertilizer operation | kg P/ha | numeric | 0 |  | 0 | 3
| output | nutbal.sub | nutb_sub.out | grazn | grzn_kgha | 6 | * | grazn | amt of nit added to soil in grazing on the day in HRU | kg N/ha | numeric | 0 |  | 0 | 3
| output | nutbal.sub | nutb_sub.out | grazp | grzp_kgha | 7 | * | grazp | amt of phos added to soil in grazing on the day in HRU | kg P/ha | numeric | 0 |  | 0 | 3
| output | nutbal.sub | nutb_sub.out | auton | autn_kgha | 8 | * | auton | amt of nit applied in auto-fert applic | kg N/ha | numeric | 0 |  | 0 | 3
| output | nutbal.sub | nutb_sub.out | autop | autp_kgha | 9 | * | autop | amt of phos applied in auto-fert applic | kg P/ha | numeric | 0 |  | 0 | 3
| output | nutbal.sub | nutb_sub.out | rmp1tl | rm1t_kgha | 10 | * | rmp1tl | amt of phos moving from the labile min pool to the active min pool in the soil profile on the current day in the HRU | kg P/ha | numeric | 0 |  | 0 | 3
| output | nutbal.sub | nutb_sub.out | roctl | rctl_kgha | 11 | * | roctl | amt of phos moving from the active min pool to the stable min pool in the soil profile on the current day in the HRU | kg P/ha | numeric | 0 |  | 0 | 3
| output | nutbal.sub | nutb_sub.out | fertn | frtn_kgha | 12 | * | fertn | tot amt of nit applied to soil in HRU on day | kg N/ha | numeric | 0 |  | 0 | 3
| output | nutbal.sub | nutb_sub.out | fertp | frtp_kgha | 13 | * | fertp | tot amt of phos applied to soil in HRU on day | kg P/ha | numeric | 0 |  | 0 | 3
| output | nutbal.sub | nutb_sub.out | fixn | fixn_kgha | 14 | * | fixn | amt of nit added to plant biomass via fixation on the day in HRU | kg N/ha | numeric | 0 |  | 0 | 3
| output | nutbal.sub | nutb_sub.out | wdntl | wntl_kgha | 15 | * | wdntl | amt of nit lost from nitrate pool by denit in soil profile on current day in HRU | kg N/ha | numeric | 0 |  | 0 | 3
| output | nutbal.sub | nutb_sub.out | hmntl | hntl_kgha | 16 | * | hmntl | amt of nit moving from active org to nit pool in soil profile on current day in HRU | kg N/ha | numeric | 0 |  | 0 | 3
| output | nutbal.sub | nutb_sub.out | rwntl | rbtl_kgha | 17 | * | rwntl | amt of nit moving from active org to stable org pool in soil profile on current day in HRU | kg N/ha | numeric | 0 |  | 0 | 3
| output | nutbal.sub | nutb_sub.out | hmptl | hmpt_kgha | 18 | * | hmptl | amt of phos moving from the org to labile pool in soil profile on current day in HRU | kg P/ha | numeric | 0 |  | 0 | 3
| output | nutbal.sub | nutb_sub.out | rmn2tl | rm2t_kgha | 19 | * | rmn2tl | amt of nit moving from the fresh org (residue) to the nitrate(80%) and active org(20%) pools in soil profile on current day in HRU | kg N/ha | numeric | 0 |  | 0 | 3
| output | nutbal.sub | nutb_sub.out | rmptl | rmpt_kgha | 20 | * | rmptl | amt of phos moving from the fresh org (residue) to the labile(80%) and org(20%) pools in soil profile on current day in HRU | kg P/ha | numeric | 0 |  | 0 | 3
| output | nutbal.sub | nutb_sub.out | no3pcp | no3p_kgha | 21 | * | no3pcp | nitrate added to the soil in rainfall | kg N/ha | numeric | 0 |  | 0 | 3
| output | nutbal.bsn | nutb_bsn.out | day | time | 1 | * | day | julian day |  | integer |  |  |  | 0
| output | nutbal.bsn | nutb_bsn.out | yrc | year | 2 | * | yrc | count of year |  | integer |  |  |  | 0
| output | nutbal.bsn | nutb_bsn.out | iz | unit | 3 | * | iz |  |  | integer |  |  |  | 0
| output | nutbal.bsn | nutb_bsn.out | cfertn | cfrtn_kgha | 4 | * | cfertn | total amount of nitrogen applied to soil during continuous fertilizer operation | kg N/ha | numeric | 0 |  | 0 | 3
| output | nutbal.bsn | nutb_bsn.out | cfertp | cfrtp_kgha | 5 | * | cfertp | total amount of phosphorus applied to soil during continuous fertilizer operation | kg P/ha | numeric | 0 |  | 0 | 3
| output | nutbal.bsn | nutb_bsn.out | grazn | grzn_kgha | 6 | * | grazn | amt of nit added to soil in grazing on the day in HRU | kg N/ha | numeric | 0 |  | 0 | 3
| output | nutbal.bsn | nutb_bsn.out | grazp | grzp_kgha | 7 | * | grazp | amt of phos added to soil in grazing on the day in HRU | kg P/ha | numeric | 0 |  | 0 | 3
| output | nutbal.bsn | nutb_bsn.out | auton | autn_kgha | 8 | * | auton | amt of nit applied in auto-fert applic | kg N/ha | numeric | 0 |  | 0 | 3
| output | nutbal.bsn | nutb_bsn.out | autop | autp_kgha | 9 | * | autop | amt of phos applied in auto-fert applic | kg P/ha | numeric | 0 |  | 0 | 3
| output | nutbal.bsn | nutb_bsn.out | rmp1tl | rm1t_kgha | 10 | * | rmp1tl | amt of phos moving from the labile min pool to the active min pool in the soil profile on the current day in the HRU | kg P/ha | numeric | 0 |  | 0 | 3
| output | nutbal.bsn | nutb_bsn.out | roctl | rctl_kgha | 11 | * | roctl | amt of phos moving from the active min pool to the stable min pool in the soil profile on the current day in the HRU | kg P/ha | numeric | 0 |  | 0 | 3
| output | nutbal.bsn | nutb_bsn.out | fertn | frtn_kgha | 12 | * | fertn | tot amt of nit applied to soil in HRU on day | kg N/ha | numeric | 0 |  | 0 | 3
| output | nutbal.bsn | nutb_bsn.out | fertp | frtp_kgha | 13 | * | fertp | tot amt of phos applied to soil in HRU on day | kg P/ha | numeric | 0 |  | 0 | 3
| output | nutbal.bsn | nutb_bsn.out | fixn | fixn_kgha | 14 | * | fixn | amt of nit added to plant biomass via fixation on the day in HRU | kg N/ha | numeric | 0 |  | 0 | 3
| output | nutbal.bsn | nutb_bsn.out | wdntl | wntl_kgha | 15 | * | wdntl | amt of nit lost from nitrate pool by denit in soil profile on current day in HRU | kg N/ha | numeric | 0 |  | 0 | 3
| output | nutbal.bsn | nutb_bsn.out | hmntl | hntl_kgha | 16 | * | hmntl | amt of nit moving from active org to nit pool in soil profile on current day in HRU | kg N/ha | numeric | 0 |  | 0 | 3
| output | nutbal.bsn | nutb_bsn.out | rwntl | rbtl_kgha | 17 | * | rwntl | amt of nit moving from active org to stable org pool in soil profile on current day in HRU | kg N/ha | numeric | 0 |  | 0 | 3
| output | nutbal.bsn | nutb_bsn.out | hmptl | hmpt_kgha | 18 | * | hmptl | amt of phos moving from the org to labile pool in soil profile on current day in HRU | kg P/ha | numeric | 0 |  | 0 | 3
| output | nutbal.bsn | nutb_bsn.out | rmn2tl | rm2t_kgha | 19 | * | rmn2tl | amt of nit moving from the fresh org (residue) to the nitrate(80%) and active org(20%) pools in soil profile on current day in HRU | kg N/ha | numeric | 0 |  | 0 | 3
| output | nutbal.bsn | nutb_bsn.out | rmptl | rmpt_kgha | 20 | * | rmptl | amt of phos moving from the fresh org (residue) to the labile(80%) and org(20%) pools in soil profile on current day in HRU | kg P/ha | numeric | 0 |  | 0 | 3
| output | nutbal.bsn | nutb_bsn.out | no3pcp | no3p_kgha | 21 | * | no3pcp | nitrate added to the soil in rainfall | kg N/ha | numeric | 0 |  | 0 | 3
| output | losses.hru | loss_hru.out | day | time | 1 | * | day | judian day |  | integer |  |  |  | 0
| output | losses.hru | loss_hru.out | yrc | year | 2 | * | yrc | count of year |  | integer |  |  |  | 0
| output | losses.hru | loss_hru.out | j | unit | 3 | * | j |  |  | integer |  |  |  | 0
| output | losses.hru | loss_hru.out | sedyld | sedy_tha | 4 | * | sedyld | daily soil loss caused by water erosion | metric tons | numeric | 0 |  | 0 | 3
| output | losses.hru | loss_hru.out | sedorgn | sedn_kgha | 5 | * | sedorgn | amt of org nit in surf runoff in HRU for the day | kg N/ha | numeric | 0 |  | 0 | 3
| output | losses.hru | loss_hru.out | sedorgp | sedp_kgha | 6 | * | sedorgp | amt of org phos in surf runoff in HRU for the day | kg P/ha | numeric | 0 |  | 0 | 3
| output | losses.hru | loss_hru.out | surqno3 | sq3_kgha | 7 | * | surqno3 | amt of NO3-N in surf runoff in HRU for the day | kg N/ha | numeric | 0 |  | 0 | 3
| output | losses.hru | loss_hru.out | latno3 | lat3_kgha | 8 | * | latno3 | amt of NO3-N in lat flow in HRU for the day | kg N/ha | numeric | 0 |  | 0 | 3
| output | losses.hru | loss_hru.out | surqsolp | sqsp_kgha | 9 | * | surqsolp | amt of soluble phos in surf runoff in HRU for the day | kg P/ha | numeric | 0 |  | 0 | 3
| output | losses.hru | loss_hru.out | usle | usle_tons | 10 | * | usle | daily soil loss predicted with USLE equation | metric tons/ha | numeric | 0 |  | 0 | 3
| output | losses.hru | loss_hru.out | bactp | bacp_tons | 11 | * | bactp |  |  | numeric | 0 |  | 0 | 3
| output | losses.hru | loss_hru.out | bactlp | blp_tons | 12 | * | bactlp |  |  | numeric | 0 |  | 0 | 3
| output | losses.hru | loss_hru.out | sedmin | sedmn | 13 | * | sedmin |  |  | numeric | 0 |  | 0 | 3
| output | losses.hru | loss_hru.out | tileno3 | tileno3 | 14 | * | tileno3 | NO3 in tile flow | kg N/ha | numeric | 0 |  | 0 | 3
l
| output | losses.sd | loss_sd.out | day | time | 1 | * | day | judian day |  | integer |  |  |  | 0
| output | losses.sd | loss_sd.out | yrc | year | 2 | * | yrc | count of year |  | integer |  |  |  | 0
| output | losses.sd | loss_sd.out | isd | unit | 3 | * | isd |  |  | integer |  |  |  | 0
| output | losses.sd | loss_sd.out | sedyld | sedy_tha | 4 | * | sedyld | daily soil loss caused by water erosion | metric tons | numeric | 0 |  | 0 | 3
| output | losses.sd | loss_sd.out | sedorgn | sedn_kgha | 5 | * | sedorgn | amt of org nit in surf runoff in HRU for the day | kg N/ha | numeric | 0 |  | 0 | 3
| output | losses.sd | loss_sd.out | sedorgp | sedp_kgha | 6 | * | sedorgp | amt of org phos in surf runoff in HRU for the day | kg P/ha | numeric | 0 |  | 0 | 3
| output | losses.sd | loss_sd.out | surqno3 | sq3_kgha | 7 | * | surqno3 | amt of NO3-N in surf runoff in HRU for the day | kg N/ha | numeric | 0 |  | 0 | 3
| output | losses.sd | loss_sd.out | latno3 | lat3_kgha | 8 | * | latno3 | amt of NO3-N in lat flow in HRU for the day | kg N/ha | numeric | 0 |  | 0 | 3
| output | losses.sd | loss_sd.out | surqsolp | sqsp_kgha | 9 | * | surqsolp | amt of soluble phos in surf runoff in HRU for the day | kg P/ha | numeric | 0 |  | 0 | 3
| output | losses.sd | loss_sd.out | usle | usle_tons | 10 | * | usle | daily soil loss predicted with USLE equation | metric tons/ha | numeric | 0 |  | 0 | 3
| output | losses.sd | loss_sd.out | bactp | bacp_tons | 11 | * | bactp |  |  | numeric | 0 |  | 0 | 3
| output | losses.sd | loss_sd.out | bactlp | blp_tons | 12 | * | bactlp |  |  | numeric | 0 |  | 0 | 3
| output | losses.sd | loss_sd.out | sedmin | sedmn | 13 | * | sedmin |  |  | numeric | 0 |  | 0 | 3
| output | losses.sd | loss_sd.out | tileno3 | tileno3 | 14 | * | tileno3 | NO3 in tile flow | kg N/ha | numeric | 0 |  | 0 | 3
| output | losses.sub | loss_sub_out | day | time | 1 | * | day | judian day |  | integer |  |  |  | 0
| output | losses.sub | loss_sub_out | yrc | year | 2 | * | yrc | count of year |  | integer |  |  |  | 0
| output | losses.sub | loss_sub_out | isub | unit | 3 | * | isub |  |  | integer |  |  |  | 0
| output | losses.sub | loss_sub_out | sedyld | sedy_tha | 4 | * | sedyld | daily soil loss caused by water erosion | metric tons | numeric | 0 |  | 0 | 3
| output | losses.sub | loss_sub_out | sedorgn | sedn_kgha | 5 | * | sedorgn | amt of org nit in surf runoff in HRU for the day | kg N/ha | numeric | 0 |  | 0 | 3
| output | losses.sub | loss_sub_out | sedorgp | sedp_kgha | 6 | * | sedorgp | amt of org phos in surf runoff in HRU for the day | kg P/ha | numeric | 0 |  | 0 | 3
| output | losses.sub | loss_sub_out | surqno3 | sq3_kgha | 7 | * | surqno3 | amt of NO3-N in surf runoff in HRU for the day | kg N/ha | numeric | 0 |  | 0 | 3
| output | losses.sub | loss_sub_out | latno3 | lat3_kgha | 8 | * | latno3 | amt of NO3-N in lat flow in HRU for the day | kg N/ha | numeric | 0 |  | 0 | 3
| output | losses.sub | loss_sub_out | surqsolp | sqsp_kgha | 9 | * | surqsolp | amt of soluble phos in surf runoff in HRU for the day | kg P/ha | numeric | 0 |  | 0 | 3
| output | losses.sub | loss_sub_out | usle | usle_tons | 10 | * | usle | daily soil loss predicted with USLE equation | metric tons/ha | numeric | 0 |  | 0 | 3
| output | losses.sub | loss_sub_out | bactp | bacp_tons | 11 | * | bactp |  |  | numeric | 0 |  | 0 | 3
| output | losses.sub | loss_sub_out | bactlp | blp_tons | 12 | * | bactlp |  |  | numeric | 0 |  | 0 | 3
| output | losses.sub | loss_sub_out | sedmin | sedmn | 13 | * | sedmin |  |  | numeric | 0 |  | 0 | 3
| output | losses.sub | loss_sub_out | tileno3 | tileno3 | 14 | * | tileno3 | NO3 in tile flow | kg N/ha | numeric | 0 |  | 0 | 3
l
| output | losses.bsn | loss_bsn.out | day | time | 1 | * | day | judian day |  | integer |  |  |  | 0
| output | losses.bsn | loss_bsn.out | yrc | year | 2 | * | yrc | count of year |  | integer |  |  |  | 0
| output | losses.bsn | loss_bsn.out | iz | unit | 3 | * | iz |  |  | integer |  |  |  | 0
| output | losses.bsn | loss_bsn.out | sedyld | sedy_tha | 4 | * | sedyld | daily soil loss caused by water erosion | metric tons | numeric | 0 |  | 0 | 3
| output | losses.bsn | loss_bsn.out | sedorgn | sedn_kgha | 5 | * | sedorgn | amt of org nit in surf runoff in HRU for the day | kg N/ha | numeric | 0 |  | 0 | 3
| output | losses.bsn | loss_bsn.out | sedorgp | sedp_kgha | 6 | * | sedorgp | amt of org phos in surf runoff in HRU for the day | kg P/ha | numeric | 0 |  | 0 | 3
| output | losses.bsn | loss_bsn.out | surqno3 | sq3_kgha | 7 | * | surqno3 | amt of NO3-N in surf runoff in HRU for the day | kg N/ha | numeric | 0 |  | 0 | 3
| output | losses.bsn | loss_bsn.out | latno3 | lat3_kgha | 8 | * | latno3 | amt of NO3-N in lat flow in HRU for the day | kg N/ha | numeric | 0 |  | 0 | 3
| output | losses.bsn | loss_bsn.out | surqsolp | sqsp_kgha | 9 | * | surqsolp | amt of soluble phos in surf runoff in HRU for the day | kg P/ha | numeric | 0 |  | 0 | 3
| output | losses.bsn | loss_bsn.out | usle | usle_tons | 10 | * | usle | daily soil loss predicted with USLE equation | metric tons/ha | numeric | 0 |  | 0 | 3
| output | losses.bsn | loss_bsn.out | bactp | bacp_tons | 11 | * | bactp |  |  | numeric | 0 |  | 0 | 3
| output | losses.bsn | loss_bsn.out | bactlp | blp_tons | 12 | * | bactlp |  |  | numeric | 0 |  | 0 | 3
| output | losses.bsn | loss_bsn.out | sedmin | sedmn | 13 | * | sedmin |  |  | numeric | 0 |  | 0 | 3
| output | losses.bsn | loss_bsn.out | tileno3 | tileno3 | 14 | * | tileno3 | NO3 in tile flow | kg N/ha | numeric | 0 |  | 0 | 3
| output | plantwx.hru | pltwx_hru.out | day | time | 1 | * | day | day (julian day) |  | integer |  |  |  | 0
| output | plantwx.hru | pltwx_hru.out | yrc | year | 2 | * | yrc | year count |  | integer |  |  |  | 0
| output | plantwx.hru | pltwx_hru.out | j | unit | 3 | * | j |  |  | integer |  |  |  | 0
| output | plantwx.hru | pltwx_hru.out | lai | lai | 4 | * | lai | leaf area index | m**2/m**2 | numeric | 0 |  | 0 | 3
| output | plantwx.hru | pltwx_hru.out | bioms | bioms | 5 | * | bioms | land cover/crop biomass | kg/ha | numeric | 0 |  | 0 | 3
| output | plantwx.hru | pltwx_hru.out | yield | yield | 6 | * | yield | yield (dry weight) by crop type | kg/ha | numeric | 0 |  | 0 | 3
| output | plantwx.hru | pltwx_hru.out | residue | residue | 7 | * | residue | initial residue cover | kga/ha | numeric | 0 |  | 0 | 3
| output | plantwx.hru | pltwx_hru.out | sol_tmp | soltmp | 8 | * | sol_tmp | daily average temperature of soil layer | deg C | numeric | 0 |  | 0 | 3
| output | plantwx.hru | pltwx_hru.out | strsw | strsw | 9 | * | strsw | frac of pot plant growth achieved on the day | none | numeric | 0 |  | 0 | 3
| output | plantwx.hru | pltwx_hru.out | strstmp | strstmp | 10 | * | strstmp | frac of pot plant growth achievedon the day | none | numeric | 0 |  | 0 | 3
| output | plantwx.hru | pltwx_hru.out | strsn | strsn | 11 | * | strsn | frac of pot plant growth achieved on the day | none | numeric | 0 |  | 0 | 3
| output | plantwx.hru | pltwx_hru.out | strsp | strsp | 12 | * | strsp | frac of pot plant growth achieved on the day | none | numeric | 0 |  | 0 | 3
| output | plantwx.hru | pltwx_hru.out | nplnt | nplt_kgha | 13 | * | nplnt | plant uptake of nit in HRU for the day | kg N/ha | numeric | 0 |  | 0 | 3
| output | plantwx.hru | pltwx_hru.out | percn | prcn_kgha | 14 | * | percn | NO3-N leached from soil profile | kg N/ha | numeric | 0 |  | 0 | 3
| output | plantwx.hru | pltwx_hru.out | pplnt | plnt_kgha | 15 | * | pplnt | plant uptake of phos in HRU for the day | kg P/ha | numeric | 0 |  | 0 | 3
| output | plantwx.hru | pltwx_hru.out | tmx | tmx_degc | 16 | * | tmx | maximum temperature for the day in HRU | deg C | numeric | 0 |  | 0 | 3
| output | plantwx.hru | pltwx_hru.out | tmn | tmn_degc | 17 | * | tmn | minimum temperature for the day in HRU | deg C | numeric | 0 |  | 0 | 3
| output | plantwx.hru | pltwx_hru.out | tmpav | tave_degc | 18 | * | tmpav | average air temperature on current day in HRU | deg C | numeric | 0 |  | 0 | 3
| output | plantwx.hru | pltwx_hru.out | solrad | sr_mj/m^2 | 19 | * | solrad | solar radiation for the day in HRU | MJ/m^2 | numeric | 0 |  | 0 | 3
| output | plantwx.hru | pltwx_hru.out | phubase0 | phubase | 20 | * | phubase0 | base zero potential heat units |  | numeric | 0 |  | 0 | 3
| output | plantwx.sd | pltwx_sd.out | day | time | 1 | * | day | day (julian day) |  | integer |  |  |  | 0
| output | plantwx.sd | pltwx_sd.out | yrc | year | 2 | * | yrc | year count |  | integer |  |  |  | 0
| output | plantwx.sd | pltwx_sd.out | isd | unit | 3 | * | isd |  |  | integer |  |  |  | 0
| output | plantwx.sd | pltwx_sd.out | lai | lai | 4 | * | lai | leaf area index | m**2/m**2 | numeric | 0 |  | 0 | 3
| output | plantwx.sd | pltwx_sd.out | bioms | bioms | 5 | * | bioms | land cover/crop biomass | kg/ha | numeric | 0 |  | 0 | 3
| output | plantwx.sd | pltwx_sd.out | yield | yield | 6 | * | yield | yield (dry weight) by crop type | kg/ha | numeric | 0 |  | 0 | 3
| output | plantwx.sd | pltwx_sd.out | residue | residue | 7 | * | residue | initial residue cover | kga/ha | numeric | 0 |  | 0 | 3
| output | plantwx.sd | pltwx_sd.out | sol_tmp | soltmp | 8 | * | sol_tmp | daily average temperature of soil layer | deg C | numeric | 0 |  | 0 | 3
| output | plantwx.sd | pltwx_sd.out | strsw | strsw | 9 | * | strsw | frac of pot plant growth achieved on the day | none | numeric | 0 |  | 0 | 3
| output | plantwx.sd | pltwx_sd.out | strstmp | strstmp | 10 | * | strstmp | frac of pot plant growth achievedon the day | none | numeric | 0 |  | 0 | 3
| output | plantwx.sd | pltwx_sd.out | strsn | strsn | 11 | * | strsn | frac of pot plant growth achieved on the day | none | numeric | 0 |  | 0 | 3
| output | plantwx.sd | pltwx_sd.out | strsp | strsp | 12 | * | strsp | frac of pot plant growth achieved on the day | none | numeric | 0 |  | 0 | 3
| output | plantwx.sd | pltwx_sd.out | nplnt | nplt_kgha | 13 | * | nplnt | plant uptake of nit in HRU for the day | kg N/ha | numeric | 0 |  | 0 | 3
| output | plantwx.sd | pltwx_sd.out | percn | prcn_kgha | 14 | * | percn | NO3-N leached from soil profile | kg N/ha | numeric | 0 |  | 0 | 3
| output | plantwx.sd | pltwx_sd.out | pplnt | plnt_kgha | 15 | * | pplnt | plant uptake of phos in HRU for the day | kg P/ha | numeric | 0 |  | 0 | 3
| output | plantwx.sd | pltwx_sd.out | tmx | tmx_degc | 16 | * | tmx | maximum temperature for the day in HRU | deg C | numeric | 0 |  | 0 | 3
| output | plantwx.sd | pltwx_sd.out | tmn | tmn_degc | 17 | * | tmn | minimum temperature for the day in HRU | deg C | numeric | 0 |  | 0 | 3
| output | plantwx.sd | pltwx_sd.out | tmpav | tave_degc | 18 | * | tmpav | average air temperature on current day in HRU | deg C | numeric | 0 |  | 0 | 3
| output | plantwx.sd | pltwx_sd.out | solrad | sr_mj/m^2 | 19 | * | solrad | solar radiation for the day in HRU | MJ/m^2 | numeric | 0 |  | 0 | 3
| output | plantwx.sd | pltwx_sd.out | phubase0 | phubase | 20 | * | phubase0 | base zero potential heat units |  | numeric | 0 |  | 0 | 3
| output | plantwx.sub | pltwx_sub.out | day | time | 1 | * | day | day (julian day) |  | integer |  |  |  | 0
| output | plantwx.sub | pltwx_sub.out | yrc | year | 2 | * | yrc | year count |  | integer |  |  |  | 0
| output | plantwx.sub | pltwx_sub.out | isub | unit | 3 | * | isub |  |  | integer |  |  |  | 0
| output | plantwx.sub | pltwx_sub.out | lai | lai | 4 | * | lai | leaf area index | m**2/m**2 | numeric | 0 |  | 0 | 3
| output | plantwx.sub | pltwx_sub.out | bioms | bioms | 5 | * | bioms | land cover/crop biomass | kg/ha | numeric | 0 |  | 0 | 3
| output | plantwx.sub | pltwx_sub.out | yield | yield | 6 | * | yield | yield (dry weight) by crop type | kg/ha | numeric | 0 |  | 0 | 3
| output | plantwx.sub | pltwx_sub.out | residue | residue | 7 | * | residue | initial residue cover | kga/ha | numeric | 0 |  | 0 | 3
| output | plantwx.sub | pltwx_sub.out | sol_tmp | soltmp | 8 | * | sol_tmp | daily average temperature of soil layer | deg C | numeric | 0 |  | 0 | 3
| output | plantwx.sub | pltwx_sub.out | strsw | strsw | 9 | * | strsw | frac of pot plant growth achieved on the day | none | numeric | 0 |  | 0 | 3
| output | plantwx.sub | pltwx_sub.out | strstmp | strstmp | 10 | * | strstmp | frac of pot plant growth achievedon the day | none | numeric | 0 |  | 0 | 3
| output | plantwx.sub | pltwx_sub.out | strsn | strsn | 11 | * | strsn | frac of pot plant growth achieved on the day | none | numeric | 0 |  | 0 | 3
| output | plantwx.sub | pltwx_sub.out | strsp | strsp | 12 | * | strsp | frac of pot plant growth achieved on the day | none | numeric | 0 |  | 0 | 3
| output | plantwx.sub | pltwx_sub.out | nplnt | nplt_kgha | 13 | * | nplnt | plant uptake of nit in HRU for the day | kg N/ha | numeric | 0 |  | 0 | 3
| output | plantwx.sub | pltwx_sub.out | percn | prcn_kgha | 14 | * | percn | NO3-N leached from soil profile | kg N/ha | numeric | 0 |  | 0 | 3
| output | plantwx.sub | pltwx_sub.out | pplnt | plnt_kgha | 15 | * | pplnt | plant uptake of phos in HRU for the day | kg P/ha | numeric | 0 |  | 0 | 3
| output | plantwx.sub | pltwx_sub.out | tmx | tmx_degc | 16 | * | tmx | maximum temperature for the day in HRU | deg C | numeric | 0 |  | 0 | 3
| output | plantwx.sub | pltwx_sub.out | tmn | tmn_degc | 17 | * | tmn | minimum temperature for the day in HRU | deg C | numeric | 0 |  | 0 | 3
| output | plantwx.sub | pltwx_sub.out | tmpav | tave_degc | 18 | * | tmpav | average air temperature on current day in HRU | deg C | numeric | 0 |  | 0 | 3
| output | plantwx.sub | pltwx_sub.out | solrad | sr_mj/m^2 | 19 | * | solrad | solar radiation for the day in HRU | MJ/m^2 | numeric | 0 |  | 0 | 3
| output | plantwx.sub | pltwx_sub.out | phubase0 | phubase | 20 | * | phubase0 | base zero potential heat units |  | numeric | 0 |  | 0 | 3
| output | plantwx.bsn | pltwx_bsn.out | day | time | 1 | * | day | day (julian day) |  | integer |  |  |  | 0
| output | plantwx.bsn | pltwx_bsn.out | yrc | year | 2 | * | yrc | year count |  | integer |  |  |  | 0
| output | plantwx.bsn | pltwx_bsn.out | iz | unit | 3 | * | iz |  |  | integer |  |  |  | 0
| output | plantwx.bsn | pltwx_bsn.out | lai | lai | 4 | * | lai | leaf area index | m**2/m**2 | numeric | 0 |  | 0 | 3
| output | plantwx.bsn | pltwx_bsn.out | bioms | bioms | 5 | * | bioms | land cover/crop biomass | kg/ha | numeric | 0 |  | 0 | 3
| output | plantwx.bsn | pltwx_bsn.out | yield | yield | 6 | * | yield | yield (dry weight) by crop type | kg/ha | numeric | 0 |  | 0 | 3
| output | plantwx.bsn | pltwx_bsn.out | residue | residue | 7 | * | residue | initial residue cover | kga/ha | numeric | 0 |  | 0 | 3
| output | plantwx.bsn | pltwx_bsn.out | sol_tmp | soltmp | 8 | * | sol_tmp | daily average temperature of soil layer | deg C | numeric | 0 |  | 0 | 3
| output | plantwx.bsn | pltwx_bsn.out | strsw | strsw | 9 | * | strsw | frac of pot plant growth achieved on the day | none | numeric | 0 |  | 0 | 3
| output | plantwx.bsn | pltwx_bsn.out | strstmp | strstmp | 10 | * | strstmp | frac of pot plant growth achievedon the day | none | numeric | 0 |  | 0 | 3
| output | plantwx.bsn | pltwx_bsn.out | strsn | strsn | 11 | * | strsn | frac of pot plant growth achieved on the day | none | numeric | 0 |  | 0 | 3
| output | plantwx.bsn | pltwx_bsn.out | strsp | strsp | 12 | * | strsp | frac of pot plant growth achieved on the day | none | numeric | 0 |  | 0 | 3
| output | plantwx.bsn | pltwx_bsn.out | nplnt | nplt_kgha | 13 | * | nplnt | plant uptake of nit in HRU for the day | kg N/ha | numeric | 0 |  | 0 | 3
| output | plantwx.bsn | pltwx_bsn.out | percn | prcn_kgha | 14 | * | percn | NO3-N leached from soil profile | kg N/ha | numeric | 0 |  | 0 | 3
| output | plantwx.bsn | pltwx_bsn.out | pplnt | plnt_kgha | 15 | * | pplnt | plant uptake of phos in HRU for the day | kg P/ha | numeric | 0 |  | 0 | 3
| output | plantwx.bsn | pltwx_bsn.out | tmx | tmx_degc | 16 | * | tmx | maximum temperature for the day in HRU | deg C | numeric | 0 |  | 0 | 3
| output | plantwx.bsn | pltwx_bsn.out | tmn | tmn_degc | 17 | * | tmn | minimum temperature for the day in HRU | deg C | numeric | 0 |  | 0 | 3
| output | plantwx.bsn | pltwx_bsn.out | tmpav | tave_degc | 18 | * | tmpav | average air temperature on current day in HRU | deg C | numeric | 0 |  | 0 | 3
| output | plantwx.bsn | pltwx_bsn.out | solrad | sr_mj/m^2 | 19 | * | solrad | solar radiation for the day in HRU | MJ/m^2 | numeric | 0 |  | 0 | 3
| output | plantwx.bsn | pltwx_bsn.out | phubase0 | phubase | 20 | * | phubase0 | base zero potential heat units |  | numeric | 0 |  | 0 | 3
Belowhereisallunorganized
8379 | [21 empty] | obtyp
8386 | [21 empty] | obtypno
8575 | [21 empty] | sil
8582 | [21 empty] | cla
8652
8659
8666
8673
8680
8687
8694
8701 | chan_surf_lin_out |  | obtyp_out | ?? |  |  |  |  | Integer |  | integer |  |  |  | 0
8708 | chan_surf_lin_out |  | obtyno_out | ?? |  |  |  |  | Integer |  | integer |  |  |  | 0
8715
8722
8729 |  | chan-aqu.lin |  | NUMB |  | 1 | * | numb |  |  | integer |  |  |  | 0 |  |  |  |  | ?
8736 |  |  |  | NAME |  | 2 | * | name |  |  | string |  |  |  | na |  |  |  |  | ?
8743 |  |  |  | NUM |  | 3 | * | num |  |  | integer |  |  |  | 0 |  |  |  |  | ?
8750 |  |  |  | AQU_NO |  | 4 | * | aqu_no | [11 empty] | ?
8757 | [15 empty] | chan-aqu.lin |  |  |  | ?
8764 |  |  | chan_aqu_lin_out | OBTYP_OUT |  |  |  | obtyp_out |  |  | integer |  |  |  | 0 |  |  |  |  | ?
8771 |  |  | chan_aqu_lin_out | OBTYNO_OUT |  |  |  | obtyno_out |  |  | integer |  |  |  | 0 |  |  |  |  | ?
8778
8785
8862
8869
9065
9072
9275 | [22 empty] | sep
9387 | [22 empty] | sep
9436
9443 |  | condition.ctl |  | NUMB |  | 1 | * | numb |  |  | integer |  |  |  | 0
9450 |  |  |  | NAMES |  | 2 | * | name |  |  | string |  |  |  | na
9457 |  |  |  | RULESET_TYP |  | 3 | * | ruleset_typ |  |  | integer |  |  |  | 0
9464 |  |  |  | NUM_RULESETS |  | 4 | * | num_rulesets |  |  | integer |  |  |  | 0
9471 |  |  |  | DEFAULT_TYP |  | 5 |  | default_typ
9478 |  |  |  | DEFAULT_CON |  | 6 |  | default_con
9485
9492
9499
9506

## REV31
Unique_ID | Broad_Classification | SWAT_File | Database_Table | Database_Field_Name | SWAT_Header_Name | Position_in_File | Line_in File | SWAT_Code_Variable_Name | Description | Units | Data_Type | Minimum_Range | Maximum_Range | Default_Value | Number_Decimal_Places | Primary_Key | Foreign_Key | Foreign_Table | Foreign_Variable | Doc_Path | Use_in_DB | Parm_Doc_Name | ArcSWAT_Variable | ArcSWAT_Table | Notes
* | * | * | Parm_List | Broad_Classification | * | * | * | * | General class of parameter | * | string | * | * | * | * | * | * | * | * | * | x
* | * | * | Parm_List | SWAT_File | * | * | * | * | Name of default SWAT+ input file | * | string | * | * | * | * | * | * | * | * | * | x
* | * | * | Parm_List | Database_Table | * | * | * | * | Name of database table | * | string | * | * | * | * | * | * | * | * | * | x
* | * | * | Parm_List | Database_Field_Name | * | * | * | * | Field name in database | * | string | * | * | * | * | * | * | * | * | * | x
* | * | * | Parm_List | Position_in_File | * | * | * | * | Print order in SWAT+ file | * | string | * | * | * | * | * | * | * | * | * | x
* | * | * | Parm_List | Description | * | * | * | * | Description | * | string | * | * | * | * | * | * | * | * | * | x
* | * | * | Parm_List | Units | * | * | * | * | Parameter unit of measure | * | string | * | * | * | * | * | * | * | * | * | x
* | * | * | Parm_List | Minimum_Range | * | * | * | * | Absolute minimum parameter value | * | string | * | * | * | * | * | * | * | * | * | x
* | * | * | Parm_List | Maximum_Range | * | * | * | * | Absolute maximum parameter value | * | string | * | * | * | * | * | * | * | * | * | x
* | * | * | Parm_List | Default_Value | * | * | * | * | Default parameter value | * | string | * | * | * | * | * | * | * | * | * | x
FILE.CIO
* | SIMULATION | file.cio | File_Cio | TIME_SIM | * | 2 | 2 | * | Defines simulation period | * | string | * | * | time.sim | * | * | * | * | * | *
* | SIMULATION | file.cio | File_Cio | PRINT | * | 3 | 2 | * | Defines which files will be printed and timestep | * | string | * | * | print.prt | * | * | * | * | * | *
* | SIMULATION | file.cio | File_Cio | OBJ_PRT | * | 4 | 2 | * | User defined output files | * | string | * | * | object.prt | * | * | * | * | * | *
* | SIMULATION | file.cio | File_Cio | OBJ_CNT | * | 5 | 2 | * | Spatial object counts | * | string | * | * | object.cnt | * | * | * | * | * | *
* | SIMULATION | file.cio | File_Cio | WST_DAT | * | 2 | 3 | * | Weather stations | * | string | * | * | weather-sta.cl | * | * | * | * | * | *
* | SIMULATION | file.cio | File_Cio | WGN_DAT | * | 3 | 3 | * | Weather generator data | * | string | * | * | weather-wgn.cli | * | * | * | * | * | *
* | SIMULATION | file.cio | File_Cio | WIND_DIR | * | 4 | 3 | * | Wind direction data | * | string | * | * | wind-dir.cli | * | * | * | * | * | *
* | SIMULATION | file.cio | File_Cio | PCP_DAT | * | 5 | 3 | * | Precipitation data file names | * | string | * | * | pcp.cli | * | * | * | * | * | *
* | SIMULATION | file.cio | File_Cio | TMP_DAT | * | 6 | 3 | * | Maximum/minium temperature file names | * | string | * | * | tmp.cli | * | * | * | * | * | *
* | SIMULATION | file.cio | File_Cio | SLR_DAT | * | 7 | 3 | * | Solar radiation file names | * | string | * | * | slr.cli | * | * | * | * | * | *
* | SIMULATION | file.cio | File_Cio | HMD_DAT | * | 8 | 3 | * | Relative humidity file names | * | string | * | * | hmd.cli | * | * | * | * | * | *
* | SIMULATION | file.cio | File_Cio | WND_DAT | * | 9 | 3 | * | Wind data file names | * | string | * | * | wnd.cli | * | * | * | * | * | *
* | SIMULATION | file.cio | File_Cio | HRU_CON | * | 2 | 4 | * | HRU connections | * | string | * | * | hru.con | * | * | * | * | * | *
* | SIMULATION | file.cio | File_Cio | LHRU_CON | * | 3 | 4 | * | HRU lte connections | * | string | * | * | hru-lte.con | * | * | * | * | * | *
* | SIMULATION | file.cio | File_Cio | SUB_CON | * | 4 | 4 | * | Subbasin connections | * | string | * | * | subbasin.con | * | * | * | * | * | *
* | SIMULATION | file.cio | File_Cio | MOD_CON | * | 5 | 4 | * | MODFLOW connections | * | string | * | * | modflow.con | * | * | * | * | * | *
* | SIMULATION | file.cio | File_Cio | AQU_CON | * | 6 | 4 | * | Aquifer connections | * | string | * | * | aquifer.con | * | * | * | * | * | *
* | SIMULATION | file.cio | File_Cio | AQU2D_CON | * | 7 | 4 | * | Aquifer 2d connections | * | string | * | * | aquifer2d.con | * | * | * | * | * | *
* | SIMULATION | file.cio | File_Cio | CHA_CON | * | 8 | 4 | * | Channel connections | * | string | * | * | channel.con | * | * | * | * | * | *
* | SIMULATION | file.cio | File_Cio | RES_CON | * | 9 | 4 | * | Reservoir connections | * | string | * | * | reservoir.con | * | * | * | * | * | *
* | SIMULATION | file.cio | File_Cio | REC_CON | * | 10 | 4 | * | Recall connections | * | string | * | * | recall.con | * | * | * | * | * | *
* | SIMULATION | file.cio | File_Cio | EXCO_CON | * | 11 | 4 | * | Export coefficient connections | * | string | * | * | exco.con | * | * | * | * | * | *
* | SIMULATION | file.cio | File_Cio | DEL_CON | * | 12 | 4 | * | Delivery ratio connections | * | string | * | * | delratio.con | * | * | * | * | * | *
* | SIMULATION | file.cio | File_Cio | OUT_CON | * | 13 | 4 | * | Outlet connections | * | string | * | * | outlet.con | * | * | * | * | * | *
* | SIMULATION | file.cio | File_Cio | LCHA_CON | * | 14 | 4 | * | Channel lte connections | * | string | * | * | chandeg.con | * | * | * | * | * | *
* | SIMULATION | file.cio | File_Cio | INI_CHA | * | 2 | 5 | * | Initial channel properties | * | string | * | * | initial.cha | * | * | * | * | * | *
* | SIMULATION | file.cio | File_Cio | CHA_DAT | * | 3 | 5 | * | Channel properties | * | string | * | * | channel.cha | * | * | * | * | * | *
* | SIMULATION | file.cio | File_Cio | HYD_CHA | * | 4 | 5 | * | Channel hydrology properties | * | string | * | * | hydrology.cha | * | * | * | * | * | *
* | SIMULATION | file.cio | File_Cio | SED_CHA | * | 5 | 5 | * | Channel sediment properties | * | string | * | * | sediment.cha | * | * | * | * | * | *
* | SIMULATION | file.cio | File_Cio | NUT_CHA | * | 6 | 5 | * | Channel nutrient properties | * | string | * | * | nutrients.cha | * | * | * | * | * | *
* | SIMULATION | file.cio | File_Cio | PST_CHA | * | 7 | 5 | * | Channel pesticide properties | * | string | * | * | pesticide.cha | * | * | * | * | * | *
* | SIMULATION | file.cio | File_Cio | LTE_CHA | * | 8 | 5 | * | Channel lte properties | * | string | * | * | channel-lte.cha | * | * | * | * | * | *
* | SIMULATION | file.cio | File_Cio | INI_RES | * | 2 | 6 | * | Initial reservoir properties | * | string | * | * | initial.res | * | * | * | * | * | *
* | SIMULATION | file.cio | File_Cio | RES_DAT | * | 3 | 6 | * | Reservoir properties | * | string | * | * | reservoir.res | * | * | * | * | * | *
* | SIMULATION | file.cio | File_Cio | HYD_RES | * | 4 | 6 | * | Reservoir hydrology properties | * | string | * | * | hydrology.res | * | * | * | * | * | *
* | SIMULATION | file.cio | File_Cio | NUT_RES | * | 5 | 6 | * | Reservoir nutrient properties | * | string | * | * | nutrients.res | * | * | * | * | * | *
* | SIMULATION | file.cio | File_Cio | PST_RES | * | 6 | 6 | * | Reservoir pesticide properties | * | string | * | * | pesticide.res | * | * | * | * | * | *
* | SIMULATION | file.cio | File_Cio | SED_RES | * | 7 | 6 | * | Reservoir sediment properties | * | string | * | * | sediment.res | * | * | * | * | * | *
* | SIMULATION | file.cio | File_Cio | WEIR_RES | * | 8 | 6 | * | Reservoir weir properties | * | string | * | * | weir.res | * | * | * | * | * | *
* | SIMULATION | file.cio | File_Cio | DEFINE_SUB | * | 2 | 7 | * | Subbasin definition file | * | string | * | * | define.sub | * | * | * | * | * | *
* | SIMULATION | file.cio | File_Cio | ELEMENT_SUB | * | 3 | 7 | * | Subbasin defining elements | * | string | * | * | element.sub | * | * | * | * | * | *
* | SIMULATION | file.cio | File_Cio | SUB_DAT | * | 4 | 7 | * | Subbasin properties | * | string | * | * | subbasin.sub | * | * | * | * | * | *
* | SIMULATION | file.cio | File_Cio | SUB_DEL | * | 5 | 7 | * | Subbasin delivery ratios | * | string | * | * | subbasin.del | * | * | * | * | * | *
* | SIMULATION | file.cio | File_Cio | HRU_DAT | * | 2 | 8 | * | HRU properties | * | string | * | * | hru-data.hru | * | * | * | * | * | *
* | SIMULATION | file.cio | File_Cio | LTE_HRU | * | 3 | 8 | * | HRU lte properties | * | string | * | * | hru-lte.hru | * | * | * | * | * | *
* | SIMULATION | file.cio | File_Cio | DEL_DAT | * | 2 | 9 | * | Delivery ratios | * | string | * | * | delratio.del | * | * | * | * | * | *
* | SIMULATION | file.cio | File_Cio | AQU_DAT | * | 2 | 10 | * | Aquifer properties | * | string | * | * | aquifer.aqu | * | * | * | * | * | *
* | SIMULATION | file.cio | File_Cio | ANIMAL_HRD | * | 2 | 11 | * | Animal properties | * | string | * | * | animal.hrd | * | * | * | * | * | *
* | SIMULATION | file.cio | File_Cio | HERD_HRD | * | 3 | 11 | * | Herd properties | * | string | * | * | herd.hrd | * | * | * | * | * | *
* | SIMULATION | file.cio | File_Cio | RANCH_HRD | * | 4 | 11 | * | Ranch properties | * | string | * | * | ranch.hrd | * | * | * | * | * | *
* | SIMULATION | file.cio | File_Cio | DEFINE_WRO | * | 2 | 12 | * | Water rights definition | * | string | * | * | define.wro | * | * | * | * | * | *
* | SIMULATION | file.cio | File_Cio | ELEMENT_WRO | * | 3 | 12 | * | Water rights elements | * | string | * | * | element.wro | * | * | * | * | * | *
* | SIMULATION | file.cio | File_Cio | RIGHTS_WRO | * | 4 | 12 | * | Water rights properties | * | string | * | * | water_rights.wro | * | * | * | * | * | *
* | SIMULATION | file.cio | File_Cio | CHA_SURF | * | 2 | 13 | * | Channel floodplain linkage | * | string | * | * | chan-surf.lin | * | * | * | * | * | *
* | SIMULATION | file.cio | File_Cio | CHA_AQU | * | 3 | 13 | * | Channel aquifer linkage | * | string | * | * | chan-aqu.lin | * | * | * | * | * | *
* | SIMULATION | file.cio | File_Cio | BSN_CODE | * | 2 | 14 | * | Basin codes | * | string | * | * | codes.bsn | * | * | * | * | * | *
* | SIMULATION | file.cio | File_Cio | BSN_PARM | * | 3 | 14 | * | Basin parameters | * | string | * | * | parameters.bsn | * | * | * | * | * | *
* | SIMULATION | file.cio | File_Cio | HYDRO_HRU | * | 2 | 15 | * | General hydrological characteristics | * | string | * | * | hydrology.hyd | * | * | * | * | * | *
* | SIMULATION | file.cio | File_Cio | TOPO_HRU | * | 3 | 15 | * | HRU general topographical characteristics | * | string | * | * | topography.hru | * | * | * | * | * | *
* | SIMULATION | file.cio | File_Cio | TOPO_SUB | * | 4 | 15 | * | Subbasin general topographical characteristics | * | string | * | * | topography.sub | * | * | * | * | * | *
* | SIMULATION | file.cio | File_Cio | FIELD_FLD | * | 5 | 15 | * | Field data | * | string | * | * | field.fld | * | * | * | * | * | *
* | SIMULATION | file.cio | File_Cio | EXCO_DAT | * | 2 | 16 | * | Export coefficient properties | * | string | * | * | exco.exc | * | * | * | * | * | *
* | SIMULATION | file.cio | File_Cio | INI_BAC | * | 2 | 17 | * | Bacteria initialization | * | string | * | * | initial.bac | * | * | * | * | * | *
* | SIMULATION | file.cio | File_Cio | BAC_DAT | * | 3 | 17 | * | Bacteria properties | * | string | * | * | bacteria.bac | * | * | * | * | * | *
* | SIMULATION | file.cio | File_Cio | SEPTIC_STR | * | 2 | 18 | * | Septic system properties | * | string | * | * | septic.str | * | * | * | * | * | *
* | SIMULATION | file.cio | File_Cio | BMPUSER_STR | * | 3 | 18 | * | BMP properties | * | string | * | * | bmpuser.str | * | * | * | * | * | *
* | SIMULATION | file.cio | File_Cio | CONTOUR_STR | * | 4 | 18 | * | Contour properties | * | string | * | * | contour.str | * | * | * | * | * | *
* | SIMULATION | file.cio | File_Cio | FILTERSTRIP_STR | * | 5 | 18 | * | Filter strip properties | * | string | * | * | filterstrip.str | * | * | * | * | * | *
* | SIMULATION | file.cio | File_Cio | FIRE_STR | * | 6 | 18 | * | Fire properties | * | string | * | * | fire.str | * | * | * | * | * | *
* | SIMULATION | file.cio | File_Cio | GRASSEDWW_STR | * | 7 | 18 | * | Grassed waterway properties | * | string | * | * | grassedww.str | * | * | * | * | * | *
* | SIMULATION | file.cio | File_Cio | PLANTPARMS_STR | * | 8 | 18 | * | Plant parameter update properties | * | string | * | * | plantparms.str | * | * | * | * | * | *
* | SIMULATION | file.cio | File_Cio | RESIDUE_STR | * | 9 | 18 | * | Residue propoerties | * | string | * | * | residue.str | * | * | * | * | * | *
* | SIMULATION | file.cio | File_Cio | STRIPCROP_STR | * | 10 | 18 | * | Stripcropping properties | * | string | * | * | stripcrop.str | * | * | * | * | * | *
* | SIMULATION | file.cio | File_Cio | TERRACE_STR | * | 11 | 18 | * | Terrace properties | * | string | * | * | terrace.str | * | * | * | * | * | *
* | SIMULATION | file.cio | File_Cio | TILEDRAIN_STR | * | 12 | 18 | * | Subsurface drainage properties | * | string | * | * | tiledrain.str | * | * | * | * | * | *
* | SIMULATION | file.cio | File_Cio | INI_STR | * | 13 | 18 | * | Initial structural properties | * | string | * | * | initial.str | * | * | * | * | * | *
* | SIMULATION | file.cio | File_Cio | PLANT_DB | * | 2 | 19 | * | Plant parameters | * | string | * | * | plants.plt | * | * | * | * | * | *
* | SIMULATION | file.cio | File_Cio | FERT_DB | * | 3 | 19 | * | Fertilizer parameters | * | string | * | * | fertilizer.frt | * | * | * | * | * | *
* | SIMULATION | file.cio | File_Cio | TILL_DB | * | 4 | 19 | * | Tillage parameters | * | string | * | * | tillage.til | * | * | * | * | * | *
* | SIMULATION | file.cio | File_Cio | PEST_DB | * | 5 | 19 | * | Pesticide parameters | * | string | * | * | pesticide.pst | * | * | * | * | * | *
* | SIMULATION | file.cio | File_Cio | URBAN_DB | * | 6 | 19 | * | Urban parameters | * | string | * | * | urban.urb | * | * | * | * | * | *
* | SIMULATION | file.cio | File_Cio | SEPTIC_DB | * | 7 | 19 | * | Septic parameters | * | string | * | * | spetic.sep | * | * | * | * | * | *
* | SIMULATION | file.cio | File_Cio | SNOW_DB | * | 8 | 19 | * | Snow parameters | * | string | * | * | snow.sno | * | * | * | * | * | *
* | SIMULATION | file.cio | File_Cio | ATMO_DB | * | 9 | 19 | * | Atmospheric deposition | * | string | * | * | atmo.atm | * | * | * | * | * | *
* | SIMULATION | file.cio | File_Cio | AUTOFERT_OPS | * | 2 | 20 | * | Auto-fertilization operations | * | string | * | * | autofert.ops | * | * | * | * | * | *
* | SIMULATION | file.cio | File_Cio | AUTOIRR_OPS | * | 3 | 20 | * | Auto-irrigation operations | * | string | * | * | autoirr.ops | * | * | * | * | * | *
* | SIMULATION | file.cio | File_Cio | CONTFERT_OPS | * | 4 | 20 | * | Continous fertilizer operations | * | string | * | * | contfert.ops | * | * | * | * | * | *
* | SIMULATION | file.cio | File_Cio | CONTPEST_OPS | * | 5 | 20 | * | Continous pesticide operations | * | string | * | * | contpest.ops | * | * | * | * | * | *
* | SIMULATION | file.cio | File_Cio | FERT_OPS | * | 6 | 20 | * | Fertilizer operations | * | string | * | * | fert.ops | * | * | * | * | * | *
* | SIMULATION | file.cio | File_Cio | GRAZE_OPS | * | 7 | 20 | * | Grazing operations | * | string | * | * | graze.ops | * | * | * | * | * | *
* | SIMULATION | file.cio | File_Cio | HARV_OPS | * | 8 | 20 | * | Harvest operations | * | string | * | * | harv.ops | * | * | * | * | * | *
* | SIMULATION | file.cio | File_Cio | IRR_OPS | * | 9 | 20 | * | Irrigation operations | * | string | * | * | irr.ops | * | * | * | * | * | *
* | SIMULATION | file.cio | File_Cio | PEST_OPS | * | 10 | 20 | * | Pesticide operations | * | string | * | * | pest.ops | * | * | * | * | * | *
* | SIMULATION | file.cio | File_Cio | SWEEP_OPS | * | 11 | 20 | * | Streetsweeping oprations | * | string | * | * | sweep.ops | * | * | * | * | * | *
* | SIMULATION | file.cio | File_Cio | MGT_SCH | * | 2 | 21 | * | Management schedules | * | string | * | * | management.sch | * | * | * | * | * | *
* | SIMULATION | file.cio | File_Cio | STR_SCH | * | 3 | 21 | * | Structural operation schedule | * | string | * | * | structural. Sch | * | * | * | * | * | *
* | SIMULATION | file.cio | File_Cio | CN_DB | * | 2 | 22 | * | Curve number table | * | string | * | * | cntable.lum | * | * | * | * | * | *
* | SIMULATION | file.cio | File_Cio | LULC_LUM | * | 3 | 22 | * | General land use properties | * | string | * | * | landuse.lum | * | * | * | * | * | *
* | SIMULATION | file.cio | File_Cio | CODES_CAL | * | 2 | 23 | * | Calibration codes | * | string | * | * | codes.cal | * | * | * | * | * | *
* | SIMULATION | file.cio | File_Cio | CAL_PARMS | * | 3 | 23 | * | Calibration parameters | * | string | * | * | cal_parms.cal | * | * | * | * | * | *
* | SIMULATION | file.cio | File_Cio | CAL_UPD | * | 4 | 23 | * | calibration | * | string | * | * | calibration.cal | * | * | * | * | * | *
* | SIMULATION | file.cio | File_Cio | LS_PARMS | * | 5 | 23 | * | ls parameters | * | string | * | * | ls_parms.cal | * | * | * | * | * | *
* | SIMULATION | file.cio | File_Cio | LS_REGIONS | * | 6 | 23 | * | ls regions | * | string | * | * | ls_regions.cal | * | * | * | * | * | *
* | SIMULATION | file.cio | File_Cio | CHA_ORDERS | * | 7 | 23 | * | change orders | * | string | * | * | ls_regions_lte.cal | * | * | * | * | * | *
* | SIMULATION | file.cio | File_Cio | CHA_PARMS | * | 8 | 23 | * | change parms | * | string | * | * | ch_orders.cal | * | * | * | * | * | *
* | SIMULATION | file.cio | File_Cio | INI_PST | * | 2 | 24 | * | initial pesticide | * | string | * | * | initial.pst | * | * | * | * | * | *
* | SIMULATION | file.cio | File_Cio | PCOM_DB | * | 3 | 24 | * | plant community initialization | * | string | * | * | initial.plt | * | * | * | * | * | *
* | SIMULATION | file.cio | File_Cio | SOILS_DB | * | 2 | 25 | * | soil parameters | * | string | * | * | soils.sol | * | * | * | * | * | *
* | SIMULATION | file.cio | File_Cio | NUT_SOL | * | 3 | 25 | * | soil chemical properties | * | string | * | * | nutrients.sol | * | * | * | * | * | *
* | SIMULATION | file.cio | File_Cio | D_TBL | * | 2 | 26 | * | decision table | * | string | * | * | dtable.dtl | * | * | * | * | * | *
* | SIMULATION | file.cio | File_Cio | CST_DAT | * | 2 | 27 | * | constituents | * | string | * | * | constituents.cs | * | * | * | * | * | *
* | SIMULATION | file.cio | File_Cio | PEST_CST | * | 3 | 27 | * | pesticides | * | string | * | * | pest.cs | * | * | * | * | * | *
* | SIMULATION | file.cio | File_Cio | PATH_CST | * | 4 | 27 | * | pathogens | * | string | * | * | path.cs | * | * | * | * | * | *
* | SIMULATION | file.cio | File_Cio | METL_CST | * | 5 | 27 | * | heavy metals | * | string | * | * | hmet.cs | * | * | * | * | * | *
* | SIMULATION | file.cio | File_Cio | SALT_CST | * | 6 | 27 | * | salt | * | string | * | * | salt.cs | * | * | * | * | * | *
| SIMULATION | file.cio | File_Cio | ELE_BSN | * | 2 | 28 | * | basin elements | * | string | * | * |  | * | * | * | * | * | *
| SIMULATION | file.cio | File_Cio | ELE_LSU | * | 3 | 28 | * | lcu elements | * | string | * | *
| SIMULATION | file.cio | File_Cio | DEF_LSU | * | 4 | 28 | * | lcu define | * | string | * | *
| SIMULATION | file.cio | File_Cio | ELE_CHA | * | 5 | 28 | * | channel elements | * | string | * | *
| SIMULATION | file.cio | File_Cio | DEF_CHA | * | 6 | 28 | * | channel define | * | string | * | *
| SIMULATION | file.cio | File_Cio | ELE_AQU | * | 7 | 28 | * | aquifer elements | * | string | * | *
| SIMULATION | file.cio | File_Cio | DEF_AQU | * | 8 | 28 | * | aquifer define | * | string | * | *
| SIMULATION | file.cio | File_Cio | ELE_RES | * | 9 | 28 | * | reservoir elements | * | string | * | *
| SIMULATION | file.cio | File_Cio | DEF_RES | * | 10 | 28 | * | reservoir define | * | string | * | *
| SIMULATION | file.cio | File_Cio | ELE_PSC | * | 11 | 28 | * | psc elements | * | string | * | *
| SIMULATION | file.cio | File_Cio | DEF_PSC | * | 12 | 28 | * | psc define | * | string | * | *
PRINT
6440 | SIMULATION | print.prt | print | NYSKIP |  | 1 | 3 | nyskip | Number of years to skip for output printing | none
6441 | SIMULATION | print.prt | print | JD_START |  | 2 | 3 | jd_start | Julian day to start printing output | none | integer | 0 | 366 | 0 | [5 empty] | print_prt\jdstart.docx | x
6442 | SIMULATION | print.prt | print | JD_END |  | 3 | 3 | jd_end | Julian day to end printing output | none | integer | 0 | 366 | 0 | 0 |  |  |  |  | print_prt\jdend.docx | x
6443 | SIMULATION | print.prt | print | YR_START |  | 4 | 3 | yr_start | Calendar year to start printing output | none | integer | 0 | 0 | 0 | 0 |  |  |  |  | print_prt\yrstart.docx | x
6444 | SIMULATION | print.prt | print | YR_END |  | 5 | 3 | yr_end | Calendar year to end printing output | none | integer | 0 | 2020 | 0 | 0 |  |  |  |  | print_prt\yrend.docx | x
6445 | SIMULATION | print.prt | print | INTERVAL |  | 6 | 3 | interval | Interval between daily printing within period | none | integer
6446 | SIMULATION | print.prt | print | AA_NUMINT |  | 1 | 5 | aa_numint | Number of print intervals for average annual period | none | integer
6447 | SIMULATION | print.prt | print | AA_INT |  | * | *
6448 | SIMULATION | print.prt | print | AA_YR |  | * | 5 | aa_yrs | End years for average annual periods | none | integer
6449 | SIMULATION | print.prt | print | TITLE |  | 7 | * | basin | title placement only basin | none | string
6453 | SIMULATION | print.prt | print | WB_BSN |  | 7 | * | wb_bsn | Time step for water balance HRU output | none | string | 0 | 3 | avann | 0 |  |  |  |  | print_prt\wb_hru.docx | x
6454 | SIMULATION | print.prt | print | NB_BSN |  | 7 | * | nb_bsn | Time step for nutrient balance HRU output | none | string | 0 | 3 | avann | 0 |  |  |  |  | print_prt\nb_hru.docx | x
6461 | SIMULATION | print.prt | print | LS_BSN |  | 7 | * | ls_bsn | Time step for losses HRU output | none | string | 0 | 3 | avann | 0 |  |  |  |  | print_prt\ls_hru.docx | x
6468 | SIMULATION | print.prt | print | PW_BSN |  | 7 | * | pw_bsn | Time step for plant and weather HRU output | none | string | 0 | 3 | avann | 0 |  |  |  |  | print_prt\pw_hru.docx | x
6455 | SIMULATION | print.prt | print | AQU_BSN |  | 7 | * | aqu_bsn | time step for aquifer basin | none | string |  |  | avann
6456 | SIMULATION | print.prt | print | RES_BSN |  | 7 | * | res_bsn | time step for reservoir basn | none | string |  |  | avann
6457 | SIMULATION | print.prt | print | CHAN_BSN |  | 7 | * | chan_bsn | time step for channel basin | none | string |  |  | avann
6458 | SIMULATION | print.prt | print | PTSRC_BSN |  | 7 | * | ptsrc_bsn | time step for point source basin | none | string |  |  | avann
6459 | SIMULATION | print.prt | print | SD_CHAN_BSN |  | 7 | * | sd_chan_bsn | time step for swat lte basin | none | string |  |  | avann
6460 | SIMULATION | print.prt | print | TITLE |  | 8 | * | region | title placement for REGION | none | string
6462 | SIMULATION | print.prt | print | WB_REG |  | 8 | * | wb_reg | Time step for water balance HRU output | none | string | 0 | 3 | avann | 0 |  |  |  |  | print_prt\wb_hru.docx | x
6463 | SIMULATION | print.prt | print | NB_REG |  | 8 | * | nb_reg | Time step for nutrient balance HRU output | none | string | 0 | 3 | avann | 0 |  |  |  |  | print_prt\nb_hru.docx | x
6464 | SIMULATION | print.prt | print | LS_REG |  | 8 | * | ls_reg | Time step for losses HRU output | none | string | 0 | 3 | avann | 0 |  |  |  |  | print_prt\ls_hru.docx | x
6465 | SIMULATION | print.prt | print | PW_REG |  | 8 | * | pw_reg | Time step for plant and weather HRU output | none | string | 0 | 3 | avann | 0 |  |  |  |  | print_prt\pw_hru.docx | x
6466 | SIMULATION | print.prt | print | AQU_REG |  | 8 | * | aqu_reg | time step for aquifer region |  | string |  |  | avann
6467 | SIMULATION | print.prt | print | RES_REG |  | 8 | * | res_rng | time step for reservoir region |  | string |  |  | avann
6469 | SIMULATION | print.prt | print | CHAN_REG |  | 8 | * | chan_reg | time step for channel region |  | string |  |  | avann
6470 | SIMULATION | print.prt | print | PTSRC_REG |  | 8 | * | ptsrc_reg | time step for point source region |  | string |  |  | avann
6471 | SIMULATION | print.prt | print | SD_CHAN_REG |  | 8 | * | sd_chan_reg | time step for swat lte region |  | string |  |  | avann
6472 | SIMULATION | print.prt | print | TITLE |  | 9 | * | title | title placement for SUBBASIN |  | string
6503 | SIMULATION | print.prt | print | WB_SUB |  | 9 | * | wb_sub | Time step for water balance SUBBASIN output | none | string | 0 | 3 | avann | 0 |  |  |  |  | print_prt\wb_sub.docx | x
6510 | SIMULATION | print.prt | print | NB_SUB |  | 9 | * | nb_sub | Time step for nutrient balance SUBBASIN output | none | string | 0 | 3 | avann | 0 |  |  |  |  | print_prt\nb_sub.docx | x
6517 | SIMULATION | print.prt | print | LS_SUB |  | 9 | * | ls_sub | Time step for losses SUBBASIN output | none | string | 0 | 3 | avann | 0 |  |  |  |  | print_prt\ls_sub.docx | x
6524 | SIMULATION | print.prt | print | PW_SUB |  | 9 | * | pw_sub | Time step for plant and weather SUBBASIN output | none | string | 0 | 3 | avann | 0 |  |  |  |  | print_prt\pw_sub.docx | x
6525 | SIMULATION | print.prt | print | TITLE |  | 10 | * | title | title placement for HRU |  | string
6531 | SIMULATION | print.prt | print | WB_HRU |  | 10 | * | wb_hru | Time step for water balance HRU output | none | string | 0 | 3 | avann | 0 |  |  |  |  | print_prt\wb_bsn.docx | x
6538 | SIMULATION | print.prt | print | NB_HRU |  | 10 | * | nb_hru | Time step for nutrient balance HRU output | none | string | 0 | 3 | avann | 0 |  |  |  |  | print_prt\nb_bsn.docx | x
6545 | SIMULATION | print.prt | print | LS_HRU |  | 10 | * | ls_hru | Time step for losses HRU output | none | string | 0 | 3 | avann | 0 |  |  |  |  | print_prt\ls_bsn.docx | x
6552 | SIMULATION | print.prt | print | PW_HRU |  | 10 | * | pw_hru | Time step for plant and weather HRU output | none | string | 0 | 3 | avann | 0 |  |  |  |  | print_prt\pw_bsn.docx | x
6553 | SIMULATION | print.prt | print | TITLE |  | 11 | * | title | title placement for SWAT LTE |  | string
6475 | SIMULATION | print.prt | print | WB_SD |  | 11 | * | wb_sd | Time step for water balance SWAT-DEG output | none | string | 0 | 3 | avann | 0 |  |  |  |  | print_prt\wb_sd.docx | x
6482 | SIMULATION | print.prt | print | NB_SD |  | 11 | * | nb_sd | Time step for nutrient balance SWAT-DEG output | none | string | 0 | 3 | avann | 0 |  |  |  |  | print_prt\nb_sd.docx | x
6489 | SIMULATION | print.prt | print | LS_SD |  | 11 | * | ls_sd | Time step for losses SWAT-DEG output | none | string | 0 | 3 | avann | 0 |  |  |  |  | print_prt\ls_sd.docx | x
6496 | SIMULATION | print.prt | print | PW_SD |  | 11 | * | pw_sd | Time step for plant and weather SWAT-DEG output | none | string | 0 | 3 | avann | 0 |  |  |  |  | print_prt\pw_sd.docx | x
6497 | SIMULATION | print.prt | print | TITLE |  | 12 | * | title | title placement for CHAN |  | string
6559 | SIMULATION | print.prt | print | CHAN |  | 12 | * | chan | Time step for channel output | none | string | 0 | 3 | avann | 0 |  |  |  |  | print_prt\chan.docx | x
6560 | SIMULATION | print.prt | print | TITLE |  | 13 | * | title | title placement for AQU |  | string
6566 | SIMULATION | print.prt | print | AQU |  | 13 | * | aqu | Time step for aquifer output | none | string | 0 | 3 | avann | 0 |  |  |  |  | print_prt\aqu.docx | x
6567 | SIMULATION | print.prt | print | TITLE |  | 14 | * | title | title placement for RES |  | string
6573 | SIMULATION | print.prt | print | RES |  | 14 | * | res | Time step for reservoir output | none | string | 0 | 3 | avann | 0 |  |  |  |  | print_prt\res.docx | x
6574 | SIMULATION | print.prt | print | TITLE |  | 15 | * | title | title placement for HYD |  | string
6580 | SIMULATION | print.prt | print | HYD |  | 15 | * | hyd | hydin_output and hydout_output | none | string | 0 | 3 | avann | 0 |  |  |  |  | print_prt\hyd.docx | x
6581 | SIMULATION | print.prt | print | TITLE |  | 16 | * | title | title placement for HYDCON |  | string
6587 | SIMULATION | print.prt | print | HYDCON |  | 16 | * | hydcon | Time step for hydrograph connect output | none | string | 0 | 3 | avann | 0 |  |  |  |  | print_prt\hydcon.docx | x
6588 | SIMULATION | print.prt | print | TITLE |  | 17 | * | title | title placement for SOIL output file |  | string
6594 | SIMULATION | print.prt | print | SOLOUT |  | 17 | * | solout | Time step for soils output | none | string | 0 | 3 | avann | 0 |  |  |  |  | print_prt\solout.docx | x
6595 | SIMULATION | print.prt | print | TITLE |  | 18 | * | title | title placement for MGT output file |  | string
6601 | SIMULATION | print.prt | print | MGTOUT |  | 18 | * | mgtout | Time step for management output | none | string | 0 | 3 | avann | 0 |  |  |  |  | print_prt\mgtout.docx | x
6602 | SIMULATION | print.prt | print | TITLE |  | 19 | * | title | title placement for CSV output file |  | string
6608 | SIMULATION | print.prt | print | CSVOUT |  | 19 | * | cvsout | Flag for writing csv output files | none | string | 0 | 1 | avann | 0 |  |  |  |  | print_prt\cvsout.docx | x
6607 | SIMULATION | print.prt | print | TITLE |  | 20 | * | title | title placement for FLOW DURATION CURVE output files |  | string
6609 | SIMULATION | print.prt | print | FDCOUT |  | 20 | * | fdcout | Flag for writing flow duration curve output files | none | string | 0 | 1 | avann | 0 |  |  |  |  | print_prt\fdout.docx
7483 | SIMULATION | object.prt | obj_prt | NUMB |  | 1 | * | numb | Print object number | none | integer | NA | NA | 1 | 0 |  |  |  |  | object_prt\numb.docx | x |  | oid | sub
7490 | SIMULATION | object.prt | obj_prt | OBTYP |  | 2 | * | obtyp | Object type | NA | string | NA | NA | cha | na |  |  |  |  | object_prt\obtyp.docx | x |  | user defined was in fig file | user defined was in fig file
7497 | SIMULATION | object.prt | obj_prt | OBTYPNO |  | 3 | * | obtypno | Object type number | none | integer | NA | NA | gis | 0 |  |  |  |  | object_prt\obtypno.docx | x |  | user defined was in fig file | user defined was in fig file
7504 | SIMULATION | object.prt | obj_prt | HYDTYP |  | 4 | * | hydtyp | Hydrograph type | NA | string | NA | NA | tot | na |  |  |  |  | object_prt\hydtyp.docx | x |  | user defined was in fig file | user defined was in fig file
7511 | SIMULATION | object.prt | obj_prt | FILENAME |  | 5 | * | filename | File with hydrograph output from the object | NA | string | NA | NA | outlet.out | na |  |  |  |  | object_prt\filename.docx | x |  | user defined was in fig file | user defined was in fig file
7364 | SIMULATION | object.cnt | obj_cnt | OBJS |  | 1 | * | objs | total number of objects or 1st object command |  | integer | 0 |  | 0 | 0 |  |  |  |  | object_cnt\objs.docx | x |  | total count + number of subbasins + aqu + ch | hru
7371 | SIMULATION | object.cnt | obj_cnt | HRU |  | 2 | * | hru | 1-number of hru's or 1st hru command |  | integer | 0 |  | 0 | 0 |  |  |  |  | object_cnt\hru.docx | x |  | oid | hru
7378 | SIMULATION | object.cnt | obj_cnt | HRU_LTE |  | 3 | * | hru_lte | 2-number of hru_lte's or 1st hru_lte command |  | integer | 0 |  | 0 | 0 |  |  |  |  | object_cnt\hru-lte.docx | x
7385 | SIMULATION | object.cnt | obj_cnt | SUB |  | 4 | * | sub | 3-number of sub's or 1st sub command |  | integer | 0 |  | 0 | 0 |  |  |  |  | object_cnt\sub.docx | x |  | subbasin | hru
7392 | SIMULATION | object.cnt | obj_cnt | MODFLOW |  | 5 | * | modflow | 4-number of modparm's or 1st modparm command |  | integer | 0 |  | 0 | 0 |  |  |  |  | object_cnt\modflow.docx | x |  | set 0
7399 | SIMULATION | object.cnt | obj_cnt | AQU |  | 6 | * | aqu | 5-number of aquifer's or 1st aquifer command |  | integer | 0 |  | 0 | 0 |  |  |  |  | object_cnt\aqu.docx | x |  | aqu/ch data - each set to total number of subs for now | hru
7406 | SIMULATION | object.cnt | obj_cnt | CHAN |  | 7 | * | chan | 6-number of chan's or 1st chan command |  | integer | 0 |  | 0 | 0 |  |  |  |  | object_cnt\chan.docx | x |  | aqu/ch data - each set to total number of subs for now | hru
7413 | SIMULATION | object.cnt | obj_cnt | RES |  | 8 | * | res | 7-number of res's or 1st res command |  | integer | 0 |  | 0 | 0 |  |  |  |  | object_cnt\res.docx | x |  | user defined | user defined
7420 | SIMULATION | object.cnt | obj_cnt | RECALL |  | 9 | * | recall | 8-number of recdays's or 1st recday command |  | integer | 0 |  | 0 | 0 |  |  |  |  | object_cnt\recall.docx | x
7427 | SIMULATION | object.cnt | obj_cnt | EXCO |  | 10 | * | exco | 11-number of exco's or 1st export coeff command |  | integer | 0 |  | 0 | 0 |  |  |  |  | object_cnt\exco.docx | x |  | user defined | user defined
7434 | SIMULATION | object.cnt | obj_cnt | DR |  | 11 | * | dr | 12-number of dr's or 1st del ratio command |  | integer | 0 |  | 0 | 0 |  |  |  |  | object_cnt\dr.docx | x |  | user defined | user defined
7441 | SIMULATION | object.cnt | obj_cnt | CANAL |  | 12 | * | canal | 13-number of canal's or 1st canal command |  | integer | 0 |  | 0 | 0 |  |  |  |  | object_cnt\canal.docx | x |  | user defined | user defined
7448 | SIMULATION | object.cnt | obj_cnt | PUMP |  | 13 | * | pump | 14-number of pump's or 1st pump command |  | integer | 0 |  | 0 | 0 |  |  |  |  | object_cnt\pump.docx | x |  | user defined | user defined
7455 | SIMULATION | object.cnt | obj_cnt | OUTLET |  | 14 | * | outlet | 15-number of outlet's or 1st outlet command |  | integer | 0 |  | 0 | 0 |  |  |  |  | object_cnt\outlet.docx | x |  | user defined | user defined
7462 | SIMULATION | object.cnt | obj_cnt | CHANDEG |  | 15 | * | chandeg | 16-number of swat-deg channel's or 1st swat-deg channel command |  | integer | 0 |  | 0 | 0 |  |  |  |  | object_cnt\chandeg.docx | x
7469 | SIMULATION | object.cnt | obj_cnt | AQU2D |  | 16 | * | aqu2d | 17-number of 2D aquifer's or 1st 2D aquifer command |  | integer | 0 |  | 0 | 0 |  |  |  |  | object_cnt\aqu2d.docx | x
7470 | SIMULATION | object.cnt | obj_cnt | HERD |  | 17 | * | herd | 17-number of herds or 1st 2D aquifer command |  | integer | 0 |  | 0 | 0 | [5 empty] | x
7471 | SIMULATION | object.cnt | obj_cnt | WRO |  | 18 | * | wro | 17-number of water right objects or 1st 2D aquifer command |  | integer | 0 |  | 0 | 0 | [5 empty] | x
CLIMATE
5733 | CLIMATE | weather-sta.cli | wst_dat | WST_NUMB |  | 1 | * | numb | Weather station number | none | integer | NA | NA | # | 0 |  |  |  |  | weather-sta_cli\numb.docx | x | numb | oid | cio
5740 | CLIMATE | weather-sta.cli | wst_dat | WST_NAME |  | 2 | * | name | Weather station name | NA | string | NA | NA | wst# | na | X | Y |  |  | weather-sta_cli\name.docx | x | name | "station"oid | cio
5747 | CLIMATE | weather-sta.cli | wst_dat | WGN_NAME |  | 3 | * | wgn | Pointer to weather generator parameter set | NA | string | NA | NA | db/gis | na |  |  |  |  | weather-sta_cli\wgn.docx | x | wgn | station | subwgn
5789 | CLIMATE | weather-sta.cli | wst_dat | PCP_NAME |  | 4 | * | pgage | Precipitation 'sim' or gage name | NA | string | NA | NA | df/gis | na |  | Y |  |  | weather-sta_cli\pcpsim.docx | x | pcpsim | irgage | sub
5796 | CLIMATE | weather-sta.cli | wst_dat | TMP_NAME |  | 5 | * | tgage | Temperature 'sim' or gage name | NA | string | NA | NA | df/gis | na |  | Y |  |  | weather-sta_cli\tmpsim.docx | x | tmpsim | itgage | sub
5803 | CLIMATE | weather-sta.cli | wst_dat | SLR_NAME |  | 6 | * | sgage | Solar rdiation 'sim' or gage name | NA | string | NA | NA | df/gis | na |  | Y |  |  | weather-sta_cli\slrsim.docx | x | sgage | isgage | sub
5810 | CLIMATE | weather-sta.cli | wst_dat | HMD_NAME |  | 7 | * | hgage | Relative humidity 'sim' or gage name | NA | string | NA | NA | df/gis | na |  | Y |  |  | weather-sta_cli\rhsim.docx | x | hgage | ihgage | sub
5817 | CLIMATE | weather-sta.cli | wst_dat | WND_NAME |  | 8 | * | wgage | Wind speed 'sim' or gage name | NA | string | NA | NA | df/gis | na |  | Y |  |  | weather-sta_cli\wgage.docx | x | wgage | iwgage | sub
5824 | CLIMATE | weather-sta.cli | wst_dat | WIND_DIR_NAME |  | 9 | * | wndir | Wind direction gage name | NA | string | NA | NA | db/gis | na |  | Y |  |  | weather-sta_cli\wndir.docx | x | wnddir | NOT PRESENT
5831 | CLIMATE | weather-sta.cli | wst_dat | ATMO_DEP_NAME |  | 10 | * | atmodep | Atmospheric deposition data file name | NA | string | NA | NA | df/gis | na |  | Y |  |  | weather-sta_cli\atmodep.docx | x | atmodep | depfile | cio
5964 | CLIMATE | weather-wgn.cli | wgn_dat | WGN_NUMB |  | 1 | * | numb | Weather generator number | none | integer | NA | NA | db | 0 |  |  |  |  | weather-wgn\numb.docx | x | numb
5971 | CLIMATE | weather-wgn.cli | wgn_dat | WGN_NAME |  | 2 | * | name | Weather generator name | NA | string | NA | NA | db | na | X |  | wst_dat | WGN_NAME | weather-wgn\name.docx | x | name | wgn
5978 | CLIMATE | weather-wgn.cli | wgn_dat | LATITUDE |  | 3 | * | lat | Latitude of weather station used to create statistical parameters | degree | numeric | -90 | 90 | db | 3 |  |  |  |  | weather-wgn\lat.docx | x | lat | wgn
5985 | CLIMATE | weather-wgn.cli | wgn_dat | LONGITUDE |  | 4 | * | long | Longitude of weather station used to create statistical parameters | degree | numeric | -180 | 180 | db | 3 |  |  |  |  | weather-wgn\long.docx | x | long
5992 | CLIMATE | weather-wgn.cli | wgn_dat | ELEV |  | 5 | * | elev | Elevation of weather station used to create statistical parameters | m | numeric | 0 | 5000 | db | 2 |  |  |  |  | weather-wgn\elev.docx | x | elev | wgn
5999 | CLIMATE | weather-wgn.cli | wgn_dat | RAIN_YRS |  | 6 | * | rain_yrs | Number of years of recorded maximum monthly 0.5 h rainfall data | none | numeric | 5 | 100 | db | 1 |  |  |  |  | weather-wgn\rain_yrs.docx | x | rain_yrs | wgn
6006 | CLIMATE | weather-wgn.cli | wgn_dat_mon | WGN_NAME |  | * | * | * | Weather generator name | NA | string | NA | NA | db | na | X |  | wst_dat | WGN_NAME | weather-wgn\name.docx | x | name | wgn
6013 | CLIMATE | weather-wgn.cli | wgn_dat_mon | MONTH |  | * | * | * | Month | none | integer | 0 | 12 | db | 0 | [5 empty] | x
6020 | CLIMATE | weather-wgn.cli | wgn_dat_mon | TMPMAX_AVE# |  | 7 | * | tmpmx1-tmpmx12 | Average or mean daily maximum air temperature for month | deg C | numeric | -30 | 50 | db | 2 |  |  |  |  | weather-wgn\tmpmx.docx | x | tmpmx | wgn
6027 | CLIMATE | weather-wgn.cli | wgn_dat_mon | TMPMIN_AVE# |  | 8 | * | tmpmn1-tmpmn12 | Average or mean daily minimum air temperature for month | deg C | numeric | -40 | 40 | db | 2 |  |  |  |  | weather-wgn\tmpmn.docx | x | tmpmn | wgn
6034 | CLIMATE | weather-wgn.cli | wgn_dat_mon | TMPMAX_SD# |  | 9 | * | tmpstdmx1-tmpstdmx12 | Standard deviation for daily maximum air temperature in month | deg C | numeric | 0.1 | 100 | db | 2 |  |  |  |  | weather-wgn\tmpstdmx.docx | x | tmpstdmx | wgn
6041 | CLIMATE | weather-wgn.cli | wgn_dat_mon | TMPMIN_SD# |  | 10 | * | tmpstdmn1-tmpstdmn12 | Standard deviation for daily minimum air temperature in month | deg C | numeric | 0.1 | 30 | db | 2 |  |  |  |  | weather-wgn\tmpstdmn.docx | x | tmpstdmn | wgn
6048 | CLIMATE | weather-wgn.cli | wgn_dat_mon | PCP_AVE# |  | 11 | * | pcpmm1-pcpmm12 | Average or mean total monthly precipitation | mm | numeric | 0 | 600 | db | 2 |  |  |  |  | weather-wgn\pcpmm.docx | x | pcpmm | wgn
6055 | CLIMATE | weather-wgn.cli | wgn_dat_mon | PCP_SD# |  | 12 | * | pcpstd1-pcpstd12 | Standard deviation for the average daily precipitation | mm/day | numeric | 0.1 | 50 | db | 2 |  |  |  |  | weather-wgn\pcpstd.docx | x | pcpstd | wgn
6062 | CLIMATE | weather-wgn.cli | wgn_dat_mon | PCP_SKEW# |  | 13 | * | pcpskw1-pcpskw12 | Skew coefficient for the average daily precipitaiton | mm | numeric | -50 | 20 | db | 2 |  |  |  |  | weather-wgn\pcpskw.docx | x | pcpskw | wgn
6069 | CLIMATE | weather-wgn.cli | wgn_dat_mon | WET_DRY_PROB# |  | 14 | * | pr_wd1-pr_wd12 | Probability of a wet day after a dry day | none | numeric | 0 | 0.95 | db | 2 |  |  |  |  | weather-wgn\pr_wd.docx | x | pr_wd | wgn
6076 | CLIMATE | weather-wgn.cli | wgn_dat_mon | WET_WET_PROB# |  | 15 | * | pr_ww1-pr_ww12 | Probability of a wet day after a wet day | none | numeric | 0 | 0.95 | db | 2 |  |  |  |  | weather-wgn\pr_ww.docx | x | pr_ww | wgn
6083 | CLIMATE | weather-wgn.cli | wgn_dat_mon | PCP_DAYS_AVE# |  | 16 | * | pcpd1-pcpd12 | Average number of days of precipitation in a month | day | numeric | 0 | 31 | db | 2 |  |  |  |  | weather-wgn\pcpd.docx | x | pcpd | wgn
6090 | CLIMATE | weather-wgn.cli | wgn_dat_mon | PCP_HHR# |  | 17 | * | rainhmx1-rainhmx12 | Maximum 0.5 hour rainfall in entire period of record for month | mm | numeric | 0 | 125 | db | 2 |  |  |  |  | weather-wgn\rainhmx.docx | x | rainhmx | wgn
6097 | CLIMATE | weather-wgn.cli | wgn_dat_mon | SLR_AVE# |  | 18 | * | solarav1-solarav12 | Average daily solar radiation for the month | MJ/m^2/day | numeric | 0 | 750 | db | 2 |  |  |  |  | weather-wgn\solarav.docx | x | solarav | wgn
6104 | CLIMATE | weather-wgn.cli | wgn_dat_mon | DEW_AVE# |  | 19 | * | dewpt1-dewpt12 | Average daily dew point temperature for each month | deg C | numeric | -50 | 25 | db | 2 |  |  |  |  | weather-wgn\dewpt.docx | x | dewpt | wgn
6111 | CLIMATE | weather-wgn.cli | wgn_dat_mon | WND_AVE# |  | 20 | * | windav1-windav12 | Average wind speed for the month | m/s | numeric | 0 | 100 | db | 2 |  |  |  |  | weather-wgn\windav.docx | x | windav | wgn
6130 | CLIMATE | wind-dir.cli | wind_dir | WND_NAME |  | 1 | * | name | Wind direction name | NA | string | NA | NA | db | na |  |  |  |  | wind-dir_cli\name.docx | x
6131 | CLIMATE | wind-dir.cli | wind_dir | WND_CNT |  | 2 | * | numb | Total number of stations in wind-dir.cli file | none | integer | NA | NA | db | 0 |  |  |  |  | wind-dir_cli\numb.docx | x
6132 | CLIMATE | wind-dir.cli | wind_dir | N |  | 3 | * | n | North | none | numeric | NA | NA | db | 0 |  |  |  |  | wind-dir_cli\n.docx | x
6139 | CLIMATE | wind-dir.cli | wind_dir | NNE |  | 4 | * | nne | North northeast | none | numeric | NA | NA | db | 0 |  |  |  |  | wind-dir_cli\nne.docx | x
6146 | CLIMATE | wind-dir.cli | wind_dir | NE |  | 5 | * | ne | Northeast | none | numeric | NA | NA | db | 0 |  |  |  |  | wind-dir_cli\ne.docx | x
6153 | CLIMATE | wind-dir.cli | wind_dir | ENE |  | 6 | * | ene | East northeast | none | numeric | NA | NA | db | 0 |  |  |  |  | wind-dir_cli\ene.docx | x
6160 | CLIMATE | wind-dir.cli | wind_dir | E |  | 7 | * | e | East | none | numeric | NA | NA | db | 0 |  |  |  |  | wind-dir_cli\e.docx | x
6167 | CLIMATE | wind-dir.cli | wind_dir | ESE |  | 8 | * | ese | East southeast | none | numeric | NA | NA | db | 0 |  |  |  |  | wind-dir_cli\ese.docx | x
6174 | CLIMATE | wind-dir.cli | wind_dir | SE |  | 9 | * | se | Southeast | none | numeric | NA | NA | db | 0 |  |  |  |  | wind-dir_cli\se.docx | x
6181 | CLIMATE | wind-dir.cli | wind_dir | SSE |  | 10 | * | sse | South southeast | none | numeric | NA | NA | db | 0 |  |  |  |  | wind-dir_cli\sse.docx | x
6188 | CLIMATE | wind-dir.cli | wind_dir | S |  | 11 | * | s | South | none | numeric | NA | NA | db | 0 |  |  |  |  | wind-dir_cli\s.docx | x
6195 | CLIMATE | wind-dir.cli | wind_dir | SSW |  | 12 | * | ssw | South southwest | none | numeric | NA | NA | db | 0 |  |  |  |  | wind-dir_cli\ssw.docx | x
6202 | CLIMATE | wind-dir.cli | wind_dir | SW |  | 13 | * | sw | Southwest | none | numeric | NA | NA | db | 0 |  |  |  |  | wind-dir_cli\sw.docx | x
6209 | CLIMATE | wind-dir.cli | wind_dir | WSW |  | 14 | * | wsw | West southwest | none | numeric | NA | NA | db | 0 |  |  |  |  | wind-dir_cli\wsw.docx | x
6216 | CLIMATE | wind-dir.cli | wind_dir | W |  | 15 | * | w | West | none | numeric | NA | NA | db | 0 |  |  |  |  | wind-dir_cli\w.docx | x
6223 | CLIMATE | wind-dir.cli | wind_dir | WNW |  | 16 | * | wnw | West northwest | none | numeric | NA | NA | db | 0 |  |  |  |  | wind-dir_cli\wnw.docx | x
6230 | CLIMATE | wind-dir.cli | wind_dir | NW |  | 17 | * | nw | Northwest | none | numeric | NA | NA | db | 0 |  |  |  |  | wind-dir_cli\nw.docx | x
6237 | CLIMATE | wind-dir.cli | wind_dir | NNW |  | 18 | * | nnw | North northwest | none | numeric | NA | NA | db | 0 |  |  |  |  | wind-dir_cli\nnw.docx | x
5852 | CLIMATE | pcp.cli | cli_dat | PCP_FILE |  | 1 | * | filename | Precipitation data file names | NA | string | NA | NA | df | na |  |  |  |  | pcp_cli\pcp_file.docx | x |  | name | rainES1
5873 | CLIMATE | tmp.cli | cli_dat | TMP_FILE |  | 1 | * | filename | Maximum/minium temperature file names | NA | string | NA | NA | df | na |  |  |  |  | tmp_cli\tmp_file.docx | x
5866 | CLIMATE | slr.cli | cli_dat | SLR_FILE |  | 1 | * | filename | Solar radiation file names | NA | string | NA | NA | df | na |  |  |  |  | slr_cli\slr_file.docx | x |  | name | solrES1
7329 | CLIMATE | hmd.cli | cli_dat | HMD_FILE |  | 1 | * | filename | Relative humidity file names | NA | string | NA | NA | df | na |  |  |  |  | hmd_cli\hmd_file.docx | x
5859 | CLIMATE | wnd.cli | cli_dat | WND_FILE |  | 1 | * | filename | Wind data file names | NA | string | NA | NA | df | na |  |  |  |  | wnd_cli\wnd_file.docx | x
CONNECT
3745 | CONNECT | hru.con | hru_con | HRU_NUMB |  | 1 | * | numb | HRU number | none | integer | NA | NA | # | 0 | X | Y | hru_data | HRU_NUMB | hru_con\numb.docx | x |  | subbasin | hru
3752 | CONNECT | hru.con | hru_con | HRU_NAME |  | 2 | * | name | HRU name | NA | string | NA | NA | hru# | na |  |  |  |  | hru_con\name.docx | x
3759 | CONNECT | hru.con | hru_con | LATITUDE |  | 3 | * | lat | Latitude | dec degrees | numeric | -90 | 90 | gis | 2 |  |  |  |  | hru_con\lat.docx | x
3766 | CONNECT | hru.con | hru_con | LONGITUDE |  | 4 | * | long | Longitude | dec degrees | numeric | -180 | 180 | gis | 2 |  |  |  |  | hru_con\long.docx | x
3773 | CONNECT | hru.con | hru_con | HRU_AREA |  | 5 | * | area_ha | Area | ha | numeric | NA | NA | gis | 2 |  |  |  |  | hru_con\area_ha.docx | x
3780 | CONNECT | hru.con | hru_con | HRU |  | 6 | * | hru | Pointer to HRU properties | none | integer | NA | NA | hru# | 0 |  |  |  |  | hru_con\hru.docx | x |  | user defined | user defined
3794 | CONNECT | hru.con | hru_con | WST_NAME |  | 7 | * | wst | Weather station number | none | string | NA | NA | gis | 0 |  |  |  |  | hru_con\wst.docx | x
3802 | CONNECT | hru.con | hru_con | CONST_TYP |  | 8 | * | constit | Pointer to constituent data (pesticides, pathogens, metals, salts) | none | integer | NA | NA | 0 | 0 |  |  |  |  | hru_con\constit.docx | x
3787 | CONNECT | hru.con | hru_con | OVERFLOW |  | 9 | * | overflow | Pointer to the connections of spatial objects for overbank flooding | none | integer | NA | NA | 0 | 0 |  |  |  |  | hru_con\overflow.docx | x |  | user defined | user defined
3803 | CONNECT | hru.con | hru_con | RULE |  | 10 | * | ruleset | Pointer to ruleset for flow fraction of hydrograph | none | integer | NA | NA | 0 | 0 |  |  |  |  | hru_con\ruleset.docx | x
3801 | CONNECT | hru.con | hru_con | OUT_TOT |  | 11 | * | src_tot | Total number of outgoing hydrographs | none | integer | 1 | 12 | 0 | 0 |  |  |  |  | hru_con\out_tot.docx | x |  | user defined | user defined
3808 | CONNECT | hru.con | hru_con_out | HRU_NUMB |  | * | * | * | HRU number | none | integer | NA | NA | 0 | 0 |  | Y | hru_con | HRU_NUMB |  | x |  | subbasin | hru
3815 | CONNECT | hru.con | hru_con_out | OBJ_NUMB |  | * | * | * | Object number 1-10 | none | integer | 1 | 10 | 0 | 0 | [5 empty] | x
3822 | CONNECT | hru.con | hru_con_out | OBJ_TYP# |  | 12 | * | obtyp_out | Outflow object type | NA | string | NA | NA | 0 | na |  |  |  |  | hru_con\obtyp_out.docx | x |  | "cha" | user defined
3829 | CONNECT | hru.con | hru_con_out | OBJ_ID# |  | 13 | * | obtyno_out | Outflow object identifier for specified type | none | integer | NA | NA | 0 | 0 |  |  |  |  | hru_con\obtyno_out.docx | x |  | subbasin | sub
3836 | CONNECT | hru.con | hru_con_out | HYDRO_TYP# |  | 14 | * | hytyp_out | Outflow hydrograph type | NA | string | NA | NA | 0 | na |  |  |  |  | hru_con\hytyp_out.docx | x |  | "tot" | user defined
3843 | CONNECT | hru.con | hru_con_out | FRAC# |  | 15 | * | frac_out | Fraction of hydrograph set to object | none | numeric | 0 | 1 | 0 | 1 |  |  |  |  | hru_con\frac_out.docx | x |  | user defined | user defined
3844 | CONNECT | hru.con | hru_con_out | DESC |  | * | * |  |  | none | string | NA | NA | 0 | na | [5 empty] | x
8085 | CONNECT | hru-lte.con | lhru_con | LHRU_NUMB |  | 1 | * | numb | HRU lite number | none | integer | NA | NA | # | 0 | X | Y |  |  | hru-lte_con\numb.docx | x | frac_out | user defined | user defined
8092 | CONNECT | hru-lte.con | lhru_con | LHRU_NAME |  | 2 | * | name | HRU lite name | NA | string | NA | NA | hlt# | na |  |  |  |  | hru-lte_con\name.docx | x
8099 | CONNECT | hru-lte.con | lhru_con | LATITUDE |  | 3 | * | lat | Latitude | dec degrees | numeric | -90 | 90 | gis | 2 |  |  |  |  | hru-lte_con\lat.docx | x
8106 | CONNECT | hru-lte.con | lhru_con | LONGITUDE |  | 4 | * | long | Longitude | dec degrees | numeric | -180 | 180 | gis | 2 |  |  |  |  | hru-lte_con\long.docx | x
8113 | CONNECT | hru-lte.con | lhru_con | LHRU_AREA |  | 5 | * | area_ha | Area | ha | numeric | NA | NA | gis | 2 |  |  |  |  | hru-lte_con\area_ha.docx | x
8120 | CONNECT | hru-lte.con | lhru_con | LHRU |  | 6 | * | hru | Pointer to HRU lite properties | none | integer | NA | NA | hlt# | 0 |  |  |  |  | hru-lte_con\hru.docx | x
8134 | CONNECT | hru-lte.con | lhru_con | WST_NAME |  | 7 | * | wst | Weather station number | none | string | NA | NA | gis | 0 |  |  |  |  | hru-lte_con\wst.docx | x
8142 | CONNECT | hru-lte.con | lhru_con | CONST_TYP |  | 8 | * | constit | Pointer to constituent data (pesticides, pathogens, metals, salts) | none | integer | NA | NA | 0 | 0 |  |  |  |  | hru-lte_con\constit.docx | x
8127 | CONNECT | hru-lte.con | lhru_con | OVERFLOW |  | 9 | * | overflow | Pointer to the connections of spatial objects for overbank flooding | none | numeric | NA | NA | 0 | 0 |  |  |  |  | hru-lte_con\overflow.docx | x
8143 | CONNECT | hru-lte.con | lhru_con | RULE |  | 10 | * | ruleset | Pointer to ruleset for flow fraction of hydrograph | none | integer | NA | NA | 0 | 0 |  |  |  |  | hru-lte_con\ruleset.docx | x
8141 | CONNECT | hru-lte.con | lhru_con | OUT_TOT |  | 11 | * | src_tot | Total number of outgoing hydrographs | none | integer | 1 | 12 | 0 | 0 |  |  |  |  | hru-lte_con\out_tot.docx | x
8155 | CONNECT | hru-lte.con | lhru_con_out | LHRU_NUMB |  | * | * | * | HRU lite number | none | integer | NA | NA | hlt# | na |  | Y | lhru_con | LHRU_NUMB |  | x
8162 | CONNECT | hru-lte.con | lhru_con_out | OBJ_NUMB |  | * | * | * | Object number 1-10 | none | integer | 1 | 10 | 1 | 0 | [5 empty] | x
8169 | CONNECT | hru-lte.con | lhru_con_out | OBJ_TYP# |  | 12 | * | obtyp_out | Outflow object type | NA | string | NA | NA | gis | na |  |  |  |  | hru-lte_con\obtyp_out.docx | x
8176 | CONNECT | hru-lte.con | lhru_con_out | OBJ_ID# |  | 13 | * | obtyno_out | Outflow object identifier for specified type | none | integer | NA | NA | gis | 0 |  |  |  |  | hru-lte_con\obtyno_out.docx | x
8183 | CONNECT | hru-lte.con | lhru_con_out | HYDRO_TYP# |  | 14 | * | hytyp_out | Outflow hydrograph type | NA | string | NA | NA | tot | na |  |  |  |  | hru-lte_con\hytyp_out.docx | x
8190 | CONNECT | hru-lte.con | lhru_con_out | FRAC# |  | 15 | * | frac_out | Fraction of hydrograph set to object | none | numeric | 0 | 1 | 1 | 1 |  |  |  |  | hru-lte_con\frac_out.docx | x
8191 | CONNECT | hru-lte.con | lhru_con_out | DESC |  | * | * |  |  | none | string | NA | NA | 0 | na | [5 empty] | x
4403 | CONNECT | subbasin.con | sub_con | SUB_NUMB |  | 1 | * | numb | Subbasin Number | none | integer | NA | NA | # | 0 | X | Y | sub_dat | SUB_NUMB | subbasin_con\numb.docx | x | numb | oid | sub
4410 | CONNECT | subbasin.con | sub_con | SUB_NAME |  | 2 | * | name | Subbasin Name | NA | string | NA | NA | sub# | na |  |  |  |  | subbasin_con\name.docx | x | name | "sub" oid | sub
4417 | CONNECT | subbasin.con | sub_con | LATITUDE |  | 3 | * | lat | Latitude | dec degrees | numeric | -90 | 90 | gis | 2 |  |  |  |  | subbasin_con\lat.docx | x |  | sub_lat | sub
4424 | CONNECT | subbasin.con | sub_con | LONGITUDE |  | 4 | * | long | Longitude | dec degrees | numeric | -180 | 180 | gis | 2 |  |  |  |  | subbasin_con\long.docx | x
4431 | CONNECT | subbasin.con | sub_con | SUB_AREA |  | 5 | * | area_ha | Area | ha | numeric | NA | NA | gis | 2 |  |  |  |  | subbasin_con\area_ha.docx | x
4438 | CONNECT | subbasin.con | sub_con | SUB |  | 6 | * | sub | Pointer to subbasin properties | none | integer | NA | NA | sub# | 0 |  |  |  |  | subbasin_con\sub.docx | x |  | user defined | user defined
4452 | CONNECT | subbasin.con | sub_con | WST_NAME |  | 7 | * | wst | Weather station number | none | string | NA | NA | 0 | 0 |  |  |  |  | subbasin_con\wst.docx | x
4460 | CONNECT | subbasin.con | sub_con | CONST_TYP |  | 8 | * | constit | Constituent data pointer to pesticides, pathogens, metals, salts | none | integer | NA | NA | 0 | 0 |  |  |  |  | subbasin_con\constit.docx | x
4445 | CONNECT | subbasin.con | sub_con | OVERFLOW |  | 9 | * | overflow | Points to the connections of spatial objects for overbank flooding | none | integer | NA | NA | 0 | 0 |  |  |  |  | subbasin_con\overflow.docx | x |  | user defined | user defined
4461 | CONNECT | subbasin.con | sub_con | RULE |  | 10 | * | ruleset | Ruleset pointer for flow fraction of hydrograph | none | integer | NA | NA | 0 | 0 |  |  |  |  | subbasin_con\ruleset.docx | x
4459 | CONNECT | subbasin.con | sub_con | OUT_TOT |  | 11 | * | src_tot | Outgoing object count | none | integer | 1 | 12 | 1 | 0 |  |  |  |  | subbasin_con\out_tot.docx | x |  | user defined | user defined
4466 | CONNECT | subbasin.con | sub_con_out | SUB_NUMB |  | * | * | * | Subbasin number | none | integer | NA | NA | sub# | 0 |  | Y | sub_con | SUB_NUMB |  | x
4473 | CONNECT | subbasin.con | sub_con_out | OBJ_NUMB |  | * | * | * | Object number 1-10 | none | integer | 1 | 10 | 1 | 0 | [5 empty] | x
4480 | CONNECT | subbasin.con | sub_con_out | OBJ_TYP# |  | 12 | * | obtyp_out | Outflow object type | NA | string | NA | NA | gis | na |  |  |  |  | subbasin_con\obtyp_out.docx | x |  | "sub" | user defined
4487 | CONNECT | subbasin.con | sub_con_out | OBJ_ID# |  | 13 | * | obtypno_out | Outflow object identifier for specified type | none | integer | NA | NA | gis | 0 |  |  |  |  | subbasin_con\obtyno_out.docx | x |  | subbasin | sub
4494 | CONNECT | subbasin.con | sub_con_out | HYDRO_TYP# |  | 14 | * | hytyp_out | Outflow hydrograph type | NA | string | NA | NA | tot | na |  |  |  |  | subbasin_con\hytyp_out.docx | x |  | "tot" | user defined
4501 | CONNECT | subbasin.con | sub_con_out | FRAC# |  | 15 | * | frac_out | Fraction of hydrograph sent to object | none | numeric | 0 | 1 | 1 | 1 |  |  |  |  | subbasin_con\frac_out.docx | x |  | user defined | user defined
4502 | CONNECT | subbasin.con | sub_con_out | DESC |  | * | * |  |  | none | string | NA | NA | 0 | na | [5 empty] | x
7721 | CONNECT | modflow.con | mdf_con | NUMB |  | 1 | * | numb | number |  | integer | NA | NA |  | 0 |  |  |  |  | modflow_con\numb.docx
7728 | CONNECT | modflow.con | mdf_con | NAME |  | 2 | * | name | The name of the connect unit |  | string | NA | NA |  | na |  |  |  |  | modflow_con\name.docx |  |  | ??
7735 | CONNECT | modflow.con | mdf_con | LAT |  | 3 | * | lat | latitude | dec degrees | numeric | -90 | 90 |  | 2 |  |  |  |  | modflow_con\lat.docx
7742 | CONNECT | modflow.con | mdf_con | LONG |  | 4 | * | long | longitude | dec degrees | numeric | -180 | 180 |  | 2 |  |  |  |  | modflow_con\long.docx |  |  | user defined
7749 | CONNECT | modflow.con | mdf_con | AREA_HA |  | 5 | * | area_ha | AREA | ha | numeric | NA | NA | gis | 2 |  |  |  |  | modflow_con\area_ha.docx |  |  | user defined
7756 | CONNECT | modflow.con | mdf_con | PROPS |  | 6 | * | mod | MOD OBJECT |  | integer | NA | NA | sub# | 0 |  |  |  |  | modflow_con\mod.docx
7770 | CONNECT | modflow.con | mdf_con | WST_NAME |  | 7 | * | wst | weather station number |  | string | NA | NA | 0 | 0 |  |  |  |  | modflow_con\wst.docx
7771 | CONNECT | modflow.con | mdf_con | CONST_TYP |  | 8 | * | constit | Constituent data pointer to pesticides, pathogens, metals, salts |  | integer | NA | NA | 0 | 0
7763 | CONNECT | modflow.con | mdf_con | OVERFLOW |  | 9 | * | overflow | Points to the connections of spatial objects for overbank flooding |  | numeric | NA | NA | 0 | 0 |  |  |  |  | modflow_con\overflow.docx |  |  | user defined
7772 | CONNECT | modflow.con | mdf_con | RULE |  | 10 | * | ruleset | Ruleset pointer for flow fraction of hydrograph |  | integer | NA | NA | 0 | 0
7777 | CONNECT | modflow.con | mdf_con | OUT_TOT |  | 11 | * | src_tot | Total number of outgoing objects |  | integer | 1 | 12 | 1 | 0 |  |  |  |  | modflow_con\out_tot.docx
7784 | CONNECT | modflow.con | mdf_con_out | NUMB |  | * | * |  | number |  | integer | NA | NA | sub# | 0 |  |  | modflow.con
7791 | CONNECT | modflow.con | mdf_con_out | OBJ_NUMB |  | * | * |  | Object number 1-10 |  | integer | 1 | 10 | 1 | 0
7798 | CONNECT | modflow.con | mdf_con_out | OBJ_TYP# |  | 12 | * | obtyp_out | Outflow object type |  | string | NA | NA | gis | na |  |  |  |  | modflow_con\obtyp_out.docx
7805 | CONNECT | modflow.con | mdf_con_out | OBJ_ID# |  | 13 | * | obtyno_out | Outflow object identifier for specified type |  | integer | NA | NA | gis | 0 |  |  |  |  | modflow_con\obtyno_out.docx
7812 | CONNECT | modflow.con | mdf_con_out | HYDRO_TYP# |  | 14 | * | hytyp_out | Outflow hydrograph type |  | string | NA | NA | tot | na |  |  |  |  | modflow_con\hytyp_out.docx
7819 | CONNECT | modflow.con | mdf_con_out | FRAC# |  | 15 | * | frac_out | Fraction of hydrograph set to object |  | numeric | 0 | 1 | 1 | 1 |  |  |  |  | modflow_con\frac_out.docx
7820 | CONNECT | modflow.con | mdf_con_out | DESC |  | * | * |  |  | none | string | NA | NA | 0 | na
4816 | CONNECT | aquifer.con | aqu_con | AQU_NUMB |  | 1 | * | numb | Aquifer number | none | integer | NA | NA | # | 0 | X | Y | aquifer.aqu | AQ_NUMB | aquifer_con\numb.docx | x |  | subbasin | sub
4823 | CONNECT | aquifer.con | aqu_con | AQU_NAME |  | 2 | * | name | Aquifer name | NA | string | NA | NA | aqu# | na |  |  |  |  | aquifer_con\name.docx | x |  | "aqu"subbasin | sub
4830 | CONNECT | aquifer.con | aqu_con | LATITUDE |  | 3 | * | lat | Latitude | dec degrees | numeric | -90 | 90 | gis | 2 |  |  |  |  | aquifer_con\lat.docx | x |  | sub_lat | sub
4837 | CONNECT | aquifer.con | aqu_con | LONGITUDE |  | 4 | * | long | Longitude | dec degrees | numeric | -180 | 180 | gis | 2 |  |  |  |  | aquifer_con\long.docx | x |  | ?? | ??
4844 | CONNECT | aquifer.con | aqu_con | AREA |  | 5 | * | area_ha | Area | ha | numeric | NA | NA | gis | 2 |  |  |  |  | aquifer_con\area_ha.docx | x |  | sub_km | sub
4851 | CONNECT | aquifer.con | aqu_con | AQU |  | 6 | * | aqu | Pointer to aquifer properties | none | integer | NA | NA | aqu# | 0 |  |  |  |  | aquifer_con\sub.docx | x |  | user defined | user defined
4865 | CONNECT | aquifer.con | aqu_con | WST_NAME |  | 7 | * | wst | Weather station number | none | string | NA | NA | gis | 0 |  |  |  |  | aquifer_con\wst.docx | x
4873 | CONNECT | aquifer.con | aqu_con | CONST_TYP |  | 8 | * | constit | Pointer to constituent data (pesticides, pathogens, metals, salts) | none | integer | NA | NA | 0 | 0 |  |  |  |  | aquifer_con\constit.docx | x
4858 | CONNECT | aquifer.con | aqu_con | OVERFLOW |  | 9 | * | overflow | Pointer to the connections of spatial objects for overbank flooding | none | numeric | NA | NA | 0 | 0 |  |  |  |  | aquifer_con\overflow.docx | x |  | user defined | user defined
4874 | CONNECT | aquifer.con | aqu_con | RULE |  | 10 | * | ruleset | Pointer to ruleset for flow fraction of hydrograph | none | integer | NA | NA | 0 | 0 |  |  |  |  | aquifer_con\ruleset.docx | x
4872 | CONNECT | aquifer.con | aqu_con | OUT_TOT |  | 11 | * | src_tot | Total number of outgoing hydrographs | none | integer | 1 | 12 | 1 | 0 |  |  |  |  | aquifer_con\out_tot.docx | x |  | user defined | user defined
4879 | CONNECT | aquifer.con | aqu_con_out | AQU_NUMB |  | * | * | * | Aquifer number | none | integer | NA | NA | aqu# | 0 |  | Y | aquifer.con | AQ_NUMB |  | x
4886 | CONNECT | aquifer.con | aqu_con_out | OBJ_NUMB |  | * | * | * | Object number 1-10 | none | integer | 1 | 10 | 1 | 0 | [5 empty] | x
4893 | CONNECT | aquifer.con | aqu_con_out | OBJ_TYP# |  | 12 | * | obtyp_out | Outflow object type | NA | string | NA | NA | gis | na |  |  |  |  | aquifer_con\obtyp_out.docx | x |  | "cha" | user defined
4900 | CONNECT | aquifer.con | aqu_con_out | OBJ_ID# |  | 13 | * | obtyno_out | Outflow object identifier for specified type | none | integer | NA | NA | gis | 0 |  |  |  |  | aquifer_con\obtyno_out.docx | x |  | subbasin | sub
4907 | CONNECT | aquifer.con | aqu_con_out | HYDRO_TYP# |  | 14 | * | hytyp_out | Outflow hydrograph type | NA | string | NA | NA | tot | na |  |  |  |  | aquifer_con\hytyp_out.docx | x |  | "tot" | user defined
4914 | CONNECT | aquifer.con | aqu_con_out | FRAC# |  | 15 | * | frac_out | Fraction of hydrograph sent to object | none | numeric | 0 | 1 | 1 | 1 |  |  |  |  | aquifer_con\frac_out.docx | x |  | user defined | user defined
4915 | CONNECT | aquifer.con | aqu_con_out | DESC |  | * | * |  |  | none | string | NA | NA | 0 | na | [5 empty] | x
9513 | CONNECT | aquifer2d.con | aqu2d.con | AQU_NUMB |  | 1 | * | numb | Aquifer Number |  | integer | NA | NA | # | 0 | X | Y | aquifer.aqu | AQ_NUMB | aquifer2d_con\numb.docx |  |  | subbasin | sub
9520 | CONNECT | aquifer2d.con | aqu2d.con | AQU_NAME |  | 2 | * | name | The name of the connect unit |  | string | NA | NA | aqu# | na |  |  |  |  | aquifer2d_con\name.docx |  |  | "aqu"subbasin | sub
9527 | CONNECT | aquifer2d.con | aqu2d.con | LATITUDE |  | 3 | * | lat | latitude | dec degrees | numeric | -90 | 90 | gis | 2 |  |  |  |  | aquifer2d_con\lat.docx |  |  | sub_lat | sub
9534 | CONNECT | aquifer2d.con | aqu2d.con | LONGITUDE |  | 4 | * | long | longitude | dec degrees | numeric | -180 | 180 | gis | 2 |  |  |  |  | aquifer2d_con\long.docx |  |  | ?? | ??
9541 | CONNECT | aquifer2d.con | aqu2d.con | AREA |  | 5 | * | area_ha | AREA | ha | numeric | NA | NA | gis | 2 |  |  |  |  | aquifer2d_con\area_ha.docx |  |  | sub_km | sub
9548 | CONNECT | aquifer2d.con | aqu2d.con | AQU |  | 6 | * | aqu | AQU OBJECT Redundant???? |  | integer | NA | NA | aqu# | 0 |  |  |  |  | aquifer2d_con\aqu.docx |  |  | user defined | user defined
9555 | CONNECT | aquifer2d.con | aqu2d.con | OVERFLOW |  | 7 | * | overflow | Points to the connections of spatial objects for overbank flooding |  | numeric | NA | NA | gis | 0 |  |  |  |  | aquifer2d_con\wst.docx |  |  | user defined | user defined
9562 | CONNECT | aquifer2d.con | aqu2d.con | WST_NAME |  | 8 | * | wst | weather station name |  | string | NA | NA | 0 | 0 |  |  |  |  | aquifer2d_con\constit.docx
9576 | CONNECT | aquifer2d.con | aqu2d.con | CONST_TYP |  | 9 | * | constit | Constituent data pointer to pesticides, pathogens, metals, salts |  | integer | NA | NA | 0 | 0 |  |  |  |  | aquifer2d_con\overflow.docx
9583 | CONNECT | aquifer2d.con | aqu2d.con | RULE |  | 10 | * | ruleset | Ruleset pointer for flow fraction of hydrograph |  | integer | NA | NA | 0 | 0 |  |  |  |  | aquifer2d_con\ruleset.docx
9569 | CONNECT | aquifer2d.con | aqu2d.con | OUT_TOT |  | 11 | * | src_tot | Total number of outgoing objects |  | integer | 1 | 12 | 1 | 0 |  |  |  |  | aquifer2d_con\out_tot.docx |  |  | user defined | user defined
9590 | CONNECT | aquifer2d.con | aqu2d.con | AQU_NUMB |  | * | * |  | Aquifer Number |  | integer | NA | NA | aqu# | 0 |  | Y | aquifer.con | AQ_NUMB
9597 | CONNECT | aquifer2d.con | aqu2d.con | OBJ_NUMB |  | * | * |  | Object number 1-10 |  | integer | 1 | 10 | 1 | 0
9604 | CONNECT | aquifer2d.con | aqu2d.con | OBJ_TYP# |  | 12 | * | obtyp_out | Outflow object type |  | string | NA | NA | gis | na |  |  |  |  | aquifer2d_con\obtyp_out.docx |  |  | "cha" | user defined
9611 | CONNECT | aquifer2d.con | aqu2d.con | OBJ_ID# |  | 13 | * | obtyno_out | Outflow object identifier for specified type |  | integer | NA | NA | gis | 0 |  |  |  |  | aquifer2d_con\obtyno_out.docx |  |  | subbasin | sub
9618 | CONNECT | aquifer2d.con | aqu2d.con | HYDRO_TYP# |  | 14 | * | hytyp_out | Outflow hydrograph type |  | String | NA | NA | tot | na |  |  |  |  | aquifer2d_con\hytyp_out.docx |  |  | "tot" | user defined
9625 | CONNECT | aquifer2d.con | aqu2d.con | FRAC# |  | 15 | * | frac_out | Fraction of hydrograph set to object |  | numeric | 0 | 1 | 1 | 1 |  |  |  |  | aquifer2d_con\frac_out.docx |  |  | user defined | user defined
9626 | CONNECT | aquifer2d.con | aqu2d.con | DESC |  | * | * |  |  | none | string | NA | NA | 0 | na
2450 | CONNECT | channel.con | cha_con | CHA_NUMB |  | 1 | * | numb | Channel number | none | integer | NA | NA | # | 0 | X | Y | channel_cha | CHA_NUMB | channel_con\numb.docx | x |  | objectid | reach
2457 | CONNECT | channel.con | cha_con | CHA_NAME |  | 2 | * | name | Channel name | NA | string | NA | NA | cha# | na |  |  |  |  | channel_con\name.docx | x |  | "cha"objectid | reach
2464 | CONNECT | channel.con | cha_con | LATITUDE |  | 3 | * | lat | Latitude | dec degrees | numeric | -90 | 90 | gis | 2 |  |  |  |  | channel_con\lat.docx | x
2471 | CONNECT | channel.con | cha_con | LONGITUDE |  | 4 | * | long | Longitude | dec degrees | numeric | -180 | 180 | gis | 2 |  |  |  |  | channel_con\long.docx | x
2478 | CONNECT | channel.con | cha_con | AREA |  | 5 | * | area_ha | Area | ha | numeric | NA | NA | gis | 2 |  |  |  |  | channel_con\area_ha.docx | x |  | areac | reach
2485 | CONNECT | channel.con | cha_con | CHA |  | 6 | * | cha | Pointer to channel properties | none | integer | NA | NA | cha# | 0 |  |  |  |  | channel_con\cha.docx | x |  | objectid | reach
2499 | CONNECT | channel.con | cha_con | WST_NAME |  | 7 | * | wst | Weather station number | none | string | NA | NA | gis | 0 |  |  |  |  | channel_con\wst.docx | x |  | weather station
2555 | CONNECT | channel.con | cha_con | CONST_TYP |  | 8 | * | constit | Pointer to constituent data (pesticides, pathogens, metals, salts) | none | integer | NA | NA | 0 | 0 |  |  |  |  | channel_con\constit.docx | x
2492 | CONNECT | channel.con | cha_con | OVERFLOW |  | 9 | * | overflow | Pointer to the connections of spatial objects for overbank flooding | none | numeric | NA | NA | 0 | 0 |  |  |  |  | channel_con\overflow.docx | x
2562 | CONNECT | channel.con | cha_con | RULE |  | 10 | * | ruleset | Pointer to ruleset for flow fraction of hydrograph | none | integer | NA | NA | 0 | 0 |  |  |  |  | channel_con\ruleset.docx | x
2506 | CONNECT | channel.con | cha_con | OUT_TOT |  | 11 | * | src_tot | Total number of outgoing hydrographs | none | integer | 1 | 12 | 1 | 0 |  |  |  |  | channel_con\out_tot.docx | x |  | user defined | user defined
2507 | CONNECT | channel.con | cha_con_out | CHA_NUMB |  | * | * | * | Channel number | none | integer | NA | NA | cha# | 0 |  | Y | chan_con | CHA_NUMB |  | x
2508 | CONNECT | channel.con | cha_con_out | OBJ_NUMB |  | * | * | * | Object number 1-10 | none | integer | 1 | 10 | 1 | 0 | [5 empty] | x
2527 | CONNECT | channel.con | cha_con_out | OBJ_TYP# |  | 12 | * | obtyp_out | Outflow object type | NA | string | NA | NA | gis | na |  |  |  |  | channel_con\obtyp_out.docx | x |  | "cha" | user defined
2534 | CONNECT | channel.con | cha_con_out | OBJ_ID# |  | 13 | * | obtyno_out | Outflow object identifier for specified type | none | integer | NA | NA | gis | 0 |  |  |  |  | channel_con\obtyno_out.docx | x |  | subbasin | sub
2541 | CONNECT | channel.con | cha_con_out | HYDRO_TYP# |  | 14 | * | hytyp_out | Outflow hydrograph type | NA | string | NA | NA | tot | na |  |  |  |  | channel_con\hytyp_out.docx | x |  | "tot" | user defined
2548 | CONNECT | channel.con | cha_con_out | FRAC# |  | 15 | * | frac_out | Fraction of hydrograph sent to object | none | numeric | 0 | 1 | 1 | 1 |  |  |  |  | channel_con\frac_out.docx | x |  | user defined | user defined
2549 | CONNECT | channel.con | cha_con_out | DESC |  | * | * |  |  | none | string | NA | NA | 0 | na | [5 empty] | x
5012 | CONNECT | reservoir.con | res_con | RES_NUMB |  | 1 | * | numb | Reservoir number | none | integer | NA | NA | # | 0 | X | Y | res_dat | RES_NUMB | reservoir_con\numb.docx | x
5019 | CONNECT | reservoir.con | res_con | RES_NAME |  | 2 | * | name | Reservoir name | NA | string | NA | NA | res# | na |  |  |  |  | reservoir_con\name.docx | x
5026 | CONNECT | reservoir.con | res_con | LATITUDE |  | 3 | * | lat | Latitude | dec degrees | numeric | -90 | 90 | gis | 2 |  |  |  |  | reservoir_con\lat.docx | x
5033 | CONNECT | reservoir.con | res_con | LONGITUDE |  | 4 | * | long | Longitude | dec degrees | numeric | -180 | 180 | gis | 2 |  |  |  |  | reservoir_con\long.docx | x |  | ??
5040 | CONNECT | reservoir.con | res_con | AREA |  | 5 | * | area_ha | Area | ha | numeric | NA | NA | gis | 2 |  |  |  |  | reservoir_con\area_ha.docx | x
5047 | CONNECT | reservoir.con | res_con | RES |  | 6 | * | res | Pointer to reservoir properties | none | integer | NA | NA | res# | 0 |  |  |  |  | reservoir_con\res.docx | x |  | user defined
5061 | CONNECT | reservoir.con | res_con | WST_NAME |  | 7 | * | wst | Weather station number | none | string | NA | NA | gis | 0 |  |  |  |  | reservoir_con\wst.docx | x
5069 | CONNECT | reservoir.con | res_con | CONST_TYP |  | 8 | * | constit | Pointer to constituent data (pesticides, pathogens, metals, salts) | none | integer | NA | NA | 0 | 0 |  |  |  |  | reservoir_con\constit.docx | x
5054 | CONNECT | reservoir.con | res_con | OVERFLOW |  | 9 | * | overflow | Pointer to the connections of spatial objects for overbank flooding | none | numeric | NA | NA | 0 | 0 |  |  |  |  | reservoir_con\overflow.docx | x |  | user defined
5070 | CONNECT | reservoir.con | res_con | RULE |  | 10 | * | ruleset | Pointer to ruleset for flow fraction of hydrograph | none | integer | NA | NA | 0 | 0 |  |  |  |  | reservoir_con\ruleset.docx | x
5068 | CONNECT | reservoir.con | res_con | OUT_TOT |  | 11 | * | src_tot | Total number of outgoing hydrographs | none | integer | 1 | 12 | 1 | 0 |  |  |  |  | reservoir_con\out_tot.docx | x |  | user defined
5075 | CONNECT | reservoir.con | res_con_out | RES_NUMB |  | * | * | * | Reservoir number | none | integer | NA | NA | aqu# | 0 |  | Y | res_con | RES_NUMB |  | x
5082 | CONNECT | reservoir.con | res_con_out | OBJ_NUMB |  | * | * | * | Object number 1-10 | none | integer | 1 | 10 | 1 | 0 | [5 empty] | x
5089 | CONNECT | reservoir.con | res_con_out | OBJ_TYP# |  | 12 | * | obtyp_out | Outflow object type | NA | string | NA | NA | gis | na |  |  |  |  | reservoir_con\obtyp_out.docx | x |  | "res" | user defined
5096 | CONNECT | reservoir.con | res_con_out | OBJ_ID# |  | 13 | * | obtyno_out | Outflow object identifier for specified type | none | integer | NA | NA | gis | 0 |  |  |  |  | reservoir_con\obtyno_out.docx | x |  | subbasin | sub
5103 | CONNECT | reservoir.con | res_con_out | HYDRO_TYP# |  | 14 | * | hytyp_out | Outflow hydrograph type | NA | string | NA | NA | tot | na |  |  |  |  | reservoir_con\hytyp_out.docx | x |  | "tot" | user defined
5110 | CONNECT | reservoir.con | res_con_out | FRAC# |  | 15 | * | frac_out | Fraction of hydrograph sent to object | none | numeric | 0 | 1 | 1 | 1 |  |  |  |  | reservoir_con\frac_out.docx | x |  | user defined | user defined
5111 | CONNECT | reservoir.con | res_con_out | DESC |  | * | * |  |  | none | string | NA | NA | 0 | na | [5 empty] | x
7840 | CONNECT | recall.con | rec_con | REC_NUMB |  | 1 | * | numb | number |  | integer | NA | NA | # | 0 |  |  |  |  | recall_con\numb.docx | x
7847 | CONNECT | recall.con | rec_con | REC_NAME |  | 2 | * | name | The name of the connect unit |  | string | NA | NA | res# | na |  |  |  |  | recall_con\name.docx | x
7854 | CONNECT | recall.con | rec_con | LATITUDE |  | 3 | * | lat | latitude | dec degrees | numeric | -90 | 90 | gis | 2 |  |  |  |  | recall_con\lat.docx | x
7861 | CONNECT | recall.con | rec_con | LONGITUDE |  | 4 | * | long | longitude | dec degrees | numeric | -180 | 180 | gis | 2 |  |  |  |  | recall_con\long.docx | x |  | ??
7868 | CONNECT | recall.con | rec_con | AREA |  | 5 | * | area_ha | AREA | ha | numeric | NA | NA | gis | 2 |  |  |  |  | recall_con\area_ha.docx | x
7875 | CONNECT | recall.con | rec_con | REC |  | 6 | * | hru | RES OBJECT |  | integer | NA | NA | res# | 0 |  |  |  |  | recall_con\hru.docx | x |  | user defined
7889 | CONNECT | recall.con | rec_con | WST_NAME |  | 7 | * | wst | weather station number |  | string | NA | NA | gis | 0 |  |  |  |  | recall_con\wst.docx | x
| CONNECT | recall.con | rec_con | CONST_TYP |  | 8 | * | constit | Constituent data pointer to pesticides, pathogens, metals, salts |  | integer | NA | NA | 0 | 0 | [5 empty] | x
7882 | CONNECT | recall.con | rec_con | OVERFLOW |  | 9 | * | overflow | Points to the connections of spatial objects for overbank flooding |  | numeric | NA | NA | 0 | 0 |  |  |  |  | recall_con\overflow.docx | x |  | user defined
| CONNECT | recall.con | rec_con | RULE |  | 10 | * | ruleset | Ruleset pointer for flow fraction of hydrograph |  | integer | NA | NA | 0 | 0 | [5 empty] | x
7896 | CONNECT | recall.con | rec_con | OUT_TOT |  | 11 | * | src_tot | Total number of outgoing objects |  | integer | 1 | 12 | 1 | 0 |  |  |  |  | recall_con\out_tot.docx | x |  | user defined
7903 | CONNECT | recall.con | rec_con_out | REC_NUMB |  | * | * |  | number |  | integer | NA | NA | aqu# | 0 |  |  | recall.con |  |  | x
7910 | CONNECT | recall.con | rec_con_out | OBJ_NUMB |  | * | * |  | Object number 1-10 |  | integer | 1 | 10 | 1 | 0 | [5 empty] | x
7917 | CONNECT | recall.con | rec_con_out | OBJ_TYP# |  | 12 | * | obtyp_out | Outflow object type |  | string | NA | NA | gis | na |  |  |  |  | recall_con\obtyp_out.docx | x
7924 | CONNECT | recall.con | rec_con_out | OBJ_ID# |  | 13 | * | obtyno_out | Outflow object identifier for specified type |  | integer | NA | NA | gis | 0 |  |  |  |  | recall_con\obtyno_out.docx | x
7931 | CONNECT | recall.con | rec_con_out | HYDRO_TYP# |  | 14 | * | hytyp_out | Outflow hydrograph type |  | string | NA | NA | tot | na |  |  |  |  | recall_con\hytyp_out.docx | x
7938 | CONNECT | recall.con | rec_con_out | FRAC# |  | 15 | * | frac_out | Fraction of hydrograph set to object |  | numeric | 0 | 1 | 1 | 1 |  |  |  |  | recall_con\frac_out.docx | x
7939 | CONNECT | recall.con | rec_con_out | DESC |  | * | * |  |  | none | string | NA | NA | 0 | na | [5 empty] | x
| CONNECT | recall.rec | rec_def | REC_NUMB | NUMB | 1 | * | numb | Sequential number |  | integer | [9 empty] | x
| CONNECT | recall.rec | rec_def | REC_NAME | NAME | 2 | * | name | Name of recall |  | string | [9 empty] | x
| CONNECT | recall.rec | rec_def | REC_TYP | TYP | 3 | * | typ | Recall type (1=day;2=mon;3=yr) |  | integer | [9 empty] | x
| CONNECT | recall.rec | rec_def | FILENAME | FILENAME | 4 | * | filename | Filename of recall data |  | string | [9 empty] | x
| CONNECT | recday.dat |  | IYR | iyr | 1 | * | iyr | year
| CONNECT | recday.dat |  | ISTEP | istep | 2 | * | istep | timestep
| CONNECT | recday.dat |  | TMP | temp | 3 | * | temp | temperature | deg c | numeric |  |  | 0 | 2 |  |  |  |  | subbasin_del\TEMP.docx |  | frac
| CONNECT | recday.dat |  | FLO | flo | 4 | * | flo | volume of water | m^3 | numeric |  |  | 0 | 2 |  |  |  |  | subbasin_del\FLO.docx |  | dr
| CONNECT | recday.dat |  | SED | sed | 5 | * | sed | sediment | metric ton | numeric |  |  | 0 | 2 |  |  |  |  | subbasin_del\SED.docx
| CONNECT | recday.dat |  | ORGN | orgn | 6 | * | orgn | organic N | kg N | numeric |  |  | 0 | 2 |  |  |  |  | subbasin_del\ORGN.docx
| CONNECT | recday.dat |  | SEDP | sedp | 7 | * | sedp | organic P | kg P | numeric |  |  | 0 | 2 |  |  |  |  | subbasin_del\SEDP.docx |  | name
| CONNECT | recday.dat |  | NO3 | no3 | 8 | * | no3 | NO3-N | kg N | numeric |  |  | 0 | 2 |  |  |  |  | subbasin_del\NO3.docx |  | temp
| CONNECT | recday.dat |  | SOLP | solp | 9 | * | solp | mineral (soluble P) | kg P | numeric |  |  | 0 | 2 |  |  |  |  | subbasin_del\SOLP.docx |  | flo
| CONNECT | recday.dat |  | PSOL | psol | 10 | * | psol | pesticide in solution | mg pst | numeric |  |  | 0 | 2 |  |  |  |  | subbasin_del\PSOL.docx |  | sed
| CONNECT | recday.dat |  | PSOR | psor | 11 | * | psor | pesticide sorbed to sediment | mg pst | numeric |  |  | 0 | 2 |  |  |  |  | subbasin_del\PSOR.docx |  | orgn
| CONNECT | recday.dat |  | CHLA | chla | 12 | * | chla | chlorophyll-a | kg | numeric |  |  | 0 | 2 |  |  |  |  | subbasin_del\CHLA.docx |  | sedp
| CONNECT | recday.dat |  | NH3 | nh3 | 13 | * | nh3 | NH3 | kg N | numeric |  |  | 0 | 2 |  |  |  |  | subbasin_del\NH3.docx |  | no3
| CONNECT | recday.dat |  | NO2 | no2 | 14 | * | no2 | NO2 | kg N | numeric |  |  | 0 | 2 |  |  |  |  | subbasin_del\NO2.docx |  | solp
| CONNECT | recday.dat |  | CBOD | cbod | 15 | * | cbod | carbonaceous biological oxygen demand | kg | numeric |  |  | 0 | 2 |  |  |  |  | subbasin_del\CBOD.docx |  | psol
| CONNECT | recday.dat |  | DOX | dox | 16 | * | dox | dissolved oxygen | kg | numeric |  |  | 0 | 2 |  |  |  |  | subbasin_del\DOX.docx |  | psor
| CONNECT | recday.dat |  | BACP | bacp | 17 | * | bacp | persistent bacteria | # cfu/100ml | numeric |  |  | 0 | 2 |  |  |  |  | subbasin_del\BACP.docx |  | chla
| CONNECT | recday.dat |  | BACLP | bacpl | 18 | * | baclp | less persistent bacteria | # cfu/100ml | numeric |  |  | 0 | 2 |  |  |  |  | subbasin_del\BACLP.docx |  | nh3
| CONNECT | recday.dat |  | MET1 | met1 | 19 | * | met1 | conservative metal #1 | kg | numeric |  |  | 0 | 2 |  |  |  |  | subbasin_del\MET1.docx |  | no2
| CONNECT | recday.dat |  | MET2 | met2 | 20 | * | met2 | conservative metal #2 | kg | numeric |  |  | 0 | 2 |  |  |  |  | subbasin_del\MET2.docx |  | cbod
| CONNECT | recday.dat |  | MET3 | met3 | 21 | * | met3 | conservative metal #3 | kg | numeric |  |  | 0 | 2 |  |  |  |  | subbasin_del\MET3.docx |  | dox
| CONNECT | recday.dat |  | SAN | san | 22 | * | san | detached sand | tons | numeric |  |  | 0 | 2 |  |  |  |  | subbasin_del\SAN.docx |  | bacp
| CONNECT | recday.dat |  | SIL | sil | 23 | * | sil | detached silt | tons | numeric |  |  | 0 | 2 |  |  |  |  | subbasin_del\SIL.docx |  | baclp
| CONNECT | recday.dat |  | CLA | cla | 24 | * | cla | detached clay | tons | numeric |  |  | 0 | 2 |  |  |  |  | subbasin_del\CLA.docx |  | met1
| CONNECT | recday.dat |  | SAG | sag | 25 | * | sag | detached small ag | tons | numeric |  |  | 0 | 2 |  |  |  |  | subbasin_del\SAG.docx |  | met2
| CONNECT | recday.dat |  | LAG | lag | 26 | * | lag | detached large ag | tons | numeric |  |  | 0 | 2 |  |  |  |  | subbasin_del\LAG.docx |  | met3
| CONNECT | recday.dat |  | GRV | grv | 27 | * | grv | gravel | tons | numeric |  |  | 0 | 2 |  |  |  |  | subbasin_del\GRV.docx |  | san
7952 | CONNECT | exco.con | exco_con | EXCO_NUMB |  | 1 | * | numb | number | none | integer | NA | NA | # | 0 |  |  |  |  | exco_con\numb.docx
7217 | CONNECT | delratio.con | del_con | DEL_NUMB |  | 1 | * | numb | delivery ratio number | none | integer | NA | NA | # | 0 |  |  |  |  | delratio_con\numb.docx
7224 | CONNECT | delratio.con | del_con | DEL_NAME |  | 2 | * | name | The name of the connect unit | NA | string | NA | NA | res# | na |  |  |  |  | delratio_con\name.docx
7231 | CONNECT | delratio.con | del_con | LATITUDE |  | 3 | * | lat | latitude | dec degrees | numeric | -90 | 90 | gis | 2 |  |  |  |  | delratio_con\lat.docx
7238 | CONNECT | delratio.con | del_con | LONGITUDE |  | 4 | * | long | longitude | dec degrees | numeric | -180 | 180 | gis | 2 |  |  |  |  | delratio_con\long.docx
7245 | CONNECT | delratio.con | del_con | AREA |  | 5 | * | area_ha | AREA | ha | numeric | NA | NA | gis | 2 |  |  |  |  | delratio_con\area_ha.docx
7252 | CONNECT | delratio.con | del_con | DEL |  | 6 | * | del | DEL OBJECT |  | integer | NA | NA | res# | 0 |  |  |  |  | delratio_con\del.docx
7266 | CONNECT | delratio.con | del_con | WST_NAME |  | 7 | * | wst | weather station number |  | string | NA | NA | gis | 0 |  |  |  |  | delratio_con\wst.docx
7278 | CONNECT | delratio.con | del_con | CONST_TYP |  | 8 | * | constit | Constituent data pointer to pesticides, pathogens, metals, salts |  | integer | NA | NA | 0 | 0 |  |  |  |  | delratio_con\constit.docx
7259 | CONNECT | delratio.con | del_con | OVERFLOW |  | 9 | * | overflow | Points to the connections of spatial objects for overbank flooding |  | numeric | NA | NA | 0 | 0 |  |  |  |  | delratio_con\overflow.docx
7279 | CONNECT | delratio.con | del_con | RULE |  | 10 | * | ruleset | Ruleset pointer for flow fraction of hydrograph |  | integer | NA | NA | 0 | 0 |  |  |  |  | delratio_con\ruleset.docx
7273 | CONNECT | delratio.con | del_con | OUT_TOT |  | 11 | * | src_tot | Total number of outgoing objects |  | integer | 1 | 12 | 1 | 0 |  |  |  |  | delratio_con\out_tot.docx
7280 | CONNECT | delratio.con | del_con_out | DEL_NUMB |  | * | * |  | number |  | integer | NA | NA | aqu# | 0 |  |  | delratio.con
7287 | CONNECT | delratio.con | del_con_out | OBJ_NUMB |  | * | * |  | Object number 1-10 |  | integer | 1 | 10 | 1 | 0
7294 | CONNECT | delratio.con | del_con_out | OBJ_TYPE# |  | 12 | * | obtyp_out | Outflow object type |  | string | NA | NA | gis | na |  |  |  |  | delratio_con\obtyp_out.docx |  |  | "cha" | user defined
7301 | CONNECT | delratio.con | del_con_out | OBJ_ID# |  | 13 | * | obtyno_out | Outflow object identifier for specified type |  | integer | NA | NA | gis | 0 |  |  |  |  | delratio_con\obtyno_out.docx |  |  | subbasin | sub
7308 | CONNECT | delratio.con | del_con_out | HYDRO_TYP# |  | 14 | * | hytyp_out | Outflow hydrograph type |  | string | NA | NA | tot | na |  |  |  |  | delratio_con\hytyp_out.docx |  |  | "tot" | user defined
7315 | CONNECT | delratio.con | del_con_out | FRAC# |  | 15 | * | frac_out | Fraction of hydrograph set to object |  | numeric | 0 | 1 | 1 | 1 |  |  |  |  | delratio_con\frac_out.docx |  |  | user defined | user defined
7316 | CONNECT | delratio.con | del_con_out | DESC |  | * | * |  |  | none | string | NA | NA | 0 | na
| CONNECT | outlet.con | out_con | OUT_NUMB |  | 1 | * | numb | outlet number |  | integer | NA | NA | # | 0 |  |  |  |  | outlet_con\numb.docx | x |  | objectid | reach
7532 | CONNECT | outlet.con | out_con | OUT_NAME |  | 1 | * | name | The name of the connect unit |  | string | NA | NA | # | 0 |  |  |  |  | outlet_con\numb.docx | x |  | objectid | reach
7539 | CONNECT | outlet.con | out_con | LATITUDE |  | 2 | * | lat | latitude | dec degrees | numeric | NA | NA | res# | na |  |  |  |  | outlet_con\name.docx | x |  | "outlet" objectid | reach
7546 | CONNECT | outlet.con | out_con | LONGITUDE |  | 3 | * | long | longitude | dec degrees | numeric | -90 | 90 | gis | 2 |  |  |  |  | outlet_con\lat.docx | x
7553 | CONNECT | outlet.con | out_con | AREA |  | 4 | * | area_ha | AREA | ha | numeric | -180 | 180 | gis | 2 |  |  |  |  | outlet_con\long.docx | x
7560 | CONNECT | outlet.con | out_con | OUT |  | 5 | * | out(props) | OUT OBJECT |  | integer | NA | NA | gis | 2 |  |  |  |  | outlet_con\area_ha.docx | x |  | areac | reach
7567 | CONNECT | outlet.con | out_con | WST_NAME |  | 6 | * | wst | weather station number |  | string | NA | NA | res# | 0 |  |  |  |  | outlet_con\out.docx | x
7581 | CONNECT | outlet.con | out_con | CONST_TYP |  | 7 | * | constit | Constituent data pointer to pesticides, pathogens, metals, salts |  | integer | NA | NA | gis | 0 |  |  |  |  | outlet_con\wst.docx | x
| CONNECT | outlet.con | out_con | OVERFLOW |  | 8 | * | overflow(props2) | Points to the connections of spatial objects for overbank flooding |  | numeric | NA | NA | 0 | 0 | [5 empty] | x
7574 | CONNECT | outlet.con | out_con | RULE |  | 9 | * | ruleset | Ruleset pointer for flow fraction of hydrograph |  | integer | NA | NA | 0 | 0 |  |  |  |  | outlet_con\overflow.docx | x |  | set 1 | ??
| CONNECT | outlet.con | out_con | OUT_TOT |  | 10 | * | src_tot | Total number of outgoing objects |  | integer | NA | NA | 0 | 0 | [5 empty] | x
8016 | CONNECT | outlet.con | out_con_out | OUT_NUMB |  | * | * |  | number |  | integer | NA | NA | aqu# | 0 |  |  | exco.con |  |  | x | overflow | user defined
8023 | CONNECT | outlet.con | out_con_out | OBJ_NUMB |  | * | * |  | Object number 1-10 |  | integer | 1 | 10 | 1 | 0 | [5 empty] | x | wst
8030 | CONNECT | outlet.con | out_con_out | OBJ_TYPE# |  | 12 | * | obtyp_out | Outflow object type |  | string | NA | NA | gis | na |  |  |  |  | outlet_con\obtyp_out.docx | x | out_tot | user defined
8037 | CONNECT | outlet.con | out_con_out | OBJ_ID# |  | 13 | * | obtyno_out | Outflow object identifier for specified type |  | integer | NA | NA | gis | 0 |  |  |  |  | outlet_con\obtyno_out.docx | x
8044 | CONNECT | outlet.con | out_con_out | HYDRO_TYP# |  | 14 | * | hytyp_out | Outflow hydrograph type |  | string | NA | NA | tot | na |  |  |  |  | outlet_con\hytyp_out.docx | x
8051 | CONNECT | outlet.con | out_con_out | FRAC# |  | 15 | * | frac_out | Fraction of hydrograph set to object |  | numeric | 0 | 1 | 1 | 1 |  |  |  |  | outlet_con\frac_out.docx | x
8052 | CONNECT | outlet.con | out_con_out | DESC |  | * | * |  |  | none | string | NA | NA | 0 | na | [5 empty] | x
8204 | CONNECT | chandeg.con | lcha_con | LCHA_NUMB |  | 1 | * | numb | Channel lite number | none | integer | NA | NA | # | 0 | X | Y |  |  | channel-lte_con\numb.docx | x
8211 | CONNECT | chandeg.con | lcha_con | LCHA_NAME |  | 2 | * | name | Channel lite name | NA | string | NA | NA | clt# | na |  |  |  |  | channel-lte_con\name.docx | x
8218 | CONNECT | chandeg.con | lcha_con | LATITUDE |  | 3 | * | lat | Latitude | dec degrees | numeric | -90 | 90 | gis | 2 |  |  |  |  | channel-lte_con\lat.docx | x
8225 | CONNECT | chandeg.con | lcha_con | LONGITUDE |  | 4 | * | long | Longitude | dec degrees | numeric | -180 | 180 | gis | 2 |  |  |  |  | channel-lte_con\long.docx | x
8232 | CONNECT | chandeg.con | lcha_con | AREA |  | 5 | * | area_ha | Area | ha | numeric | NA | NA | gis | 2 |  |  |  |  | channel-lte_con\area_ha.docx | x
8239 | CONNECT | chandeg.con | lcha_con | LCHA |  | 6 | * | cha | Pointer to channel properties | none | integer | NA | NA | clt# | 0 |  |  |  |  | channel-lte_con\cha.docx | x
8253 | CONNECT | chandeg.con | lcha_con | WST_NAME |  | 7 | * | wst | Weather station number | none | integer | NA | NA | gis | 0 |  |  |  |  | channel-lte_con\wst.docx | x
8261 | CONNECT | chandeg.con | lcha_con | CONST_TYP |  | 8 | * | constit | Pointer to constituent data (pesticides, pathogens, metals, salts) | none | integer | NA | NA | 0 | 0 |  |  |  |  | channel-lte_con\constit.docx | x
8246 | CONNECT | chandeg.con | lcha_con | OVERFLOW |  | 9 | * | overflow | Pointer to the connections of spatial objects for overbank flooding | none | numeric | NA | NA | 0 | 0 |  |  |  |  | channel-lte_con\overflow.docx | x
8262 | CONNECT | chandeg.con | lcha_con | RULE |  | 10 | * | ruleset | Pointer to ruleset for flow fraction of hydrograph | none | integer | NA | NA | 0 | 0 |  |  |  |  | channel-lte_con\ruleset.docx | x
8260 | CONNECT | chandeg.con | lcha_con | OUT_TOT |  | 11 | * | src_tot | Total number of outgoing hydrographs | none | integer | 1 | 12 | 1 | 0 |  |  |  |  | channel-lte_con\out_tot.docx | x
8267 | CONNECT | chandeg.con | lcha_con_out | LCHA_NUMB |  | * | * | * | Channel number | none | integer | NA | NA | clt# | 0 |  | Y | chan_con | LCHA_NUMB |  | x
8274 | CONNECT | chandeg.con | lcha_con_out | OBJ_NUMB |  | * | * | * | Object number 1-10 | none | integer | 1 | 10 | 1 | 0 | [5 empty] | x
8281 | CONNECT | chandeg.con | lcha_con_out | OBJ_TYP# |  | 12 | * | obtyp_out | Outflow object type | NA | string | NA | NA | gis | na |  |  |  |  | channel-lte_con\obtyp_out.docx | x
8288 | CONNECT | chandeg.con | lcha_con_out | OBJ_ID# |  | 13 | * | obtyno_out | Outflow object identifier for specified type | none | integer | NA | NA | gis | 0 |  |  |  |  | channel-lte_con\obtyno_out.docx | x
8295 | CONNECT | chandeg.con | lcha_con_out | HYDRO_TYP# |  | 14 | * | hytyp_out | Outflow hydrograph type | NA | string | NA | NA | tot | na |  |  |  |  | channel-lte_con\hytyp_out.docx | x
8302 | CONNECT | chandeg.con | lcha_con_out | FRAC# |  | 15 | * | frac_out | Fraction of hydrograph sent to object | none | numeric | 0 | 1 | 1 | 1 |  |  |  |  | channel-lte_con\frac_out.docx | x
8303 | CONNECT | chandeg.con | lcha_con_out | DESC |  | * | * |  |  | none | string | NA | NA | 0 | na | [5 empty] | x
CHANNEL
3339 | CHANNEL | initial.cha | initial_cha | CHA_INI |  | 1 | * | numb | Channel initial parameter set number | none | integer | NA | NA | # | 0 | X | Y | channel_cha | CH_INI | initial_cha\numb.docx | x |  | oid | res
3346 | CHANNEL | initial.cha | initial_cha | CHA_INI_NAME |  | 2 | * | name | Channel initial parameter set name | NA | string | NA | NA | inicha# | na |  |  |  |  | initial_cha\name.docx | x |  | "cha" oid | res
3353 | CHANNEL | initial.cha | initial_cha | DESC |  | * | * | * | Description, not used in the model | NA | string | NA | NA | Channel initial # | na | [5 empty] | x
3360 | CHANNEL | initial.cha | initial_cha | VOL |  | 3 | * | vol | Reservoir volume | m^3 | numeric |  |  |  | 3 |  |  |  |  | initial_cha\vol.docx | x |  | res_vol | res
3367 | CHANNEL | initial.cha | initial_cha | SED |  | 4 | * | sed | Amount of sed in res | kg/L | numeric |  |  |  | 3 |  |  |  |  | initial_cha\sed.docx | x |  | res_sed | res
3374 | CHANNEL | initial.cha | initial_cha | PARTN |  | 5 | * | orgn | Amount of organic nitrogen in res | kg N | numeric |  |  |  | 3 |  |  |  |  | initial_cha\orgn.docx | x |  | res_orgn | res
3381 | CHANNEL | initial.cha | initial_cha | NO3N |  | 6 | * | no3 | Amount of nitrate in res | kg N | numeric |  |  |  | 3 |  |  |  |  | initial_cha\no3.docx | x |  | res_no3 | res
3388 | CHANNEL | initial.cha | initial_cha | NO2N |  | 7 | * | no2 | Amount of nitrite in res | kg N | numeric |  |  |  | 3 |  |  |  |  | initial_cha\no2.docx | x |  | res_no2 | res
3395 | CHANNEL | initial.cha | initial_cha | NH3N |  | 8 | * | nh3 | Amount of ammonia in res | kg N | numeric |  |  |  | 3 |  |  |  |  | initial_cha\nh3.docx | x |  | res_nh3 | res
3402 | CHANNEL | initial.cha | initial_cha | PARTP |  | 9 | * | orgp | Amount of organic phosphorus in res | kg P | numeric |  |  |  | 3 |  |  |  |  | initial_cha\orgp.docx | x |  | res_orgp | res
3409 | CHANNEL | initial.cha | initial_cha | SOLP |  | 10 | * | solp | Amount of soluble phosphorus in res | kg P | numeric |  |  |  | 3 |  |  |  |  | initial_cha\solp.docx | x |  | res_solp | res
3416 | CHANNEL | initial.cha | initial_cha | SECI |  | 11 | * | seci | Secchi-disk depth | m | numeric |  |  |  | 3 |  |  |  |  | initial_cha\seci.docx | x |  | seccir | res
3423 | CHANNEL | initial.cha | initial_cha | SAND |  | 12 | * | san | Amount of sand in res | kg/L | numeric |  |  |  | 3 |  |  |  |  | initial_cha\san.docx | x |  | user defined | user defined
3430 | CHANNEL | initial.cha | initial_cha | SILT |  | 13 | * | sil | Amount of silt in res | kg/L | numeric |  |  |  | 3 |  |  |  |  | initial_cha\sil.docx | x |  | user defined | user defined
3437 | CHANNEL | initial.cha | initial_cha | CLAY |  | 14 | * | cla | Amount of clay in res | kg/L | numeric |  |  |  | 3 |  |  |  |  | initial_cha\cla.docx | x |  | user defined | user defined
3444 | CHANNEL | initial.cha | initial_cha | SM_AG |  | 15 | * | sag | Amount of small aggregates in res | kg/L | numeric |  |  |  | 3 |  |  |  |  | initial_cha\sag.docx | x |  | user defined | user defined
3451 | CHANNEL | initial.cha | initial_cha | L_AG |  | 16 | * | lag | Amount of large aggregates in res | kg/L | numeric |  |  |  | 3 |  |  |  |  | initial_cha\lag.docx | x |  | user defined | user defined
3458 | CHANNEL | initial.cha | initial_cha | GRAVEL |  | 17 | * | gra | Amount of gravel in res | kg/L | numeric |  |  |  | 3 |  |  |  |  | initial_cha\gra.docx | x |  | user defined | user defined
3465 | CHANNEL | initial.cha | initial_cha | CHL_A |  | 18 | * | chla | amt of chlorophyll-a in res | kg chl-a | numeric |  |  |  | 3 |  |  |  |  | initial_cha\chla.docx | x |  | user defined | user defined
3472 | CHANNEL | initial.cha | initial_cha | PST_SOL |  | 19 | * | psol | amt of pest in res (read in as mg/L and converted to kg/L) | kg/L | numeric |  |  |  | 3 |  |  |  |  | initial_cha\psol.docx | x |  | user defined | user defined
3479 | CHANNEL | initial.cha | initial_cha | PST_SORB |  | 20 | * | psor | amt of pest in res (read in as mg/L and converted to kg/L) | kg/L | numeric |  |  |  | 3 |  |  |  |  | initial_cha\psor.docx | x |  | user defined | user defined
3486 | CHANNEL | initial.cha | initial_cha | BACT_LS_PER |  | 21 | * | bactlp | less persistent bacteria stored in res | cfu/100ml | numeric |  |  |  | 3 |  |  |  |  | initial_cha\bactlp.docx | x |  | user defined | user defined
3493 | CHANNEL | initial.cha | initial_cha | BACT_PER |  | 22 | * | bactp | persistent bacteria stored in res | cfu/100ml | numeric |  |  |  | 3 |  |  |  |  | initial_cha\bactp.docx | x |  | user defined | user defined
2366 | CHANNEL | channel.cha | cha_dat | CHA_NUMB |  | 1 | * | numb | Channel number | none | integer | NA | NA | # | 0 | X | Y |  |  | channel_cha\numb.docx | x |  | oid | rte
2373 | CHANNEL | channel.cha | cha_dat | CHA_NAME |  | 2 | * | name | Channel name | NA | string | NA | NA | cha# | na |  |  |  |  | channel_cha\name.docx | x |  | "cha"oid | rte
2380 | CHANNEL | channel.cha | cha_dat | DESC |  | * | * | * | Description, not used in the model | NA | string | NA | NA | NA | na | [5 empty] | x
2387 | CHANNEL | channel.cha | cha_dat | CHA_INI |  | 3 | * | init | Pointer to channel initial parameter set | none | integer | NA | NA | 0 | 0 |  |  |  |  | channel_cha\init.docx | x |  | set 0 | default
2394 | CHANNEL | channel.cha | cha_dat | CHA_HYD |  | 4 | * | hyd | Pointer to channel hydrology parameter set | none | integer | NA | NA | # | 0 |  |  |  |  | channel_cha\hyd.docx | x |  | subbasin | rte
2401 | CHANNEL | channel.cha | cha_dat | CHA_SED |  | 5 | * | sed | Pointer to channel sediment parameter set | none | integer | NA | NA | 0 | 0 |  |  |  |  | channel_cha\sed.docx | x |  | subbasin | rte
2408 | CHANNEL | channel.cha | cha_dat | CHA_NUT |  | 6 | * | nut | Pointer to channnel nutrient parameters | none | integer | NA | NA | 0 | 0 |  |  |  |  | channel_cha\nut.docx | x |  | subbasin | rte
2415 | CHANNEL | channel.cha | cha_dat | CHA_PST |  | 7 | * | pst | Pointer to channel pesticide parameters | none | integer | NA | NA | 0 | 0 |  |  |  |  | channel_cha\pst.docx | x |  | user defined | user defined
2422 | CHANNEL | channel.cha | cha_dat | CHA_LS_LNK |  | 8 | * | ls_lnk | Landscape linkage | none | integer | NA | NA | 0 | 0 |  |  |  |  | channel_cha\ls_lnk.docx | x |  | user defined | user defined
2429 | CHANNEL | channel.cha | cha_dat | CHA_AQU_LNK |  | 9 | * | aqu_lnk | Aquifer linkage | none | integer | NA | NA | 0 | 0 |  |  |  |  | channel_cha\aqu_lnk.docx | x |  | user defined | user defined
2870 | CHANNEL | hydrology.cha | hydro_cha | CHA_HYD |  | 1 | * | numb | Channel hydrology parameter set number | none | integer | NA | NA | # | 0 | X | Y | channel_cha | CH_HYD | hydrology_cha\numb.docx | x |  | oid | rte
2877 | CHANNEL | hydrology.cha | hydro_cha | CHA_HYD_NAME |  | 2 | * | name | Channel hydrology parameter set name | NA | string | NA | NA | hydcha# | na |  |  |  |  | hydrology_cha\name.docx | x |  | "cha" oid | rte
2884 | CHANNEL | hydrology.cha | hydro_cha | DESC |  | * | * | * | Description, not used in the model | NA | string | NA | NA | Channel hydrology # | na | [5 empty] | x
2891 | CHANNEL | hydrology.cha | hydro_cha | CHA_WD |  | 3 | * | w | Average width of main channel | m | numeric | 0 | 1000 | 2 | 3 |  |  |  |  | hydrology_cha\w.docx | x |  | ch_w2 | rte
2898 | CHANNEL | hydrology.cha | hydro_cha | CHA_DP |  | 4 | * | d | Average depth of main channel | m | numeric | 0 | 30 | 0.5 | 3 |  |  |  |  | hydrology_cha\d.docx | x |  | ch_d | rte
2905 | CHANNEL | hydrology.cha | hydro_cha | CHA_SLP |  | 5 | * | s | Average slope of main channel | m/m | numeric | 0 | 10 | 0.01 | 3 |  |  |  |  | hydrology_cha\s.docx | x |  | ch_s2 | rte
2912 | CHANNEL | hydrology.cha | hydro_cha | CHA_LEN |  | 6 | * | l | Main channel length in subbasin | km | numeric | 0 | 500 | 0.1 | 3 |  |  |  |  | hydrology_cha\l.docx | x |  | ch_l2 | rte
2919 | CHANNEL | hydrology.cha | hydro_cha | CHA_MANN |  | 7 | * | n | Manning's n value for the channel | none | numeric | 0 | 0.3 | 0.05 | 3 |  |  |  |  | hydrology_cha\n.docx | x |  | ch_n2 | rte
2926 | CHANNEL | hydrology.cha | hydro_cha | CHA_K |  | 8 | * | k | Effective hydraulic conductivity of channel alluvium | mm/hr | numeric | 0 | 500 | 0 | 3 |  |  |  |  | hydrology_cha\k.docx | x |  | ch_k2 | rte
2933 | CHANNEL | hydrology.cha | hydro_cha | CHA_WDR |  | 9 | * | wdr | Channel width to depth ratio | m/m | numeric | 0 | 10000 | 6 | 3 |  |  |  |  | hydrology_cha\wdr.docx | x |  | ch_wdr | rte
2940 | CHANNEL | hydrology.cha | hydro_cha | ALPHA_BNK |  | 10 | * | alpha_bnk | Alpha factor for bank storage recession curve | days | numeric | 0 | 1 | 0 | 3 |  |  |  |  | hydrology_cha\alpha_bnk.docx | x |  | alpha_bnk | rte
2947 | CHANNEL | hydrology.cha | hydro_cha | SIDE_SLP |  | 11 | * | side | Change in horizontal distance per unit vertical distance | ratio | numeric | 0 | 5 | 0 | 3 |  |  |  |  | hydrology_cha\side.docx | x |  | ch_side | rte
2968 | CHANNEL | sediment.cha | sed_cha | CHA_SED |  | 1 | * | numb | Channel sediment parameter set number | none | integer | NA | NA | # | 0 | X | Y | channel_cha | CH_SED | sediment_cha\numb.docx | x |  | oid | rte
2975 | CHANNEL | sediment.cha | sed_cha | CHA_SED_NAME |  | 2 | * | name | Channel sediment parameter set name | NA | string | NA | NA | sedcha# | na |  |  |  |  | sediment_cha\name.docx | x |  | subbasin | rte
2982 | CHANNEL | sediment.cha | sed_cha | DESC |  | * | * | * | Description, not used in the model | NA | string | NA | NA | Channel sediment # | na | [5 empty] | x
2989 | CHANNEL | sediment.cha | sed_cha | SED_EQN |  | 3 | * | eqn | Sediment routine methods (0=original SWAT method;1=Bagnold's;2=Kodatie;3=Molinas Wu;4=Yang) | none | integer | 0 | 4 | 0 | 3 |  |  |  |  | sediment_cha\eqn.docx | x |  | ch_eqn | rte
2996 | CHANNEL | sediment.cha | sed_cha | ER_FACT |  | 4 | * | cov1 | Channel erodibility factor (if SED_EQN=0 (0=non-erosive channel;1=no resistance to erosion)) or channel bank vegetation coefficient for critical shear stress (if SED_EQN!=0) | none | numeric | 0 | 0.6 | 0 | 3 |  |  |  |  | sediment_cha\cov1.docx | x |  | ch_cov1 | rte
3003 | CHANNEL | sediment.cha | sed_cha | COV_FACT |  | 5 | * | cov2 | Channel cover factor (if SED_EQN=0 (0=channel is completely protected from erosion by cover;1=no vegetative cover on channel)) or channel bed vegetation coefficient for critical shear stress (if SED_EQN!=0) | none | numeric | 0 | 1 | 0 | 3 |  |  |  |  | sediment_cha\cov2.docx | x |  | ch_cov2
3010 | CHANNEL | sediment.cha | sed_cha | BNK_BD |  | 6 | * | bnk_bd | Bulk density of channel bank sediment (1.1-1.9) | g/cc | numeric | 1.1 | 1.9 | 1.4 | 3 |  |  |  |  | sediment_cha\bnk_bd.docx | x |  | ch_bnk_bd | rte
3017 | CHANNEL | sediment.cha | sed_cha | BED_BD |  | 7 | * | bed_bd | Bulk density of channel bed sediment (1.1-1.9) | g/cc | numeric | 1.1 | 1.9 | 1.5 | 3 |  |  |  |  | sediment_cha\bed_bd.docx | x |  | ch_bed_bd | rte
3024 | CHANNEL | sediment.cha | sed_cha | BNK_KD |  | 8 | * | bnk_kd | Erodibility of channel bank sediment by jet test | cm^3/N-s | numeric | 0.001 | 3.75 | 0.001 | 3 |  |  |  |  | sediment_cha\bnk_kd.docx | x |  | ch_bnk_kd | rte
3031 | CHANNEL | sediment.cha | sed_cha | BED_KD |  | 9 | * | bed_kd | Erodibility of channel bed sediment by jet test | cm^3/N-s | numeric | 0.001 | 3.75 | 0.001 | 3 |  |  |  |  | sediment_cha\bed_kd.docx | x |  | ch_bed_kd | rte
3038 | CHANNEL | sediment.cha | sed_cha | BNK_D50 |  | 10 | * | bnk_d50 | D50 (median) particle size diameter of channel bank sediment | μm | numeric | 1 | 10000 | 50 | 3 |  |  |  |  | sediment_cha\bnk_d50.docx | x |  | ch_bnk_d50 | rte
3045 | CHANNEL | sediment.cha | sed_cha | BED_D50 |  | 11 | * | bed_d50 | D50 (median) particle size diameter of channel bed sediment | μm | numeric | 1 | 10000 | 500 | 3 |  |  |  |  | sediment_cha\bed_d50.docx | x |  | ch_bed_d50 | rte
3052 | CHANNEL | sediment.cha | sed_cha | BNK_CSS |  | 12 | * | tc_bnk | Critical shear stress of channel bank | N/m^2 | numeric | 0 | 400 | 0 | 3 |  |  |  |  | sediment_cha\tc_bnk.docx | x |  | ch_bnk_tc | rte
3059 | CHANNEL | sediment.cha | sed_cha | BED_CSS |  | 13 | * | tc_bed | Critical shear stress of channel bed | N/m^2 | numeric | 0 | 400 | 0 | 3 |  |  |  |  | sediment_cha\tc_bed.docx | x |  | ch_bed_tc | rte
3066 | CHANNEL | sediment.cha | sed_cha | EROD1 |  | 14 | * | erod1 | Channel erodibility factor Jan (0=non-erosive channel;1=no resistance to erosion) | none | numeric | 0 | 1 | 0 | 3 |  |  |  |  | sediment_cha\erod1.docx | x |  | ch_erodmo1 | rte
3073 | CHANNEL | sediment.cha | sed_cha | EROD2 |  | 15 | * | erod2 | Channel erodibility factor Feb (0=non-erosive channel;1=no resistance to erosion) | none | numeric | 0 | 1 | 0 | 3 |  |  |  |  | sediment_cha\erod2.docx | x |  | ch_erodmo2 | rte
3080 | CHANNEL | sediment.cha | sed_cha | EROD3 |  | 16 | * | erod3 | Channel erodibility factor Mar (0=non-erosive channel;1=no resistance to erosion) | none | numeric | 0 | 1 | 0 | 3 |  |  |  |  | sediment_cha\erod3.docx | x |  | ch_erodmo3 | rte
3087 | CHANNEL | sediment.cha | sed_cha | EROD4 |  | 17 | * | erod4 | Channel erodibility factor Apr (0=non-erosive channel;1=no resistance to erosion) | none | numeric | 0 | 1 | 0 | 3 |  |  |  |  | sediment_cha\erod4.docx | x |  | ch_erodmo4 | rte
3094 | CHANNEL | sediment.cha | sed_cha | EROD5 |  | 18 | * | erod5 | Channel erodibility factor May (0=non-erosive channel;1=no resistance to erosion) | none | numeric | 0 | 1 | 0 | 3 |  |  |  |  | sediment_cha\erod5.docx | x |  | ch_erodmo5 | rte
3101 | CHANNEL | sediment.cha | sed_cha | EROD6 |  | 19 | * | erod6 | Channel erodibility factor Jun (0=non-erosive channel;1=no resistance to erosion) | none | numeric | 0 | 1 | 0 | 3 |  |  |  |  | sediment_cha\erod6.docx | x |  | ch_erodmo6 | rte
3108 | CHANNEL | sediment.cha | sed_cha | EROD7 |  | 20 | * | erod7 | Channel erodibility factor Jul (0=non-erosive channel;1=no resistance to erosion) | none | numeric | 0 | 1 | 0 | 3 |  |  |  |  | sediment_cha\erod7.docx | x |  | ch_erodmo7 | rte
3115 | CHANNEL | sediment.cha | sed_cha | EROD8 |  | 21 | * | erod8 | Channel erodibility factor Aug (0=non-erosive channel;1=no resistance to erosion) | none | numeric | 0 | 1 | 0 | 3 |  |  |  |  | sediment_cha\erod8.docx | x |  | ch_erodmo8 | rte
3122 | CHANNEL | sediment.cha | sed_cha | EROD9 |  | 22 | * | erod9 | Channel erodibility factor Sep (0=non-erosive channel;1=no resistance to erosion) | none | numeric | 0 | 1 | 0 | 3 |  |  |  |  | sediment_cha\erod9.docx | x |  | ch_erodmo9 | rte
3129 | CHANNEL | sediment.cha | sed_cha | EROD10 |  | 23 | * | erod10 | Channel erodibility factor Oct (0=non-erosive channel;1=no resistance to erosion) | none | numeric | 0 | 1 | 0 | 3 |  |  |  |  | sediment_cha\erod10.docx | x |  | ch_erodmo10 | rte
3136 | CHANNEL | sediment.cha | sed_cha | EROD11 |  | 24 | * | erod11 | Channel erodibility factor Nov (0=non-erosive channel;1=no resistance to erosion) | none | numeric | 0 | 1 | 0 | 3 |  |  |  |  | sediment_cha\erod11.docx | x |  | ch_erodmo11 | rte
3143 | CHANNEL | sediment.cha | sed_cha | EROD12 |  | 25 | * | erod12 | Channel erodibility factor Dec (0=non-erosive channel;1=no resistance to erosion) | none | numeric | 0 | 1 | 0 | 3 |  |  |  |  | sediment_cha\erod.docx | x |  | ch_erodmo12 | rte
2569 | CHANNEL | nutrients.cha | nut_cha | CHA_NUT |  | 1 | * | numb | Channel nutrient parameter set number | none | integer | NA | NA | # | 0 | X | Y | channel_cha | CH_NUT | nutrients_cha\numb.docx | x |  | oid | swq
2576 | CHANNEL | nutrients.cha | nut_cha | CHA_NUT_NAME |  | 2 | * | name | Channel nutrient parameter set name | NA | string | NA | NA | nutcha# | na |  |  |  |  | nutrients_cha\name.docx | x |  | "cha"oid | swq
2583 | CHANNEL | nutrients.cha | nut_cha | DESC |  | * | * | * | Description, not used in the model | NA | string | NA | NA | Channel nutrients # | na | [5 empty] | x
2590 | CHANNEL | nutrients.cha | nut_cha | BNK_ORGN |  | 3 | * | onco | Channel organic N concentration | ppm | numeric | 0 | 100 | 0 | [5 empty] | nutrients_cha\onco.docx | x |  | ch_onco | rte
2597 | CHANNEL | nutrients.cha | nut_cha | BNK_ORGP |  | 4 | * | opco | Channel organic P concentration | ppm | numeric | 0 | 100 | 0 | 3 |  |  |  |  | nutrients_cha\opco.docx | x |  | ch_opco | rte
2604 | CHANNEL | nutrients.cha | nut_cha | ALG_STL |  | 5 | * | rs1 | Local algal settling rate in reach | m/day or m/hr | numeric | 0.15 | 1.82 | 1 | 3 |  |  |  |  | nutrients_cha\rs1.docx | x |  | rs1 | swq
2611 | CHANNEL | nutrients.cha | nut_cha | BEN_DISP |  | 6 | * | rs2 | Benthos source rate for dissolved P in reach | (m**2)*day or (mg disP-P)/((m**2)*hr) | numeric | 0.001 | 0.1 | 0.05 | 3 |  |  |  |  | nutrients_cha\rs2.docx | x |  | rs2 | swq
2618 | CHANNEL | nutrients.cha | nut_cha | BEN_NH3N |  | 7 | * | rs3 | Benthos source rate for NH3-N in reach | (m**2)*day or (mg disP-P)/((m**2)*hr) | numeric | 0 | 1 | 0.5 | 3 |  |  |  |  | nutrients_cha\rs3.docx | x |  | rs3 | swq
2625 | CHANNEL | nutrients.cha | nut_cha | ORGN_STL |  | 8 | * | rs4 | Organic N settling rate in reach | 1/day or 1/hr | numeric | 0.001 | 0.1 | 0.05 | 3 |  |  |  |  | nutrients_cha\rs4.docx | x |  | rs4 | swq
2632 | CHANNEL | nutrients.cha | nut_cha | ORGP_STL |  | 9 | * | rs5 | Organic P settling rate in reach | 1/day or 1/hr | numeric | 0.001 | 0.1 | 0.05 | 3 |  |  |  |  | nutrients_cha\rs5.docx | x |  | rs5 | swq
2639 | CHANNEL | nutrients.cha | nut_cha | CONST_STL |  | 10 | * | rs6 | Arbitrary non-conservative constituent settling rate in reach | 1/day | numeric | 0.01 | 10 | 2.5 | 3 |  |  |  |  | nutrients_cha\rs6.docx | x |  | rs6 | swq
2646 | CHANNEL | nutrients.cha | nut_cha | BEN_CONST |  | 11 | * | rs7 | benthal source rate for arbitrary non-conservative constituent in reach | (mg ANC)/((m^2)*day) | numeric | 0.01 | 10 | 2.5 | 3 |  |  |  |  | nutrients_cha\rs7.docx | x |  | rs7 | swq
2653 | CHANNEL | nutrients.cha | nut_cha | CBOD_CO |  | 12 | * | rk1 | CBOD deoxygenation rate in reach at 20 deg C | 1/day or 1/hr | numeric | 0.02 | 3.4 | 1.71 | 3 |  |  |  |  | nutrients_cha\rk1.docx | x |  | rk1 | swq
2660 | CHANNEL | nutrients.cha | nut_cha | AIR_RT |  | 13 | * | rk2 | Reaeration rate in accordance with Fickian diffusion in reach at 20 deg C | 1/day or 1/hr | numeric | 0 | 100 | 50 | 3 |  |  |  |  | nutrients_cha\rk2.docx | x |  | rk2 | swq
2667 | CHANNEL | nutrients.cha | nut_cha | CBOD_STL |  | 14 | * | rk3 | Rate of loss of CBOD due to settling in reach at 20 deg C | 1/day or 1/hr | numeric | -0.36 | 0.36 | 0.36 | 3 |  |  |  |  | nutrients_cha\rk3.docx | x |  | rk3 | swq
2674 | CHANNEL | nutrients.cha | nut_cha | BEN_BOD |  | 15 | * | rk4 | Sediment oxygen demand rate in reach at 20 deg C | ((m**2)*day)¦at 20 deg C or mg O2/((m**2)*hr) | numeric | 0 | 100 | 2 | 3 |  |  |  |  | nutrients_cha\rk4.docx | x |  | rk4 | swq
2681 | CHANNEL | nutrients.cha | nut_cha | BACT_DIE |  | 16 | * | rk5 | Coliform die-off rate in reach | 1/day | numeric | 0.05 | 4 | 2 | 3 |  |  |  |  | nutrients_cha\rk5.docx | x |  | rk5 | swq
2688 | CHANNEL | nutrients.cha | nut_cha | CONST_DCY |  | 17 | * | rk6 | Decay rate for arbitrary non-conservative constituent in reach | 1/day | numeric | 0 | 10 | 1.71 | 3 |  |  |  |  | nutrients_cha\rk6.docx | x |  | rk6 | swq
2695 | CHANNEL | nutrients.cha | nut_cha | NH3N_NO2N_RC |  | 18 | * | bc1 | Biological oxidation rate of NH3 to NO2 in reach at 20 deg C | 1/day or 1/hr | numeric | 0.1 | 1 | 0.55 | 3 |  |  |  |  | nutrients_cha\bc1.docx | x |  | bc1 | swq
2702 | CHANNEL | nutrients.cha | nut_cha | NO2N_NO3N_RC |  | 19 | * | bc2 | Biological oxidation rate of NO2 to NO3 in reach at 20 deg C | 1/day or 1/hr | numeric | 0.2 | 2 | 1.1 | 3 |  |  |  |  | nutrients_cha\bc2.docx | x |  | bc2 | swq
2709 | CHANNEL | nutrients.cha | nut_cha | PARN_NH3N_RC |  | 20 | * | bc3 | Hydrolysis rate of organic N to ammonia in reach at 20 deg C | 1/day or 1/hr | numeric | 0.2 | 0.4 | 0.21 | 3 |  |  |  |  | nutrients_cha\bc3.docx | x |  | bc3 | swq
2716 | CHANNEL | nutrients.cha | nut_cha | PARP_SOLP_RC |  | 21 | * | bc4 | Decay rate of organic P to dissolved P in reach at 20 deg C | 1/day or 1/hr | numeric | 0.01 | 0.7 | 0.35 | 3 |  |  |  |  | nutrients_cha\bc4.docx | x |  | bc4 | swq
2723 | CHANNEL | nutrients.cha | nut_cha | Q2E_LIGHT |  | 22 | * | lao | Qual2E light averaging option (1=one day/steady temp.;2=One day user value;3=hourly/steady temp.;4=hourly/single value) | none | integer | 1 | 4 | 2 | 0 |  |  |  |  | nutrients_cha\lao.docx | x |  | lao | wwq
2730 | CHANNEL | nutrients.cha | nut_cha | Q2E_ALG |  | 23 | * | igropt | Qual2E option for calculating the local specific growth rate of algae (1=multiplicative;2=limiting nutrient;3=harmonic mean) | none | integer | 1 | 3 | 2 | 0 |  |  |  |  | nutrients_cha\igropt.docx | x |  | igropt | wwq
2737 | CHANNEL | nutrients.cha | nut_cha | CHL_ALG |  | 24 | * | ai0 | Ratio of chlorophyll-a to algal biomass | ug chla/mg alg | numeric | 10 | 100 | 50 | 3 |  |  |  |  | nutrients_cha\ai0.docx | x |  | ai0 | wwq
2744 | CHANNEL | nutrients.cha | nut_cha | ALG_N |  | 25 | * | ai1 | Fraction of algal biomass that is N | mg N/mg alg | numeric | 0.07 | 0.09 | 0.08 | 3 |  |  |  |  | nutrients_cha\ai1.docx | x |  | ai1 | wwq
2751 | CHANNEL | nutrients.cha | nut_cha | ALG_P |  | 26 | * | ai2 | Fraction of algal biomass that is P | mg P/mg alg | numeric | 0.01 | 0.02 | 0.015 | 3 |  |  |  |  | nutrients_cha\ai2.docx | x |  | ai2 | wwq
2758 | CHANNEL | nutrients.cha | nut_cha | ALG_O2_PROD |  | 27 | * | ai3 | Oxygen production rate per unit of algal photosynthesis | mg O2/mg alg | numeric | 1.4 | 1.8 | 1.6 | 3 |  |  |  |  | nutrients_cha\ai3.docx | x |  | ai3 | wwq
2765 | CHANNEL | nutrients.cha | nut_cha | ALG_O2_RESP |  | 28 | * | ai4 | Oxygen uptake rate per unit of algae respiration | mg O2/mg alg | numeric | 1.6 | 2.3 | 2 | 3 |  |  |  |  | nutrients_cha\ai4.docx | x |  | ai4 | wwq
2772 | CHANNEL | nutrients.cha | nut_cha | O2_NH3N |  | 29 | * | ai5 | Oxygen uptake rate per unit of NH3 nitrogen oxidation | mg O2/mg N | numeric | 3 | 4 | 3.5 | 3 |  |  |  |  | nutrients_cha\ai5.docx | x |  | ai5 | wwq
2779 | CHANNEL | nutrients.cha | nut_cha | O2_NO2N |  | 30 | * | ai6 | Oxygen uptake rate per unit of NO2 nitrogen oxidation | mg O2/mg N | numeric | 1 | 1.14 | 1.07 | 3 |  |  |  |  | nutrients_cha\ai6.docx | x |  | ai6 | wwq
2786 | CHANNEL | nutrients.cha | nut_cha | ALG_GRO_MAX |  | 31 | * | mumax | Maximum specific algal growth rate | 1/day | numeric | 1 | 3 | 2 | 3 |  |  |  |  | nutrients_cha\mumax.docx | x |  | mumax | wwq
2793 | CHANNEL | nutrients.cha | nut_cha | ALG_RESP |  | 32 | * | rhoq | Algal respiration rate | 1/day or 1/hr | numeric | 0.05 | 5 | 2.5 | 3 |  |  |  |  | nutrients_cha\rhoq.docx | x |  | rhoq | wwq
2800 | CHANNEL | nutrients.cha | nut_cha | SLR_ACT |  | 33 | * | tfact | Fraction of solar radiation computed in the temperature heat balance that is photosynthetically active | fraction | numeric | 0 | 1 | 0.3 | 3 |  |  |  |  | nutrients_cha\tfact.docx | x |  | tfact | wwq
2807 | CHANNEL | nutrients.cha | nut_cha | LT_CO |  | 34 | * | k_l | Half-saturation coefficient for light | MJ/(m^2*hr) | numeric | 0.223 | 1.135 | 0.75 | 3 |  |  |  |  | nutrients_cha\k_l.docx | x |  | k_l | wwq
2814 | CHANNEL | nutrients.cha | nut_cha | CONST_N |  | 35 | * | k_n | Michaelis-menton half-saturation constant for N | mg N/L | numeric | 0.01 | 0.3 | 0.02 | 3 |  |  |  |  | nutrients_cha\k_n.docx | x |  | k_n | wwq
2821 | CHANNEL | nutrients.cha | nut_cha | CONST_P |  | 36 | * | k_p | Michaelis-Menton half saturation constant for P | mg P/L | numeric | 0.001 | 0.05 | 0.025 | 3 |  |  |  |  | nutrients_cha\k_p.docx | x |  | k_p | wwq
2828 | CHANNEL | nutrients.cha | nut_cha | LT_EX_NONALG |  | 37 | * | lambda0 | Non-algal portion of the light extinction coefficient | 1/m | numeric | 0 | 10 | 1 | 3 |  |  |  |  | nutrients_cha\lambda0.docx | x |  | lambda1-lambda2 | wwq
2835 | CHANNEL | nutrients.cha | nut_cha | ALG_SHD_L |  | 38 | * | lambda1 | Linear algal self-shading coefficient | 1/(m*ug chla/L) | numeric | 0.006 | 0.065 | 0.03 | 3 |  |  |  |  | nutrients_cha\lambda1.docx | x |  |  | wwq
2842 | CHANNEL | nutrients.cha | nut_cha | ALG_SHD_NL |  | 39 | * | lambda2 | Nonlinear algal self-shading coefficient | (1/m)(ug chla/L)^(-2/3) | numeric | 0 | 1 | 0.054 | 3 |  |  |  |  | nutrients_cha\lambda2.docx | x |  |  | wwq
2849 | CHANNEL | nutrients.cha | nut_cha | NH3_PREF |  | 40 | * | p_n | Algal preference factor for ammonia | none | numeric | 0 | 1 | 0.5 | 3 |  |  |  |  | nutrients_cha\p_n.docx | x |  | p_n | wwq
3514 | CHANNEL | pesticide.cha | pest_cha | CHA_PST |  | 1 | * | numb | Channel pesticide parameter set number | none | integer | NA | NA | # | 0 | X | Y | channel_cha | CH_PST | pesticide_cha\numb.docx | x |  | oid | swq
3521 | CHANNEL | pesticide.cha | pest_cha | CHA_PST_NAME |  | 2 | * | name | Channel pesticide parameter set name | NA | string | NA | NA | pstcha# | na |  |  |  |  | pesticide_cha\name.docx | x |  | "pest" oid | swq
3528 | CHANNEL | pesticide.cha | pest_cha | DESC |  | * | * | * | Description, not used in the model | NA | string | NA | NA | Channel pesticides # | na | [5 empty] | x
3535 | CHANNEL | pesticide.cha | pest_cha | PST_REAC |  | 3 | * | pst_rea | Pesticide reaction coefficient in reach | 1/day | numeric | 0 | 0.1 | 0.007 | 3 |  |  |  |  | pesticide_cha\pst_rea.docx | x |  | chpst_rea | swq
3542 | CHANNEL | pesticide.cha | pest_cha | PST_VOLAT |  | 4 | * | pst_vol | Pesticide volatilization coefficient in reach | m/day | numeric | 0 | 10 | 0.01 | 3 |  |  |  |  | pesticide_cha\pst_vol.docx | x |  | chpst_vol | swq
3549 | CHANNEL | pesticide.cha | pest_cha | PST_KOC |  | 5 | * | pst_koc | Pesticide partition coefficient between water and sediment in reach | m^3/g | numeric | 0 | 0.1 | 0 | 3 |  |  |  |  | pesticide_cha\pst_koc.docx | x |  | chpst_koc | swq
3556 | CHANNEL | pesticide.cha | pest_cha | PST_MIX |  | 6 | * | pst_mix | Mixing velocity (diffusion/dispersion) for pesticide in reach | m/day | numeric | 0 | 0.1 | 0.001 | 3 |  |  |  |  | pesticide_cha\pst_mix.docx | x |  | chpst_mix | swq
3563 | CHANNEL | pesticide.cha | pest_cha | PST_RSP |  | 7 | * | pst_rsp | Resuspension velocity in reach for pesticide sorbed to sediment | m/day | numeric | 0 | 1 | 0.002 | 3 |  |  |  |  | pesticide_cha\pst_rsp.docx | x |  | chpst_rsp | swq
3570 | CHANNEL | pesticide.cha | pest_cha | PST_STL |  | 8 | * | pst_stl | Settling velocity in reach for pesticide sorbed to sediment | m/day | numeric | 0 | 10 | 1 | 3 |  |  |  |  | pesticide_cha\pst_stl.docx | x |  | chpst_stl | swq
3577 | CHANNEL | pesticide.cha | pest_cha | SEDPST_ACT |  | 9 | * | sedpst_act | Depth of active sediment layer in reach for pesticide | m | numeric | 0.1 | 1 | 0.03 | 3 |  |  |  |  | pesticide_cha\sedpst_act.docx | x |  | sedpst_act | swq
3584 | CHANNEL | pesticide.cha | pest_cha | SEDPST_BUR |  | 10 | * | sedpst_bry | Pesticide burial velocity in river bed | m/day | numeric | 0 | 0.1 | 0.002 | 3 |  |  |  |  | pesticide_cha\sedpst_bry.docx | x |  | sedpst_bry | swq
3591 | CHANNEL | pesticide.cha | pest_cha | SEDPST_CONC |  | 11 | * | sedpst_conc | Inital pesticide concentration in river bed sediment | mg/(m^3) | numeric | 0 | 1000 | 0 | 3 |  |  |  |  | pesticide_cha\sedpst_conc.docx | x |  | sedpst_conc | swq
3598 | CHANNEL | pesticide.cha | pest_cha | SEDPST_REAC |  | 12 | * | sedpst_rea | Pesticide reaction coefficient in river bed sediment | 1/day | numeric | 0 | 0.1 | 0.05 | 3 |  |  |  |  | pesticide_cha\sedpst_rea.docx | x |  | sedpst_rea | swq
3164 | CHANNEL | channel-lte.cha | lte_cha | LCHA_NUMB |  | 1 | * | numb | Channel lite number | none | integer |  |  | # | 0 | X | Y |  |  | channel-lte_cha\numb.docx |  |  | oid | rte
3171 | CHANNEL | channel-lte.cha | lte_cha | LCHA_NAME |  | 2 | * | name | Channel lite name | NA | string |  |  | clt# | na |  |  |  |  | channel-lte_cha\name.docx |  |  | "c"oid | rte
| CHANNEL | channel-lte.cha | lte_cha | ORDER |  | 3 | * | order |  |  | integer |  |  |  | 0 |  |  |  |  | channel-lte_cha\order.docx
3178 | CHANNEL | channel-lte.cha | lte_cha | DESC |  | * | * | * | Description, not used in the model | NA | string |  |  | Channel-lte #
3185 | CHANNEL | channel-lte.cha | lte_cha | ROUTE_PT |  | 4 | * | route_db | pointer to routing_nut_data |  | integer |  |  | 0 | 0 |  |  |  |  | channel-lte_cha\route_db.docx |  |  | user defined | user defined
3192 | CHANNEL | channel-lte.cha | lte_cha | LCHA_WD |  | 5 | * | chw | Channel lite width | m | numeric |  |  | 5.5 | 1 |  |  |  |  | channel-lte_cha\chw.docx |  |  | ch_w2 | rte
3199 | CHANNEL | channel-lte.cha | lte_cha | LCHA_DP |  | 6 | * | chd | Channel lite depth | m | numeric |  |  | 0.71 | 2 |  |  |  |  | channel-lte_cha\chd.docx |  |  | ch_d | rte
3206 | CHANNEL | channel-lte.cha | lte_cha | LCHA_SLP |  | 7 | * | chs | Channel lite slope | m/m | numeric |  |  | 0.007 | 3 |  |  |  |  | channel-lte_cha\chs.docx |  |  | ch_s2 | rte
3213 | CHANNEL | channel-lte.cha | lte_cha | LCHA_LEN |  | 8 | * | chl | Channel lite length | km | numeric |  |  | 8 | 1 |  |  |  |  | channel-lte_cha\chl.docx |  |  | ch_l2 | rte
3220 | CHANNEL | channel-lte.cha | lte_cha | LCHA_MANN |  | 9 | * | chn | Channel lite Manning's n | none | numeric |  |  | 0.05 | 2 |  |  |  |  | channel-lte_cha\chn.docx |  |  | ch_n2 | rte
3227 | CHANNEL | channel-lte.cha | lte_cha | LCHA_K |  | 10 | * | chk | Channel lite bottom conductivity | mm/h | numeric |  |  | 1 | 3 |  |  |  |  | channel-lte_cha\chk.docx |  |  | ch_k2 | rte
3234 | CHANNEL | channel-lte.cha | lte_cha | EROD_FACT |  | 11 | * | cherod | Channel lite erodibility factor (0=non-erosive channel;1=no resistance to erosion) | none | numeric |  |  | 0.01 | 1 |  |  |  |  | channel-lte_cha\cherod.docx |  |  | user defined | user defined
3241 | CHANNEL | channel-lte.cha | lte_cha | COV_FACT |  | 12 | * | cov | Channel lite cover factor (0=channel is completely protected from erosion by cover;1=no vegetative cover on channel) | none | numeric |  |  | 0.005 | 3 |  |  |  |  | channel-lte_cha\cov.docx |  |  | chcov1 | rte
3248 | CHANNEL | channel-lte.cha | lte_cha | HC_COV |  | 13 | * | hc_cov | Heat cut cover factor | 0-1 | numeric |  |  | 6 | 1 |  |  |  |  | channel-lte_cha\chwdr.docx |  |  | ch_wdr | rte
3255 | CHANNEL | channel-lte.cha | lte_cha | EQ_SLOPE |  | 14 | * | chseq | Channel lite equilibrium channel slope | m/m | numeric |  |  | 0.001 | 1 |  |  |  |  | channel-lte_cha\chseq.docx |  |  | user defined | user defined
3262 | CHANNEL | channel-lte.cha | lte_cha | LCHA_D50 |  | 15 | * | d50 | Channel lite median sediment size | mm | numeric |  |  | 12 | 1 |  |  |  |  | channel-lte_cha\d50.docx |  |  | user defined | user defined
3269 | CHANNEL | channel-lte.cha | lte_cha | LCHA_CLAY |  | 16 | * | clay | Channel lite clay percent of bank and bed | % | numeric |  |  | 50 | 1 |  |  |  |  | channel-lte_cha\clay.docx
3276 | CHANNEL | channel-lte.cha | lte_cha | DRY_BD |  | 17 | * | bd | Channel lite dry bulk density | t/m3 | numeric |  |  | 1 | 2 |  |  |  |  | channel-lte_cha\bd.docx
3283 | CHANNEL | channel-lte.cha | lte_cha | SIDE_SLP |  | 18 | * | chss | Channel lite side slope |  | numeric |  |  | 0.5 | 1 |  |  |  |  | channel-lte_cha\chss.docx |  |  | user defined | user defined
3290 | CHANNEL | channel-lte.cha | lte_cha | BEDLD_FR |  | 19 | * | bedldcoef | Percent of sediment entering the channel lite that is bed material |  | numeric |  |  | 0.5 | 1 |  |  |  |  | channel-lte_cha\bedldcoef.docx |  |  | user defined | user defined
3297 | CHANNEL | channel-lte.cha | lte_cha | LCHA_TC |  | 20 | * | tc | Channel lite time of concentration |  | numeric |  |  | 10 | 1 |  |  |  |  | channel-lte_cha\tc.docx |  |  | user defined | user defined
3304 | CHANNEL | channel-lte.cha | lte_cha | HC_EROD |  | 21 | * | hc_kh | Channel lite headcut erodibility |  | numeric |  |  | 0.1 | 1 |  |  |  |  | channel-lte_cha\hc_kh.docx |  |  | user defined | user defined
3311 | CHANNEL | channel-lte.cha | lte_cha | HC_HG |  | 22 | * | hc_hgt | Channel lite headcut height | m | numeric |  |  | 0.3 | 1 |  |  |  |  | channel-lte_cha\hc_hgt.docx |  |  | user defined | user defined
3318 | CHANNEL | channel-lte.cha | lte_cha | HC_LEN |  | 23 | * | hc_ini | Initial channel lite length for gullies | km | numeric |  |  | 0.3 | 1 |  |  |  |  | channel-lte_cha\hc_ini.docx |  |  | user defined | user defined
RESERVOIR
5131 | RESERVOIR | initial.res | initial_res | RES_INI_NUMB |  | 1 | * | numb | Reservoir initial number | none | integer | NA | NA | 1 | 0 | X | Y | res_dat | RES_INI | initial_res\numb.doc | x | num
5138 | RESERVOIR | initial.res | initial_res | RES_INI_NAME |  | 2 | * | name | Reservoir initial name | NA | string | NA | NA | example | na |  |  |  |  | initial_res\name.doc | x
5145 | RESERVOIR | initial.res | initial_res | DESC |  | * | * | * | Description, not used in the model | NA | string | NA | NA | Example | na | [5 empty] | x
5152 | RESERVOIR | initial.res | initial_res | RES_VOL |  | 3 | * | vol | Reservoir volume (read in as frac principle and converted to m^3) | m^3 | numeric | 0 | 1 | 0.5 | 2 |  |  |  |  | initial_res\vol.doc | x | vol | res_vol | res
5159 | RESERVOIR | initial.res | initial_res | SED |  | 4 | * | sed | Amount of sediment in reservoir (read in as mg/L and converted to kg/L) | mg/L | numeric | 1 | 5000 | 1 | 2 |  |  |  |  | initial_res\sed.doc | x | sed | res_sed | res
5166 | RESERVOIR | initial.res | initial_res | PARN |  | 5 | * | orgn | Amount of organic N in reservoir (read in as mg/L and converted to kg/L) | mg/L | numeric | 0 | 1 | 0 | 2 |  |  |  |  | initial_res\orgn.doc | x | orgn | res_orgn | res
5173 | RESERVOIR | initial.res | initial_res | NO3N |  | 6 | * | no3 | Amount of nitrate in reservoir (read in as mg/L and converted to kg/L) | mg/L | numeric | 0 | 1 | 0 | 2 |  |  |  |  | initial_res\no3.doc | x | no3 | res_no3 | res
5180 | RESERVOIR | initial.res | initial_res | NO2N |  | 7 | * | no2 | Amount of nitrite in reservoir (read in as mg/L and converted to kg/L) | mg/L | numeric | 0 | 1 | 0 | 2 |  |  |  |  | initial_res\no2.doc | x | no2 | res_no2 | res
5187 | RESERVOIR | initial.res | initial_res | NH3N |  | 8 | * | nh3 | Amount of ammonia in reservoir (read in as mg/L and converted to kg/L) | mg/L | numeric | 0 | 1 | 0 | 2 |  |  |  |  | initial_res\nh3.doc | x | nh3 | res_nh3 | res
5194 | RESERVOIR | initial.res | initial_res | PARP |  | 9 | * | orgp | Amount of organic P in reservoir (read in as mg/L and converted to kg/L) | mg/L | numeric | 0 | 1 | 0 | 2 |  |  |  |  | initial_res\orgp.doc | x | orgp | res_orgp | res
5201 | RESERVOIR | initial.res | initial_res | SOLP |  | 10 | * | solp | Amount of soluble P in reservoir (read in as mg/L and converted to kg/L) | mg/L | numeric | 0 | 1 | 0 | 2 |  |  |  |  | initial_res\solp.doc | x | solp | res_solp | res
5208 | RESERVOIR | initial.res | initial_res | SECI |  | 11 | * | seci | Secchi-disk depth | m | numeric |  |  | 0 | 2 |  |  |  |  | initial_res\seci.doc | x | seci
5215 | RESERVOIR | initial.res | initial_res | SAND |  | 12 | * | san | Amount of sand in reservoir (read in as mg/L and converted to kg/L) | mg/L | numeric |  |  | 0 | 2 |  |  |  |  | initial_res\san.doc | x | san
5222 | RESERVOIR | initial.res | initial_res | SILT |  | 13 | * | sil | Amount of silt in reservoir (read in as mg/L and converted to kg/L) | mg/L | numeric |  |  | 0 | 2 |  |  |  |  | initial_res\sil.doc | x | sil
5229 | RESERVOIR | initial.res | initial_res | CLAY |  | 14 | * | cla | Amount of clay in reservoir (read in as mg/L and converted to kg/L) | mg/L | numeric |  |  | 0 | 2 |  |  |  |  | initial_res\cla.doc | x | cla
5236 | RESERVOIR | initial.res | initial_res | SM_AG |  | 15 | * | sag | Amount of small aggregates in reservoir (read in as mg/L and converted to kg/L) | mg/L | numeric |  |  | 0 | 2 |  |  |  |  | initial_res\sag.doc | x | sag
5243 | RESERVOIR | initial.res | initial_res | L_AG |  | 16 | * | lag | Amount of large aggregates in reservoir (read in as mg/L and converted to kg/L) | mg/L | numeric |  |  | 0 | 2 |  |  |  |  | initial_res\lag.doc | x | lag
5250 | RESERVOIR | initial.res | initial_res | GRAVEL |  | 17 | * | gra | Amount of gravel in reservoir (read in as mg/L and converted to kg/L) | mg/L | numeric |  |  | 0 | 2 |  |  |  |  | initial_res\gra.doc | x | gra
5257 | RESERVOIR | initial.res | initial_res | CHLA |  | 18 | * | chla | Amount of chlorophyll-a in reservoir | kg chl-a | numeric |  |  | 0 | 2 |  |  |  |  | initial_res\chla.doc | x | chla
5264 | RESERVOIR | initial.res | initial_res | PST_SOL |  | 19 | * | psol | Amount of soluble pesticides in reservoir (read in as mg/L and converted to kg/L) | mg/L | numeric | 0 | 1 | 0 | 2 |  |  |  |  | initial_res\psol.doc | x
5271 | RESERVOIR | initial.res | initial_res | PST_SORB |  | 20 | * | psor | Amount of sorbed pesticides in res (read in as mg/L and converted to kg/L) | mg/L | numeric | 0 | 1 | 0 | 2 |  |  |  |  | initial_res\psor.doc | x
5278 | RESERVOIR | initial.res | initial_res | BACT_LPER |  | 21 | * | bactlp | Number of less persistent bacteria stored in reservoir | #cfu/100ml | numeric |  |  | 0 | 2 |  |  |  |  | initial_res\bactlp.doc | x | bactlp
5285 | RESERVOIR | initial.res | initial_res | BACT_PER |  | 22 | * | bactp | Number of persistent bacteria stored in reservoir | #cfu/100ml | numeric |  |  | 0 | 2 |  |  |  |  | initial_res\bactp.doc | x | bactp
4935 | RESERVOIR | reservoir.res | res_dat | RES_NUMB |  | 1 | * | numb | Reservoir number | none | integer | NA | NA | 1 | 0 | X | Y |  |  | reservoir_res\num.docx | x | numb
4942 | RESERVOIR | reservoir.res | res_dat | RES_NAME |  | 2 | * | name | Reservoir name | NA | string | NA | NA | example | na |  |  |  |  | reservoir_res\name.docx | x | name
4949 | RESERVOIR | reservoir.res | res_dat | DESC |  | * | * | * | Description, not used in the model | NA | string | NA | NA | Example | na | [5 empty] | x
4956 | RESERVOIR | reservoir.res | res_dat | RES_INI |  | 3 | * | init | Pointer to reservoir initial parameter set | none | integer | NA | NA | 1 | 0 |  | Y |  |  | reservoir_res\init.docx | x | init
4963 | RESERVOIR | reservoir.res | res_dat | RES_HYD |  | 4 | * | hyd | Pointer to reservoir hydrology parameter set | none | integer | NA | NA | 1 | 0 |  | Y |  |  | reservoir_res\hyd.docx | x | hyd
4970 | RESERVOIR | reservoir.res | res_dat | RELEASE |  | 5 | * | release | 0=simulated; 1=measured outflow | none | integer | NA | NA | 1 | 0 |  | Y |  |  | reservoir_res\release.docx | x | release
4977 | RESERVOIR | reservoir.res | res_dat | RES_SED |  | 6 | * | sed | Pointer to reservoir sediment parameter set | none | integer | NA | NA | 1 | 0 |  | Y |  |  | reservoir_res\sed.docx | x | sed
4984 | RESERVOIR | reservoir.res | res_dat | RES_NUT |  | 7 | * | nut | Pointer to reservoir nutrient parameter set | none | integer | NA | NA | 1 | 0 |  | Y |  |  | reservoir_res\nut.docx | x | nut
4991 | RESERVOIR | reservoir.res | res_dat | RES_PST |  | 8 | * | pst | Pointer to reservoir pesticide parameter set | none | integer | NA | NA | 1 | 0 |  | Y |  |  | reservoir_res\pst.docx | x | pst
x
5306 | RESERVOIR | hydrology.res | hydro_res | RES_HYD_NUMB |  | 1 | * | numb | Reservoir hydrology number | none | integer | NA | NA | 1 | 0 | X | Y | res_dat | RES_HYDRO | hydrology_res\numb.docx | x |  | oid | res
5313 | RESERVOIR | hydrology.res | hydro_res | RES_HYD_NAME |  | 2 | * | name | Reservoir hydrology name | NA | string | NA | NA | example | na |  |  |  |  | hydrology_res\name.docx | x
5320 | RESERVOIR | hydrology.res | hydro_res | YR_OP |  | 3 | * | iyres | Year of the simulation that the reservoir becomes operational | none | integer | 0 | 9999 | 1st yr of sim period | 0 |  |  |  |  | hydrology_res\iyres.docs | x |  | iyres | res
5327 | RESERVOIR | hydrology.res | hydro_res | MON_OP |  | 4 | * | mores | Month the reservoir becomes operational | none | integer | 1 | 12 | 1 | 0 |  |  |  |  | hydrology_res\mores.docx | x |  | mores | res
5334 | RESERVOIR | hydrology.res | hydro_res | AREA_PS |  | 5 | * | psa | Reservoir surface area when reservoir is filled to principal spillway | ha | numeric | 1 | 3000 | 1500 | 2 |  |  |  |  | hydrology_res\psa.docx | x |  | res_psa | res
5341 | RESERVOIR | hydrology.res | hydro_res | VOL_PS |  | 6 | * | pvol | Volume of water needed to fill the reservoir to the principal spillway (read in as 10^4 m^3 and converted to m^3) | 10^4 m^3 | numeric | 15 | 3000 | 1500 | 2 |  |  |  |  | hydrology_res\pvol.docx | x |  | res_pvol | res
5348 | RESERVOIR | hydrology.res | hydro_res | AREA_ES |  | 7 | * | esa | Reservoir surface area when reservoir is filled to emergency spillway | ha or frac | numeric | 1 | 1000 | 500 | 2 |  |  |  |  | hydrology_res\esa.docx | x |  | res_esa | res
5355 | RESERVOIR | hydrology.res | hydro_res | VOL_ES |  | 8 | * | evol | Volume of water needed to fill the reservoir to the emergency spillway (read in as 10^4 m^3 and converted to m^3) | 10^4 m^3 | numeric | 10 | 100 | 55 | 2 |  |  |  |  | hydrology_res\evol.docx | x |  | res_evol | res
5362 | RESERVOIR | hydrology.res | hydro_res | RES_K |  | 9 | * | k | Hydraulic conductivity of the reservoir bottom | mm/hr | numeric | 0 | 1 | 0 | 2 |  |  |  |  | hydrology_res\k.docx | x |  | res_k | res
5369 | RESERVOIR | hydrology.res | hydro_res | EVAP_CO |  | 10 | * | evrsv | Lake evaporation coefficient | none | numeric | 0 | 1 | 0.6 | 2 |  |  |  |  | hydrology_res\evrsv.docx | x |  | evrsv | res
5376 | RESERVOIR | hydrology.res | hydro_res | SHP_CO_1 |  | 11 | * | br1 | Shape coefficient for reservoirs (model estimates if zero) | none | numeric |  |  | 0 | 2 |  |  |  |  | hydrology_res\br1.docx | x |  | br1 | res
5383 | RESERVOIR | hydrology.res | hydro_res | SHP_CO_2 |  | 12 | * | br2 | Shape coefficient for reservoirs (model estimates if zero) | none | numeric |  |  | 0 | 2 |  |  |  |  | hydrology_res\br2.docx | x |  | br2 | res
5390 | RESERVOIR | hydrology.res | hydro_res | VOL_A_CO |  | 13 | * | acoef | Volume-surface area coefficient for hru impoundment | none | numeric |  |  | 1 | 2 |  |  |  |  | hydrology_res\acoef.docx | x |  | acoef | res
| RESERVOIR | hydrology.res | hydro_res | VOL_B_CO |  | 14 | * | bcoef | Volume-depth area coefficient for hru impoundment | none | numeric |  |  |  | 2 |  |  |  |  | hydrology_res\bcoef.docx | x |  | bcoef | res
| RESERVOIR | hydrology.res | hydro_res | VOL_C_CO |  | 15 | * | ccoef | Volume-surface area coefficient for hru impoundment | none | numeric |  |  |  | 2 |  |  |  |  | hydrology_res\ccoef.docx | x |  | ccoef | res
5397 | RESERVOIR | hydrology.res | hydro_res | FRAC_IN |  | 16 | * | frac | Fraction of hru that drains into impoundment | none | numeric |  |  | 0.5 | 2 |  |  |  |  | hydrology_res\frac.docx | x |  | frac | res
5418 | RESERVOIR | nutrients.res | nut_res | RES_NUT_NUMB |  | 1 | * | numb | Reservoir nutrient number | none | integer | NA | NA | 1 | 0 | X | Y | res_dat | RES_NUT | nutrients_res\numb.docx | x |  | oid | res
5425 | RESERVOIR | nutrients.res | nut_res | RES_NUT_NAME |  | 2 | * | name | Reservoir nutrient name | NA | string | NA | NA | example | na |  |  |  |  | nutrients_res\name.docx | x
5432 | RESERVOIR | nutrients.res | nut_res | MID_BEG |  | 3 | * | ires1 | Beginning month of mid-year nutrient settling "season" period | none | integer | 0 | 12 | 5 | 0 |  |  |  |  | nutrients_res\ires1.docx | x |  | ires1 | res
5439 | RESERVOIR | nutrients.res | nut_res | MID_END |  | 4 | * | ires2 | Ending month of mid-year nutrient settling "season" period | none | integer | 0 | 12 | 10 | 0 |  |  |  |  | nutrients_res\ires2.docx | x |  | ires2 | res
5446 | RESERVOIR | nutrients.res | nut_res | MID_N_STL |  | 5 | * | nsetlr1 | N settling rate for mid-year period (read in as m/year and converted to m/day) | m/day | numeric | 1 | 15 | 5.5 | 2 |  |  |  |  | nutrients_res\nsetlr1.docx | x |  | nsetlr1 | res
5453 | RESERVOIR | nutrients.res | nut_res | N_STL |  | 6 | * | nsetlr2 | N settling rate for remainder of year (read in as m/year and converted to m/day) | m/day | numeric | 1 | 15 | 5.5 | 2 |  |  |  |  | nutrients_res\nsetlr2.docx | x |  | nsetlr2 | res
5460 | RESERVOIR | nutrients.res | nut_res | MID_P_STL |  | 7 | * | psetlr1 | P settling rate for mid-year period (read in as m/year and converted to m/day) | m/day | numeric | 2 | 20 | 10 | 2 |  |  |  |  | nutrients_res\psetlr1.docx | x |  | psetlr1 | res
5467 | RESERVOIR | nutrients.res | nut_res | P_STL |  | 8 | * | psetlr2 | P settling rate for remainder of year (read in as m/year and converted to m/day) | m/day | numeric | 2 | 20 | 10 | 2 |  |  |  |  | nutrients_res\psetlr2.docx | x |  | psetlr2 | res
5474 | RESERVOIR | nutrients.res | nut_res | CHLA_CO |  | 9 | * | chlar | Chlorophyll-a production coefficient for reservoir | none | numeric | 0 | 1 | 1 | 2 |  |  |  |  | nutrients_res\chlar.docx | x |  | chlar | res
5481 | RESERVOIR | nutrients.res | nut_res | SECCI_CO |  | 10 | * | seccir | Water clarity coefficient for reservoir | none | numeric | 0.5 | 2 | 1 | 2 |  |  |  |  | nutrients_res\seccir.docx | x |  | seccir | res
5482 | RESERVOIR | nutrients.res | nut_res | THETA_N |  | 11 | * | theta_n | Temperature adjustment for nitrogen loss settling) | none | numeric |  |  | 1 | 2 |  |  |  |  | nutrients_res\theta_n.docx | x
5483 | RESERVOIR | nutrients.res | nut_res | THETA_P |  | 12 | * | theta_p | Temperature adjustment for phosphorus loss (settling) | none | numeric |  |  | 1 | 2 |  |  |  |  | nutrients_res\theta_p.docx | x
5484 | RESERVOIR | nutrients.res | nut_res | CONC_NMIN |  | 13 | * | conc_nmin | Minimum nitrogen concentration for settling | none | numeric |  |  | 0.1 | 2 |  |  |  |  | nutrients_res\conc_nmin.docx | x
5485 | RESERVOIR | nutrients.res | nut_res | CONC_PMIN |  | 14 | * | conc_pmin | Minimum phosphorus concentration for settling | none | numeric |  |  | 0.01 | 2 |  |  |  |  | nutrients_res\conc_pmin.docx | x
5502 | RESERVOIR | pesticide.res | pest_res | RES_PST_NUMB |  | 1 | * | num | Resevoir pesticide number | none | integer | NA | NA | 1 | 0 | X | Y | res_dat | RES_PST | pesticide_res\num.docx | x
5509 | RESERVOIR | pesticide.res | pest_res | RES_PST_NAME |  | 2 | * | name | Reservoir pesticide name | NA | string | NA | NA | example | na |  |  |  |  | pesticide_res\name.docx | x
5516 | RESERVOIR | pesticide.res | pest_res | PST_CON |  | 3 | * | pst_conc | Pesticide concentration in lake water | mg/m^3 | numeric | 0 | 1 | 0 | 2 |  |  |  |  | pesticide_res\pst_conc.docx | x |  |  | lwq
5523 | RESERVOIR | pesticide.res | pest_res | PST_KOC |  | 4 | * | pst_koc | Pesticide partition coefficient between water and sediment in lake water | m^3/g | numeric | 0 | 1 | 0 | 2 |  |  |  |  | pesticide_res\pst_koc.docx | x |  |  | lwq
5530 | RESERVOIR | pesticide.res | pest_res | PST_MIX |  | 5 | * | pst_mix | Mixing velocity (diffusion/dispersion) in lake water for pesticide | m/day | numeric | 0 | 1 | 0 | 2 |  |  |  |  | pesticide_res\pst_mix.docx | x |  |  | lwq
5537 | RESERVOIR | pesticide.res | pest_res | PST_REA |  | 6 | * | pst_rea | Pesticide reaction coefficient in lake water | 1/day | numeric | 0 | 1 | 0.007 | 2 |  |  |  |  | pesticide_res\pst_rea.docx | x |  |  | lwq
5544 | RESERVOIR | pesticide.res | pest_res | PST_RSP |  | 7 | * | pst_rsp | Resuspension velocity in lake water for pesticide sorbed to sediment | m/day | numeric | 0 | 1 | 0.002 | 2 |  |  |  |  | pesticide_res\pst_rsp.docx | x |  |  | lwq
5551 | RESERVOIR | pesticide.res | pest_res | PST_STL |  | 8 | * | pst_stl | Settling velocity in lake water for pesticide sorbed to sediment | m/day | numeric | 0 | 1 | 1 | 2 |  |  |  |  | pesticide_res\pst_stl.docx | x |  |  | lwq
5558 | RESERVOIR | pesticide.res | pest_res | PST_VOL |  | 9 | * | pst_vol | Pesticide volatilization coefficient in lake water | m/day | numeric | 0 | 1 | 0.01 | 2 |  |  |  |  | pesticide_res\pst_vol.docx | x |  |  | lwq
5565 | RESERVOIR | pesticide.res | pest_res | SEDPST_ACT |  | 10 | * | spst_act | Depth of active sediment layer in lake for pesticide | m | numeric | 0 | 1 | 0.03 | 2 |  |  |  |  | pesticide_res\spst_act.docx | x |  |  | lwq
5572 | RESERVOIR | pesticide.res | pest_res | SEDPST_BRY |  | 11 | * | spst_bry | Pesticide burial velocity in lake bed sediment | m/day | numeric | 0 | 1 | 0.002 | 2 |  |  |  |  | pesticide_res\spst_bry.docx | x |  |  | lwq
5579 | RESERVOIR | pesticide.res | pest_res | SEDPST_CONC |  | 12 | * | spst_conc | Pesticide concentration in lake bed sediment | mg/m^3 | numeric | 0 | 1 | 0 | 2 |  |  |  |  | pesticide_res\spst_conc.docx | x |  |  | lwq
5586 | RESERVOIR | pesticide.res | pest_res | SEDPST_REA |  | 13 | * | spst_rea | Pesticide reaction coefficient in lake bed sediment | 1/day | numeric | 0 | 1 | 0.05 | 2 |  |  |  |  | pesticide_res\spst_rea.docx | x |  |  | lwq
5607 | RESERVOIR | sediment.res | sed_res | RES_SED_NUMB |  | 1 | * | numb | Reservoir sediment number | none | integer | NA | NA | 1 | 0 | X | Y | res_dat | RES_SED | sediment_res\numb.docx | x |  | oid
5614 | RESERVOIR | sediment.res | sed_res | RES_SED_NAME |  | 2 | * | name | Reservoir sediment name | NA | string | NA | NA | example | na |  |  |  |  | sediment_res\name.docx | x
5621 | RESERVOIR | sediment.res | sed_res | SED_AMT |  | 3 | * | nsed | Normal amount of sediment in reservoir (read in as mg/L and convert to kg/L) | kg/L | numeric | 1 | 5000 | 1 | 2 |  |  |  |  | sediment_res\nsed.docx | x |  | res_nsed | res
5628 | RESERVOIR | sediment.res | sed_res | RES_D50 |  | 4 | * | d50 | D50 | μm | numeric |  |  | 10 | 2 |  |  |  |  | sediment_res\d50.docx | x |  | res_d50 | res
5635 | RESERVOIR | sediment.res | sed_res | SED_STL |  | 5 | * | sed_stlr | Sediment settling rate | none | numeric |  |  | 1 | 2 |  |  |  |  | sediment_res\sed_stlr.docx | x |  |  | res
5642 | RESERVOIR | sediment.res | sed_res | STL_VEL |  | 6 | * | velsetlr | Sediment settling velocity |  | numeric |  |  | 1 | 2 |  |  |  |  | sediment_res\velsetlr.docx | x |  |  | res
5663 | RESERVOIR | weir.res | weir_res | WEIR_NUMB |  | 1 | * | num | Reservoir weir number | none | integer | NA | NA | 1 | 0 | X |  |  |  | weir_res\num.docx | x
5670 | RESERVOIR | weir.res | weir_res | WEIR_NAME |  | 2 | * | name | Reservoir weir name | NA | string | NA | NA | example | na |  |  |  |  | weir_res\name.docx | x
5677 | RESERVOIR | weir.res | weir_res | NUM_STEPS |  | 3 | * | num_steps | Number of time steps in day for weir routing | none | integer | 1 | 24 | 24 | 0 |  |  |  |  | weir_res\num_steps.docx | x
5684 | RESERVOIR | weir.res | weir_res | DCHG_CO |  | 4 | * | c | Weir discharge coefficient | none | numeric |  |  | 1 | 2 |  |  |  |  | weir_res\c.docx | x
5691 | RESERVOIR | weir.res | weir_res | ENG_CO |  | 5 | * | k | Energy coefficient (broad crested=147,000;sharp crested=153,000) | m^1/2 d^-1 | numeric | 147000 | 153000 | 150000 | 2 |  |  |  |  | weir_res\k.docx | x
5698 | RESERVOIR | weir.res | weir_res | WEIR_WD |  | 6 | * | w | Width of weir | m | numeric |  |  | 2 | 2 |  |  |  |  | weir_res\w.docx | x
5705 | RESERVOIR | weir.res | weir_res | VEL_CO |  | 7 | * | bcoef | Velocity exponent coefficient for bedding material | none | numeric |  |  | 1.75 | 2 |  |  |  |  | weir_res\bcoef.docx | x
5712 | RESERVOIR | weir.res | weir_res | DP_CO |  | 8 | * | ccoef | Depth exponent coefficient for bedding material | none | numeric |  |  | 1 | 2 |  |  |  |  | weir_res\ccoef.docx | x
SUBBASIN
4522 | SUBBASIN | define.sub | define_sub | SUB_NUMB |  | 1 | * | numb | Subbasin Number | none | integer | NA | NA | # | 0 | X | Y |  |  | define_sub\numb.docx | x | numb | oid | sub
4529 | SUBBASIN | define.sub | define_sub | SUB_NAME |  | 2 | * | namedum | Subbasin Name | NA | string | NA | NA | sub# | na |  |  |  |  | define_sub\name.docx | x | name | subbasin | sub
4536 | SUBBASIN | define.sub | define_sub | ELEM_TOT |  | 3 | * | nspu | Number of spatial elements groups defining the subbasin up to 10 | none | integer | NA | NA | 2 | 0 |  |  |  |  | define_sub\nspu.docx | x | nspu | set 2
4524 | SUBBASIN | define.sub | define_sub_grp | SUB_NUMB |  | * | * | * | Subbasin Number | none | integer | NA | NA | # |  |  |  | define_sub | SUB_NUMB |  | x |  | oid | sub
4523 | SUBBASIN | define.sub | define_sub_grp | ELEM_NUMB |  | * | * | * | 1-10 number of element group | none | integer | 1 | 10 | grp# | [5 empty] | define_sub\elem_cnt1.docx | x
4550 | SUBBASIN | define.sub | define_sub_grp | ELEM# |  | 4 | * | elem_cnt | Element | none | integer | NA | NA | gis | 0 |  |  |  |  | define_sub\elem_cnt2.docx | x |  | calculated | sub
8330 | SUBBASIN | element.sub | element_sub | NUMB |  | 1 | * | numb | Element number | none | integer | NA | NA | # | 0 |  |  |  |  | element_sub\numb.docx | x
8337 | SUBBASIN | element.sub | element_sub | NAME |  | 2 | * | name | Element name | NA | string | NA | NA | elem# | na |  |  |  |  | element_sub\name.docx | x
8344 | SUBBASIN | element.sub | element_sub | OBTYP |  | 3 | * | obtyp | Object type of element | NA | string | NA | NA | gis | na |  |  |  |  | element_sub\obtyp.docx | x
8351 | SUBBASIN | element.sub | element_sub | OBTYPNO |  | 4 | * | obtypno | Object identifier for specified type of element | none | integer | NA | NA | gis | 0 |  |  |  |  | element_sub\obtypno.docx | x
8358 | SUBBASIN | element.sub | element_sub | HTYP |  | 5 | * | htyp | Hydrograph type sent from element to subbasin | NA | string | NA | NA | tot | na |  |  |  |  | element_sub\htyp.docx | x
8365 | SUBBASIN | element.sub | element_sub | FRAC |  | 6 | * | frac | Fraction of subbasin represented by element | none | numeric | 0 | 1 | gis | 1 |  |  |  |  | element_sub\frac.docx | x | numb
8372 | SUBBASIN | element.sub | element_sub | IDR |  | 7 | * | idr | points to dr's in delratio.dat | none | numeric |  |  | 0 | 1 |  |  |  |  | element_sub\idr.docx | x | name
4340 | SUBBASIN | subbasin.sub | sub_dat | SUB_NUMB |  | 1 | * | numb | Subbasin number | none | integer | NA | NA | # | 0 | X | Y | hru_sub_key | SUB_NUMB | subbasin_sub\numb.docx | x | numb | oid | sub | not sure about this one
4347 | SUBBASIN | subbasin.sub | sub_dat | SUB_NAME |  | 2 | * | name | Subbasin name | NA | string | NA | NA | sub# | na |  |  | hru_sub_key | SUB_NAME | subbasin_sub\name.docx | x | name | subbasin | sub
4354 | SUBBASIN | subbasin.sub | sub_dat | DESC |  | * | * | * | Description, not used in the model | NA | string | NA | NA | Subbasin # | na | [5 empty] | x
4361 | SUBBASIN | subbasin.sub | sub_dat | SUB_DEFINE |  | 3 | * | elem_def | Pointer to subbasin definition parameter set | none | integer | NA | NA | # | 0 |  |  |  |  | subbasin_sub\elem_def.docx | x
4368 | SUBBASIN | subbasin.sub | sub_dat | ELEM_DR |  | 4 | * | elem_dr | ???? | none | integer | NA | NA | 0 | 0 |  |  |  |  | subbasin_sub\elem_dr.docx | x
4375 | SUBBASIN | subbasin.sub | sub_dat | SUBTOPO |  | 5 | * | toposub_db | Pointer to subbasin topography parameter set | none | integer | NA | NA | # | 0 |  |  |  |  | subbasin_sub\toposub_db.docx | x
4382 | SUBBASIN | subbasin.sub | sub_dat | FIELD |  | 6 | * | field_db | ??????????? | none | integer | NA | NA | 0 | 0 |  |  |  |  | subbasin_sub\field_db.docx | x
8400 | SUBBASIN | subbasin.del | sub_del | TMP |  | 1 | * | temp | temperature | deg c | numeric |  |  | 0 | 2 |  |  |  |  | subbasin_del\TEMP.docx |  | frac
8407 | SUBBASIN | subbasin.del | sub_del | FLO |  | 2 | * | flo | volume of water | m^3 | numeric |  |  | 0 | 2 |  |  |  |  | subbasin_del\FLO.docx |  | dr
8414 | SUBBASIN | subbasin.del | sub_del | SED |  | 3 | * | sed | sediment | metric ton | numeric |  |  | 0 | 2 |  |  |  |  | subbasin_del\SED.docx
8421 | SUBBASIN | subbasin.del | sub_del | ORGN |  | 4 | * | orgn | organic N | kg N | numeric |  |  | 0 | 2 |  |  |  |  | subbasin_del\ORGN.docx
8428 | SUBBASIN | subbasin.del | sub_del | SEDP |  | 5 | * | sedp | organic P | kg P | numeric |  |  | 0 | 2 |  |  |  |  | subbasin_del\SEDP.docx |  | name
8435 | SUBBASIN | subbasin.del | sub_del | NO3 |  | 6 | * | no3 | NO3-N | kg N | numeric |  |  | 0 | 2 |  |  |  |  | subbasin_del\NO3.docx |  | temp
8442 | SUBBASIN | subbasin.del | sub_del | SOLP |  | 7 | * | solp | mineral (soluble P) | kg P | numeric |  |  | 0 | 2 |  |  |  |  | subbasin_del\SOLP.docx |  | flo
8449 | SUBBASIN | subbasin.del | sub_del | PSOL |  | 8 | * | psol | pesticide in solution | mg pst | numeric |  |  | 0 | 2 |  |  |  |  | subbasin_del\PSOL.docx |  | sed
8456 | SUBBASIN | subbasin.del | sub_del | PSOR |  | 9 | * | psor | pesticide sorbed to sediment | mg pst | numeric |  |  | 0 | 2 |  |  |  |  | subbasin_del\PSOR.docx |  | orgn
8463 | SUBBASIN | subbasin.del | sub_del | CHLA |  | 10 | * | chla | chlorophyll-a | kg | numeric |  |  | 0 | 2 |  |  |  |  | subbasin_del\CHLA.docx |  | sedp
8470 | SUBBASIN | subbasin.del | sub_del | NH3 |  | 11 | * | nh3 | NH3 | kg N | numeric |  |  | 0 | 2 |  |  |  |  | subbasin_del\NH3.docx |  | no3
8477 | SUBBASIN | subbasin.del | sub_del | NO2 |  | 12 | * | no2 | NO2 | kg N | numeric |  |  | 0 | 2 |  |  |  |  | subbasin_del\NO2.docx |  | solp
8484 | SUBBASIN | subbasin.del | sub_del | CBOD |  | 13 | * | cbod | carbonaceous biological oxygen demand | kg | numeric |  |  | 0 | 2 |  |  |  |  | subbasin_del\CBOD.docx |  | psol
8491 | SUBBASIN | subbasin.del | sub_del | DOX |  | 14 | * | dox | dissolved oxygen | kg | numeric |  |  | 0 | 2 |  |  |  |  | subbasin_del\DOX.docx |  | psor
8498 | SUBBASIN | subbasin.del | sub_del | BACP |  | 15 | * | bacp | persistent bacteria | # cfu/100ml | numeric |  |  | 0 | 2 |  |  |  |  | subbasin_del\BACP.docx |  | chla
8505 | SUBBASIN | subbasin.del | sub_del | BACLP |  | 16 | * | baclp | less persistent bacteria | # cfu/100ml | numeric |  |  | 0 | 2 |  |  |  |  | subbasin_del\BACLP.docx |  | nh3
8512 | SUBBASIN | subbasin.del | sub_del | MET1 |  | 17 | * | met1 | conservative metal #1 | kg | numeric |  |  | 0 | 2 |  |  |  |  | subbasin_del\MET1.docx |  | no2
8519 | SUBBASIN | subbasin.del | sub_del | MET2 |  | 18 | * | met2 | conservative metal #2 | kg | numeric |  |  | 0 | 2 |  |  |  |  | subbasin_del\MET2.docx |  | cbod
8526 | SUBBASIN | subbasin.del | sub_del | MET3 |  | 19 | * | met3 | conservative metal #3 | kg | numeric |  |  | 0 | 2 |  |  |  |  | subbasin_del\MET3.docx |  | dox
8533 | SUBBASIN | subbasin.del | sub_del | SAN |  | 20 | * | san | detached sand | tons | numeric |  |  | 0 | 2 |  |  |  |  | subbasin_del\SAN.docx |  | bacp
8540 | SUBBASIN | subbasin.del | sub_del | SIL |  | 21 | * | sil | detached silt | tons | numeric |  |  | 0 | 2 |  |  |  |  | subbasin_del\SIL.docx |  | baclp
8547 | SUBBASIN | subbasin.del | sub_del | CLA |  | 22 | * | cla | detached clay | tons | numeric |  |  | 0 | 2 |  |  |  |  | subbasin_del\CLA.docx |  | met1
8554 | SUBBASIN | subbasin.del | sub_del | SAG |  | 23 | * | sag | detached small ag | tons | numeric |  |  | 0 | 2 |  |  |  |  | subbasin_del\SAG.docx |  | met2
8561 | SUBBASIN | subbasin.del | sub_del | LAG |  | 24 | * | lag | detached large ag | tons | numeric |  |  | 0 | 2 |  |  |  |  | subbasin_del\LAG.docx |  | met3
8568 | SUBBASIN | subbasin.del | sub_del | GRV |  | 25 | * | grv | gravel | tons | numeric |  |  | 0 | 2 |  |  |  |  | subbasin_del\GRV.docx |  | san
HRU
3619 | HRU | hru-data.hru | hru_dat | HRU_NUMB |  | 1 | * | numb | HRU number | none | integer | NA | NA | # | 0 | X | Y | hru_sub_key | HRU_NUMB | hru-data_hru\numb.docs | x |  | subbasin | hru
3626 | HRU | hru-data.hru | hru_dat | HRU_NAME |  | 2 | * | name | HRU name | NA | string | NA | NA | hru# | na |  |  | hru_sub_key | HRU_NAME | hru-data_hru\name.docx | x | name
3633 | HRU | hru-data.hru | hru_dat | DESC |  | * | * | * | Description, not used in the model | NA | string | NA | NA | HRU properties # | na | [5 empty] | x
3640 | HRU | hru-data.hru | hru_dat | HRUTOPO |  | 3 | * | topo | Pointer to topography parameter file | none | string | NA | NA | top# | na |  | Y |  |  | hru-data_hru\topo.docx | x | topo | oid | hru ??
3647 | HRU | hru-data.hru | hru_dat | HYDRO |  | 4 | * | hyd | Pointer to hydrology parameter file | none | string | NA | NA | hyd# | na |  | Y |  |  | hru-data_hru\hyd.docx | x | hyd | oid | hru ??
3654 | HRU | hru-data.hru | hru_dat | SOIL |  | 5 | * | soil | Pointer to soil parameter file | none | string | NA | NA | lookup | na |  | Y |  |  | hru-data_hru\soil.docx | x | soil | user defined | user defined
3655 | HRU | hru-data.hru | hru_dat | LU_MGT |  | 6 | * | land_use_mgt | Pointer to landuse parameter file | none | string | NA | NA | lookup | na |  |  |  |  | hru-data_hru/land_use_mgt.docx | x
3689 | HRU | hru-data.hru | hru_dat | SOILNUT_INIT |  | 7 | * | soil_nutr_init | Pointer to soil nutrient parameter file | none | string | NA | NA | example | na |  |  |  |  | hru-data_hru\soil_nutr_init.docx | x | soil_nutr_init | user defined | user defined
3710 | HRU | hru-data.hru | hru_dat | SURF_STOR |  | 8 | * | surf_stor | Pointer to surface storage parameter file | none | string | NA | NA | null | na |  | Y |  |  | hru-data_hru\surf_stor.docx | x | surf_stor | user defined | user defined
3717 | HRU | hru-data.hru | hru_dat | SNOW |  | 9 | * | snow | Pointer to snow parameter file | none | string | NA | NA | example | na |  | Y |  |  | hru-data_hru\snow.docx | x | snow | user defined | user defined
3724 | HRU | hru-data.hru | hru_dat | FIELD |  | 10 | * | field | Pointer to field parameter file | none | string | NA | NA | null | na |  | Y |  |  | hru-data_hru\field.docx | x
4116 | HRU | hru-lte.hru | lte_hru | LHRU_NUMB |  | 1 | * | numb | HRU lite number | none | integer |  |  | NA | 0 | X | Y |  |  | hru-lte_hru\numb.docx |  |  | user defined | user defined
4123 | HRU | hru-lte.hru | lte_hru | LHRU_NAME |  | 2 | * | name | HRU lite name | NA | string |  |  | NA | na |  |  |  |  | hru-lte_hru\name.docx |  | name | user defined | user defined
4130 | HRU | hru-lte.hru | lte_hru | AREA |  | 3 | * | dakm2 | HRU lite drainage area | km^2 | numeric |  |  | 0 | 1 |  |  |  |  | hru-lte_hru\dakm2.docx |  | dakm2 | user defined | user defined
4137 | HRU | hru-lte.hru | lte_hru | CN2 |  | 4 | * | cn2 | Condition II curve number | none | numeric |  |  | 80 | 1 |  |  |  |  | hru-lte_hru\cn2.docx |  | cn2 | cn2 | mgt1
| HRU | hru-lte.hru | lte_hru | CN3_SWF |  | 5 | * | cn3_swf | soil water factor for cn3 0=fc; 1=saturation(porosity) |  | numeric |  |  |  | 1 |  |  |  |  | hru-lte_hru\cn3_swf.docx
4144 | HRU | hru-lte.hru | lte_hru | LHRU_TC |  | 6 | * | tc | Time of concentration | min | numeric |  |  | 26 | 1 |  |  |  |  | hru-lte_hru\tc.docx |  | tc | user defined | user defined
4151 | HRU | hru-lte.hru | lte_hru | SOIL_DP |  | 7 | * | soildep | Soil profile depth | mm | numeric |  |  | 1500 | 2 |  |  |  |  | hru-lte_hru\soildep.docx |  | soildep | user defined | user defined
| HRU | hru-lte.hru | lte_hru | PER |  | 8 | * | perco | Soil percolation coefficient |  | numeric | 0 | 6000 | 0 | 1 |  |  |  |  | hru-lte_hru\perco.docx
4158 | HRU | hru-lte.hru | lte_hru | SLP |  | 9 | * | slope | Land surface slope | m/m | numeric | 0 | 0.6 | 0.043 | 2 |  |  |  |  | hru-lte_hru\slope.docx |  | slope | user defined | user defined
4165 | HRU | hru-lte.hru | lte_hru | SLP_LEN |  | 10 | * | slopelen | Land surface slope length | m | numeric |  |  | 64.2 | 1 |  |  |  |  | hru-lte_hru\slopelen.docx |  | slopelen | user defined | user defined
| HRU | hru-lte.hru | lte_hru | ETCO |  | 11 | * | etco | ET coefficient |  | numeric |  |  |  | 2 |  |  |  |  | hru-lte_hru\etco.docs
4172 | HRU | hru-lte.hru | lte_hru | AQU_SY |  | 12 | * | sy | Specific yield of the shallow aquifer | mm | numeric |  |  | 0.05 | 1 |  |  |  |  | hru-lte_hru\sy.docx |  | sy | user defined | user defined
4179 | HRU | hru-lte.hru | lte_hru | ALPHA_BF |  | 13 | * | abf | Alpha factor of groundwater | 1/days | numeric |  |  | 0.05 | 2 |  |  |  |  | hru-lte_hru\abf.docx |  | abf | user defined | user defined
4186 | HRU | hru-lte.hru | lte_hru | REVAP |  | 14 | * | revapc | Revap coefficient amount of ET from shallow aquifer | mm | numeric |  |  | 0 | 1 |  |  |  |  | hru-lte_hru\revapc.docx |  | revapc | user defined | user defined
4193 | HRU | hru-lte.hru | lte_hru | RCHG_DP |  | 15 | * | percc | Percolation coefficient from shallow to deep aquifer | mm | numeric |  |  | 0.01 | 2 |  |  |  |  | hru-lte_hru\percc.docx |  | percc | user defined | user defined
4200 | HRU | hru-lte.hru | lte_hru | SW_INIT |  | 16 | * | sw | Initial soil water (fraction of available water capacity) | none | numeric |  |  | 0.5 | 1 |  |  |  |  | hru-lte_hru\sw.docx |  | sw | user defined | user defined
4207 | HRU | hru-lte.hru | lte_hru | AQU_INIT |  | 17 | * | gw | Initial shallow aquifer storage | mm | numeric |  |  | 3 | 1 |  |  |  |  | hru-lte_hru\gw.docx |  | gw | user defined | user defined
4214 | HRU | hru-lte.hru | lte_hru | AQU_FLO |  | 18 | * | gwflow | Initial shallow aquifer flow | mm | numeric |  |  | 0 | 1 |  |  |  |  | hru-lte_hru\gwflow.docx |  | gwflow | user defined | user defined
4221 | HRU | hru-lte.hru | lte_hru | DEEP_FLO |  | 19 | * | gwdeep | Initital deep aquifer flow | mm | numeric |  |  | 300 | 1 |  |  |  |  | hru-lte_hru\gwdeep.docx |  | gwdeep | user defined | user defined
4228 | HRU | hru-lte.hru | lte_hru | SNOW_WAT |  | 20 | * | snow | Initial snow water equivalent | mm | numeric |  |  | 0 | 1 |  |  |  |  | hru-lte_hru\snow.docx |  | snow | user defined | user defined
4235 | HRU | hru-lte.hru | lte_hru | LATITUDE |  | 21 | * | xlat | Latitude | dec degrees | numeric |  |  | 31.6 | 1 |  |  |  |  | hru-lte_hru\XLAT.docx |  | xlat | user defined | user defined
4242 | HRU | hru-lte.hru | lte_hru | SOIL_TEXT |  | 22 | * | itext | Soil texture | none | integer |  |  | 8 | 0 |  |  |  |  | hru-lte_hru\itext.docx |  | itext | user defined | user defined
4249 | HRU | hru-lte.hru | lte_hru | TROP_FLAG |  | 23 | * | tropical | Tropical flag (0=non-tropical;1=tropical) | none | integer |  |  | 0 | 0 |  |  |  |  | hru-lte_hru\tropical.docx
4256 | HRU | hru-lte.hru | lte_hru | GROW_START |  | 24 | * | igrow1 | Start of growing season for non-tropical/start of monsoon initialization period for tropical | julian day | integer |  |  | 60 | 0 |  |  |  |  | hru-lte_hru\igrow1.docx |  | igrow1 | igro | mgt1
4263 | HRU | hru-lte.hru | lte_hru | GROW_END |  | 25 | * | igrow2 | End of growing season for non-tropical/end of monsoon initialization period for tropical | julian day | integer |  |  | 201 | 0 |  |  |  |  | hru-lte_hru\igrow2.docx |  | igrow2 | user defined | user defined
4270 | HRU | hru-lte.hru | lte_hru | PLT_TYPE |  | 26 | * | plant | Plant type (as listed in plants.plt) | NA | string |  |  | agrl | na |  |  |  |  | hru-lte_hru\plant.docx |  | icrop | plant_id | mgt1
| HRU | hru_lte.hru | lte_hru | STRESS |  | 27 | * | stress | Plant stress (pest,root restriction, soil quality..) |  | numeric |  |  |  | 1 |  |  |  |  | hru-lte_hru\stress.docx
4277 | HRU | hru-lte.hru | lte_hru | PET_FLAG |  | 28 | * | ipet | Potential ET method | none | integer |  |  | 1 | 0 |  |  |  |  | hru-lte_hru\ipet.docx |  | ipet | ipet | bsn
4284 | HRU | hru-lte.hru | lte_hru | IRR_FLAG |  | 29 | * | irr | Irrigation code (0=no irrigation;1=irrigation) | none | integer | 0 | 5 | 0 | 0 |  |  |  |  | hru-lte_hru\irr.docx |  | irr | user defined | user defined
4291 | HRU | hru-lte.hru | lte_hru | IRR_SRC |  | 30 | * | irrsrc | Irrigation source (0=outside of basin;1=shallow aquifer;2=deep aquifer) | none | integer |  |  | 0 | 0 |  |  |  |  | hru-lte_hru\irrsrc.docx |  | irrsrc | irrsc | mgt1
| HRU | hru-lte.hru | lte_hru | TDRAIN |  | 31 | * | tdrain | Design subsurface tile drain time hr |  | numeric |  |  |  | 1 |  |  |  |  | hru-lte_hru\tdrain.docx
4298 | HRU | hru-lte.hru | lte_hru | USLE_K |  | 32 | * | uslek | USLE soil erodibility factor K | none | numeric |  |  | 0.32 | 2 |  |  |  |  | hru-lte_hru\uslek.docx |  | uslek | user defined | user defined
4305 | HRU | hru-lte.hru | lte_hru | USLE_C |  | 33 | * | uslec | USLE cover factor C | none | numeric |  |  | 0.2 | 1 |  |  |  |  | hru-lte_hru\uslec.docx |  | uslec | user defined | user defined
4312 | HRU | hru-lte.hru | lte_hru | USLE_P |  | 34 | * | uslep | USLE equation support practice factor P | none | numeric |  |  | 0.8 | 1 |  |  |  |  | hru-lte_hru\uslep.docx |  | uslep | user defined | user defined
4319 | HRU | hru-lte.hru | lte_hru | USLE_LS |  | 35 | * | uslels | USLE equation slope length and slope factor LS | none | numeric |  |  | 0.53 | 2 |  |  |  |  | hru-lte_hru\uslels.docx |  | uslels | user defined | user defined
DELIVERY RATIO
8589 | DR | delratio.del | del_com | NAME |  | 1 | * | name | name of the delivery ratio |  | string |  |  |  | na |  |  |  |  | ? | x | sag
8603 | DR | delratio.del | del_com | FLO | flo | 2 | * | flo | volume of water | m^3 | numeric |  |  | 0 | 2 |  |  |  |  | delratio_del\flo.docx |  | dr
8610 | DR | delratio.del | del_com | SED | sed | 3 | * | sed | sediment | metric ton | numeric |  |  | 0 | 2 |  |  |  |  | delratio_del\sed.docx
8617 | DR | delratio.del | del_com |  | m | 4 | * | m | total object mass | kg or kg/ha | numeric |  |  | 0 | [5 empty] | delratio_del\m.docx
| DR | delratio.del | del_com |  | c | 5 | * | c | carbon mass | kg or kg/ha | numeric |  |  | 0 | [5 empty] | delratio_del\c.docx
| DR | delratio.del | del_com |  | n | 6 | * | n | organic nitrogen mass | kg or kg/ha | numeric |  |  | 0 | [5 empty] | delratio_del\n.docx
| DR | delratio.del | del_com |  | p | 7 | * | p | organic phosphorus mass | kg or kg/ha | numeric |  |  | 0 | 2 |  |  |  |  | delratio_del\p.docx
| DR | delratio.del | del_com |  | m | 8 | * | m | total object mass | kg or kg/ha | numeric | [8 empty] | delratio_del\m.docx
| DR | delratio.del | del_com |  | no3 | 9 | * | no3 | nitrate mass | kg or kg/ha | numeric | [8 empty] | delratio_del\no3.docx
| DR | delratio.del | del_com |  | no2 | 10 | * | no2 | nitrite mass | kg or kg/ha | numeric | [8 empty] | delratio_del\no2.docx
| DR | delratio.del | del_com |  | nh4 | 11 | * | nh4 | ammonium mass | kg or kg/ha | numeric | [8 empty] | delratio_del\nh4.docx
| DR | delratio.del | del_com |  | po4 | 12 | * | po4 | phosphate mass | kg or kg/ha | numeric | [8 empty] | delratio_del\po4.docx
| DR | delratio.del | del_com | CHLA | chla | 13 | * | chla | chlorophyll-a | kg | numeric |  |  | 0 | 2 |  |  |  |  | delratio_del\chla.docx |  | sedp
| DR | delratio.del | del_com | CBOD | cbod | 14 | * | cbod | carbonaceous biological oxygen demand | kg | numeric |  |  | 0 | 2 |  |  |  |  | delratio_del\cbod.docx |  | psol
| DR | delratio.del | del_com | DOX | dox | 15 | * | dox | dissolved oxygen | kg | numeric |  |  | 0 | 2 |  |  |  |  | delratio_del\dox.docx |  | psor
| DR | delratio.del | del_com | TMP | temp | 16 | * | temp | temperature | deg c | numeric |  |  | 0 | 2 |  |  |  |  | delratio_del\temp.docx |  | frac
| DR | delratio.del | del_com | SAN | san | 17 | * | san | detached sand | tons | numeric |  |  | 0 | 2 |  |  |  |  | delratio_del\san.docx |  | bacp
| DR | delratio.del | del_com | SIL | sil | 18 | * | sil | detached silt | tons | numeric |  |  | 0 | 2 |  |  |  |  | delratio_del\sil.docx |  | baclp
| DR | delratio.del | del_com | CLA | cla | 19 | * | cla | detached clay | tons | numeric |  |  | 0 | 2 |  |  |  |  | delratio_del\cla.docx |  | met1
| DR | delratio.del | del_com | SAG | sag | 20 | * | sag | detached small ag | tons | numeric |  |  | 0 | 2 |  |  |  |  | delratio_del\sag.docx |  | met2
| DR | delratio.del | del_com | LAG | lag | 21 | * | lag | detached large ag | tons | numeric |  |  | 0 | 2 |  |  |  |  | delratio_del\lag.docx |  | met3
| DR | delratio.del | del_com | GRV | grv | 22 | * | grv | gravel | tons | numeric |  |  | 0 | 2 |  |  |  |  | delratio_del\grv.docx |  | san
AQUIFER
4683 | AQUIFER | aquifer.aqu | aqu_dat | AQU_NUMB |  | 1 | * | numb | Aquifer number | none | integer | NA | NA | # | 0 | X | Y |  |  | aquifer_aqu\numb.docx | x |  | oid | gw
4690 | AQUIFER | aquifer.aqu | aqu_dat | AQU_NAME |  | 2 | * | aqunm | Aquifer name | NA | string | NA | NA | aqu# | na |  |  |  |  | aquifer_aqu\name.docx | x |  | "AGU" oid | gw
4697 | AQUIFER | aquifer.aqu | aqu_dat | GW_FLO |  | 3 | * | flo | Groundwater flow | mm | numeric | 0 | 5000 | 2500 | 3 |  |  |  |  | aquifer_aqu\flo.docx | x |  | SET TO 0.05 | default
4704 | AQUIFER | aquifer.aqu | aqu_dat | GW_STORE |  | 4 | * | stor | Depth of water in shallow aquifer | mm | numeric | 0 | 1000 | 1000 | 3 |  |  |  |  | aquifer_aqu\stor.docx | x |  | shallst | gw
4711 | AQUIFER | aquifer.aqu | aqu_dat | GW_HT |  | 5 | * | hgt | Groundwater height | mm | numeric | 0 | 25 | 1 | 3 |  |  |  |  | aquifer_aqu\hgt.docx | x |  | gwht | gw
4718 | AQUIFER | aquifer.aqu | aqu_dat | GW_NO3N |  | 6 | * | no3 | Nitrate concentration in shallow aquifer converted to kg/ha | ppm NO3-N | numeric | 0 | 1000 | 0 | 3 |  |  |  |  | aquifer_aqu\no3.docx | x |  | shallst_n | gw
4725 | AQUIFER | aquifer.aqu | aqu_dat | GW_MINP |  | 7 | * | minp | Mineral P concentration | mg P/L | numeric | 0 | 1000 | 0 | 3 |  |  |  |  | aquifer_aqu\minp.docx | x |  | gwsolp | gw
4732 | AQUIFER | aquifer.aqu | aqu_dat | GW_PARN |  | 8 | * | orgn | Organic N in the base flow | mg N/L | numeric | 0 | 200 | 0 | 3 |  |  |  |  | aquifer_aqu\orgn.docs | x |  | lat_orgn | gw
4739 | AQUIFER | aquifer.aqu | aqu_dat | GW_PARP |  | 9 | * | orgp | Organic P in the base flow | mg P/L | numeric | 0 | 200 | 0 | 3 |  |  |  |  | aquifer_aqu\orgp.docs | x |  | lat_orgp | gw
4746 | AQUIFER | aquifer.aqu | aqu_dat | GW_DELAY |  | 10 | * | delay | Time required for water leaving the bottom of the root zone to reach the shallow aquifer | days | numeric | 0 | 600 | 31 | 3 |  |  |  |  | aquifer_aqu\delay.docx | x |  | gw_delay | gw
4753 | AQUIFER | aquifer.aqu | aqu_dat | ALPHA_BF |  | 11 | * | alpha | Alpha factor for groundwater recession curve | 1/days | numeric | 0 | 1 | 0.048 | 3 |  |  |  |  | aquifer_aqu\alpha.docx | x |  | alpha_bf | gw
4760 | AQUIFER | aquifer.aqu | aqu_dat | REVAP |  | 12 | * | revap | Threshold depth of water in shallow aquifer required to allow revap to occur | mm | numeric | 0.02 | 0.2 | 0.02 | 3 |  |  |  |  | aquifer_aqu\revap.docx | x |  | gw_revap | gw
4767 | AQUIFER | aquifer.aqu | aqu_dat | RCHG_DP |  | 13 | * | seep | Recharge to deep aquifer (the fraction of root zone percolation that reaches the deep aquifer) | none | numeric | 0 | 1 | 0.05 | 3 |  |  |  |  | aquifer_aqu\seep.docx | x |  | rcharg_dp | gw
4774 | AQUIFER | aquifer.aqu | aqu_dat | SP_YLD |  | 14 | * | spyld | Specific yield for shallow aquifer | m^3/m^3 | numeric | 0 | 0.4 | 0.003 | 3 |  |  |  |  | aquifer_aqu\spyld.docx | x |  | gw_spyld | gw
4781 | AQUIFER | aquifer.aqu | aqu_dat | HL_NO3N |  | 15 | * | hlife_n | Half-life of NO3 in the shallow aquifer | days | numeric | 0 | 200 | 0 | 3 |  |  |  |  | aquifer_aqu\hlife_n.docx | x |  | hlife_ngw | gw
4788 | AQUIFER | aquifer.aqu | aqu_dat | FLO_MIN |  | 16 | * | flo_min |  |  | numeric | 0 | 5000 | 1000 | 3 |  |  |  |  | ? | x |  | gwqmn | gw
4795 | AQUIFER | aquifer.aqu | aqu_dat | REVAP_MIN |  | 17 | * | revap_min | Threshold depth of water in shallow aquifer required to allow revap to occur | mm | numeric | 0 | 1000 | 750 | 3 |  |  |  |  | aquifer_aqu\revap_min.docx | x |  | revapmn | gw
ANIMAL HERD and RANCH files (no type)
WATER RIGHTS FILES (no type)
LINK
| LINK | chan-surf.lin |  |  |  | ? |  | mcha_sp | total number of channel links in file |  | integer | [8 empty] | chan-surf_lin\mcha.docx
| LINK | chan-surf.lin |  | NUMB |  | 1 | * | numb | sequential number of link |  | integer |  |  |  | 0 |  |  |  |  | chan-surf_lin\numb.docx
| LINK | chan-surf.lin |  | NAME |  | 2 | * | name | name of channel surface link |  | string |  |  |  | na |  |  |  |  | chan-surf_lin\name.docx
| LINK | chan-surf.lin |  | NSPU |  | 3 | * | num | the total number of objects to follow |  | integer |  |  |  | 0 |  |  |  |  | chan-surf_lin\num.docx
| LINK | chan-surf.lin |  | OBTYP |  | 4 | * | obtyp | object type (1=hru,2-hru-lte,11=export coef, etc. |  | integer or string?? |  |  |  | 0 |  |  |  |  | chan-surf_lin\obtyp.docx
| LINK | chan-surf.lin |  | OBTYP_NO |  | 5 | * | obtypno | number of hru_lte's |  | integer |  |  |  | 0 |  |  |  |  | chan-surf_lin\obtypno.docx
| LINK | chan-aqu.lin |  |  |  | ? |  | mcha_sp | total number of channel aquifer links in file | [10 empty] | chan-aqu_lin\mcha.docx
| LINK | chan-aqu.lin |  | NUMB |  | 1 | * | numb | sequential number of link |  | integer |  |  |  | 0 |  |  |  |  | chan-aqu_lin\numb.docx
| LINK | chan-aqu.lin |  | NAME |  | 2 | * | name | name of channel surface link |  | string |  |  |  | na |  |  |  |  | chan-aqu_lin\name.docx
| LINK | chan-aqu.lin |  | NUM |  | 3 | * | num | the total number of objects to follow |  | integer |  |  |  | 0 |  |  |  |  | chan-aqu_lin\num.docx
| LINK | chan-aqu.lin |  | AQU_NO |  | 4 | * | aqu_no | object type (1=hru,2-hru-lte,11=export coef, etc. |  | integer |  |  |  | 0 |  |  |  |  | chan-aqu_lin\aqu_no.docx
BASIN
6965 | BASIN | codes.bsn | bsn_code | PETFILE |  | 1 | * | petfile | potential et filename |  | string | NA | NA | null | na |  |  |  |  | codes_bsn\petfile.docx | x |  | etfile | bsn
6972 | BASIN | codes.bsn | bsn_code | WWQFILE |  | 2 | * | wwqfile | watershed stream water quality filename |  | string | NA | NA | null | na |  |  |  |  | codes_bsn\wwqfile.docx | x |  |  | user defined
6979 | BASIN | codes.bsn | bsn_code | PET |  | 3 | * | pet | potential ET method code |  | integer | 0 | 3 | 0 | 0 |  |  |  |  | codes_bsn\pet.docx | x |  | ipet | bsn
6986 | BASIN | codes.bsn | bsn_code | EVENT |  | 4 | * | event | event code |  | integer |  |  | 0 | 0 |  |  |  |  | codes_bsn\event.docx | x |  | ievent | bsn
6993 | BASIN | codes.bsn | bsn_code | CRK |  | 5 | * | crk | crack flow code |  | integer | 0 | 1 | 0 | 0 |  |  |  |  | codes_bsn\crk.docx | x |  | icrk | bsn
7000 | BASIN | codes.bsn | bsn_code | SUBWQ |  | 6 | * | subwq | subbasin water quality code |  | integer | 0 | 1 | 0 | 0 |  |  |  |  | codes_bsn\subwq.docx | x |  | isubwq | bsn
7007 | BASIN | codes.bsn | bsn_code | SED_DET |  | 7 | * | sed_det | max half-hour rainfall frac calc |  | integer | 0 | 1 | 0 | 0 |  |  |  |  | codes_bsn\sed_det.docx | x |  | ised_det | bsn
7014 | BASIN | codes.bsn | bsn_code | RTE |  | 8 | * | rte | water routing method |  | integer | 0 | 1 | 0 | 0 |  |  |  |  | codes_bsn\rte.docx | x |  | irte | bsn
7021 | BASIN | codes.bsn | bsn_code | DEG |  | 9 | * | deg | channel degradation code |  | integer | 0 | 1 | 0 | 0 |  |  |  |  | codes_bsn\deg.docx | x |  | ideg | bsn
7028 | BASIN | codes.bsn | bsn_code | WQ |  | 10 | * | wq | stream water quality code |  | integer | 0 | 1 | 0 | 0 |  |  |  |  | codes_bsn\wq.docx | x |  | iwq | bsn
7035 | BASIN | codes.bsn | bsn_code | RTPEST |  | 11 | * | rtpest | redefined to the sequence number of pest in NPNO(:) to be routed through the watershed |  | integer | 0 | 250 | 0 | 0 |  |  |  |  | codes_bsn\rtpest.docx | x |  | irtpest | bsn
7042 | BASIN | codes.bsn | bsn_code | CN |  | 12 | * | cn | CN method flag |  | integer | 0 | 2 | 0 | 0 |  |  |  |  | codes_bsn\cn.docx | x |  | icn | bsn
7049 | BASIN | codes.bsn | bsn_code | CFAC |  | 13 | * | cfac | C-factor |  | integer | 0 | 1 | 0 | 0 |  |  |  |  | codes_bsn\cfac.docx | x |  | icfac | bsn
7056 | BASIN | codes.bsn | bsn_code | CSWAT |  | 14 | * | cswat | carbon code |  | integer | 0 | 2 | 0 | 0 |  |  |  |  | codes_bsn\cswat.docx | x |  | cswat | bsn
7063 | BASIN | codes.bsn | bsn_code | BF_FLG |  | 15 | * | bf_flg | baseflow distribution factor during the day for subdaily runs |  | integer | 0 | 1 | 0 | 0 |  |  |  |  | codes_bsn\bf_flg.docx | x |  | blo_dist | bsn
7070 | BASIN | codes.bsn | bsn_code | UHYD |  | 16 | * | uhyd | Unit hydrograph method |  | integer | 1 | 2 | 1 | 0 |  |  |  |  | codes_bsn\uhyd.docx | x |  | iuh | bsn
7077 | BASIN | codes.bsn | bsn_code | SED_CH |  | 17 | * | sed_ch | Instream sediment model |  | integer | 0 | 2 | 0 | 0 |  |  |  |  | codes_bsn\sed_ch.docx | x |  | sudb_chsed | bsn
7084 | BASIN | codes.bsn | bsn_code | TDRN |  | 18 | * | tdrn | tile drainage eq code |  | integer | 0 | 1 | 0 | 0 |  |  |  |  | codes_bsn\tdrn.docx | x |  | itdrn | bsn
7091 | BASIN | codes.bsn | bsn_code | WTDN |  | 19 | * | wtdn | water table depth algorithms code |  | integer | 0 | 1 | 0 | 0 |  |  |  |  | codes_bsn\wtdn.docx | x |  | iwtdrn | bsn
7098 | BASIN | codes.bsn | bsn_code | SOL_P_MODEL |  | 20 | * | sol_p_model | 1 = new soil P model |  | integer | 0 | 1 | 0 | 0 |  |  |  |  | codes_bsn\sol_p_model.docx | x |  | sol_p_model | bsn
7105 | BASIN | codes.bsn | bsn_code | ABSTR |  | 21 | * | abstr | Initial abstraction on impervious cover (mm) |  | integer |  |  | 0 | 0 |  |  |  |  | codes_bsn\abstr.docx | x |  | iabstr | bsn
7112 | BASIN | codes.bsn | bsn_code | ATMO |  | 22 | * | atmo | atmospheric deposition code |  | integer |  |  | 0 | 0 |  |  |  |  | codes_bsn\atmo.docx | x |  | iatmodep | bsn
7119 | BASIN | codes.bsn | bsn_code | SMAX |  | 23 | * | smax | max depressional storage selection code |  | integer | 0 | 1 | 0 | 0 |  |  |  |  | codes_bsn\smax.docx | x |  | set 0
7126 | BASIN | codes.bsn | bsn_code | I_SUBHW |  | 24 | * | i_subhw | headwater code (0=do not route; 1=route) |  | integer | 0 | 1 | 0 | 0 |  |  |  |  | codes_bsn\i_subhw.docx | x |  | i_subhw | cio
6636 | BASIN | parameters.bsn | bsn_parm | EVLAI |  | 1 | * | evlai | leaf area index at which no evap occurs |  | numeric | 0 | 10 | 3 | 1 |  |  |  |  | parameters_bsn\evlai.docx | x |  | evlai | bsn
6643 | BASIN | parameters.bsn | bsn_parm | FFCB |  | 2 | * | ffcb | initial soil water cont expressed as a fraction of fc | frac | numeric | 0 | 1 | 0 | 1 |  |  |  |  | parameters_bsn\ffcb.docx | x |  | ffcb | bsn
6650 | BASIN | parameters.bsn | bsn_parm | SURLAG |  | 3 | * | surlag | surface runoff lag time |  | numeric | 1 | 24 | 4 | 1 |  |  |  |  | parameters_bsn\surlag.docx | x |  | surlag | bsn
6657 | BASIN | parameters.bsn | bsn_parm | ADJ_PKR |  | 4 | * | adj_pkr | peak rate adjustment factor in the subbasin |  | numeric | 0.5 | 2 | 1 | 1 |  |  |  |  | parameters_bsn\adj_pkr.docx | x |  | adj_pkr | bsn
6664 | BASIN | parameters.bsn | bsn_parm | PRF |  | 5 | * | prf | peak rate adjustment factor for sediment routing in the channel |  | numeric | 0 | 2 | 1 | 1 |  |  |  |  | parameters_bsn\prf.docx | x |  | prf_bsn | bsn
6671 | BASIN | parameters.bsn | bsn_parm | SPCON |  | 6 | * | spcon | linear parm for calc sed reentrained in channel sed routing |  | numeric | 0.0001 | 0.01 | 0.0001 | 4 |  |  |  |  | parameters_bsn\spcon.docx | x |  | spcon | bsn
6678 | BASIN | parameters.bsn | bsn_parm | SPEXP |  | 7 | * | spexp | exponent parameter for calc sed reentrained in channel sed routing |  | numeric | 1 | 1.5 | 1 | 1 |  |  |  |  | parameters_bsn\spexp.docx | x |  | spexp | bsn
6685 | BASIN | parameters.bsn | bsn_parm | CMN |  | 8 | * | cmn | rate factor for mineralization on active org N |  | numeric | 0.001 | 0.003 | 0.0003 | 4 |  |  |  |  | parameters_bsn\cmn.docx | x |  | cmn | bsn
6692 | BASIN | parameters.bsn | bsn_parm | N_UPDIS |  | 9 | * | n_updis | nitrogen uptake dist parm |  | numeric | 0 | 100 | 20 | 1 |  |  |  |  | parameters_bsn\n_updis.docx | x |  | n_updis | bsn
6699 | BASIN | parameters.bsn | bsn_parm | P_UPDIS |  | 10 | * | p_updis | phosphorus uptake dist parm |  | numeric | 0 | 100 | 20 | 1 |  |  |  |  | parameters_bsn\p_updis.docx | x |  | p_updis | bsn
6706 | BASIN | parameters.bsn | bsn_parm | NPERCO |  | 11 | * | nperco | nitrate perc coeff (0-1) 0 = conc of nitrate in surface runoff is zero;1 = perc has same conc of nitrate as surf runoff |  | numeric | 0 | 1 | 20 | 1 |  |  |  |  | parameters_bsn\nperco.docx | x |  | nperco | bsn
6713 | BASIN | parameters.bsn | bsn_parm | PPERCO |  | 12 | * | pperco | phos perc coeff (0-1) 0 = conc of sol P in surf runoff is zero;1 = percolate has some conc of sol P as surf runoff |  | numeric | 10 | 17.5 | 10 | 1 |  |  |  |  | parameters_bsn\perco.docx | x |  | pperco | bsn
6720 | BASIN | parameters.bsn | bsn_parm | PHOSKD |  | 13 | * | phoskd | phos soil partitioning coef |  | numeric | 100 | 200 | 175 | 1 |  |  |  |  | parameters_bsn\phoskd.docx | x |  | phoskd | bsn
6727 | BASIN | parameters.bsn | bsn_parm | PSP |  | 14 | * | psp | phos availability index |  | numeric | 0.01 | 0.7 | 0.4 | 2 |  |  |  |  | parameters_bsn\psp.docx | x |  | psp | bsn
6734 | BASIN | parameters.bsn | bsn_parm | RSDCO |  | 15 | * | rsdco | residue decomposition coeff |  | numeric | 0.02 | 0.1 | 0.05 | 2 |  |  |  |  | parameters_bsn\rsdco.docx | x |  | rsdco | bsn
6741 | BASIN | parameters.bsn | bsn_parm | PERCOP |  | 16 | * | percop | pestcide perc coeff (0-1) |  | numeric | 0 | 1 | 0.5 | 1 |  |  |  |  | parameters_bsn\percop.docx | x |  | percop | bsn
6748 | BASIN | parameters.bsn | bsn_parm | MSK_CO1 |  | 17 | * | msk_co1 | calibration coeff to control impact of the storage time constant for the reach at bankfull depth |  | numeric | 0 | 10 | 0.75 | 2 |  |  |  |  | parameters_bsn\msk_co1.docx | x |  | msk_co1 | bsn
6755 | BASIN | parameters.bsn | bsn_parm | MSK_CO2 |  | 18 | * | msk_co2 | calibration coefficient used to control impact of the storage time constant for low flow (where low flow is when river is at 0.1 bankfull depth) upon the Km value calculated for the reach |  | numeric | 0 | 10 | 0.25 | 2 |  |  |  |  | parameters_bsn\msk_x.docx | x |  | msk_co2 | bsn
6762 | BASIN | parameters.bsn | bsn_parm | MSK_X |  | 19 | * | msk_x | weighting factor control relative importance of inflow rate and outflow rate in determining storage on reach |  | numeric | 0 | 0.3 | 0.2 | 2 |  |  |  |  | parameters_bsn\msk_co2.docx | x |  | msk_x | bsn
6769 | BASIN | parameters.bsn | bsn_parm | TRNSRCH |  | 20 | * | trnsrch | fraction of transmission losses from main channel that enter deep aquifer |  | numeric | 0 | 1 | 0 | 1 |  |  |  |  | parameters_bsn\trnsrch.docx | x |  | trnsrch | bsn
6776 | BASIN | parameters.bsn | bsn_parm | EVRCH |  | 21 | * | evrch | reach evaporation adjustment factor |  | numeric | 0.5 | 1 | 0.6 | 2 |  |  |  |  | parameters_bsn\evrch.docx | x |  | evrch | bsn
6783 | BASIN | parameters.bsn | bsn_parm | CNCOEFF |  | 22 | * | cncoeff | plant ET curve number coefficient |  | numeric | 0.5 | 2 | 1 | 1 |  |  |  |  | parameters_bsn\cncoeff.docx | x |  | cncoeff | bsn
6790 | BASIN | parameters.bsn | bsn_parm | CDN |  | 23 | * | cdn | denitrification expoential rate coefficient |  | numeric | 0 | 3 | 1.4 | 2 |  |  |  |  | parameters_bsn\cdn.docx | x |  | cdn | bsn
6797 | BASIN | parameters.bsn | bsn_parm | SDNCO |  | 24 | * | sdnco | denitrification threshold frac of field cap |  | numeric | 0 | 1 | 1.3 | 2 |  |  |  |  | parameters_bsn\sdnco.docx | x |  | sdnco | bsn
6804 | BASIN | parameters.bsn | bsn_parm | BACT_SWF |  | 25 | * | bact_swf | frac of manure containing active colony forming units |  | numeric | 0 | 1 | 0.15 | 2 |  |  |  |  | parameters_ban¦bact_swf.docx | x |  | bact_swf | bsn
6811 | BASIN | parameters.bsn | bsn_parm | TB_ADJ |  | 26 | * | tb_adj | adjustment factor for subdaily unit hydrograph basetime |  | numeric | 0 | 1 | 0 | 1 |  |  |  |  | parameters_bsn\tb_adj.docx | x |  | tb_adj | bsn
6818 | BASIN | parameters.bsn | bsn_parm | CN_FROZ |  | 27 | * | cn_froz | parameter for frozen soil adjustment on infiltraion/runoff |  | numeric |  |  | 0.000862 | 6 |  |  |  |  | parameters_bsn\cn_froz.docx | x |  | cn_froz | bsn
6825 | BASIN | parameters.bsn | bsn_parm | DORM_HR |  | 28 | * | dorm_hr | time threshold used to define dormant (hrs) | hrs | numeric | 0 | 24 | 0 | 1 |  |  |  |  | parameters_bsn\dorm_hr.docx | x |  | dorm_hr | bsn
6832 | BASIN | parameters.bsn | bsn_parm | SMXCO |  | 29 | * | smxco | adjustment factor for maximum curve number S factor coeffcient curve number method that uses antecedent climate |  | numeric | 0 | 10 | 1 | 1 |  |  |  |  | parameters_bsn\smxco.docx | x |  | smxco | bsn
6839 | BASIN | parameters.bsn | bsn_parm | FIXCO |  | 30 | * | fixco | nitrogen fixation coeff |  | numeric | 0 | 1 | 0.5 | 2 |  |  |  |  | parameters_bsn\fixco.docx | x |  | fixco | bsn
6846 | BASIN | parameters.bsn | bsn_parm | NFIXMX |  | 31 | * | nfixmx | max daily n-fixation | kg/ha | numeric | 1 | 20 | 20 | 1 |  |  |  |  | parameters_bsn\nfixmx.docx | x |  | nfixmx | bsn
6853 | BASIN | parameters.bsn | bsn_parm | DECR_MIN |  | 32 | * | decr_min | minimum daily residue decay |  | numeric | 0 | 0.05 | 0.01 | 2 |  |  |  |  | parameters_bsn\decr_min.docx | x |  | decr_min | bsn
6860 | BASIN | parameters.bsn | bsn_parm | RSD_COVCO |  | 33 | * | rsd_covco | residue cover factor for computing frac of cover |  | numeric | 0.1 | 0.5 | 0.3 | 2 |  |  |  |  | parameters_bsn\rsd_covco.docx | x |  | rsd_covco | bsn
6867 | BASIN | parameters.bsn | bsn_parm | VCRIT |  | 34 | * | vcrit | critical velocity |  | numeric | 0 | 10 | 5 | 1 |  |  |  |  | parameters_bsn\vcrit.docx | x |  | vcrit | bsn
6874 | BASIN | parameters.bsn | bsn_parm | RES_STR_CO |  | 35 | * | res_str_co | reservoir sediment settling coeff |  | numeric | 0.09 | 0.27 | 0.184 | 3 |  |  |  |  | parameters_bsn\res_str_co.docx | x |  | res_str_co | bsn
6881 | BASIN | parameters.bsn | bsn_parm | UHALPHA |  | 36 | * | uhalpha | alpha coeff for est unit hydrograph using gamma func |  | numeric | 0.5 | 10 | 5 | 1 |  |  |  |  | parameters_bsn\uhalpha.docx | x |  | uhalpha | bsn
6888 | BASIN | parameters.bsn | bsn_parm | EROS_SPL |  | 37 | * | eros_spl | coeff of splash erosion varying 0.9-3.1 |  | numeric | 0.9 | 3.1 | 1 | 1 |  |  |  |  | parameters_bsn\eros_spl.docx | x |  | eros_spl | bsn
6895 | BASIN | parameters.bsn | bsn_parm | RILL_MULT |  | 38 | * | rill_mult | rill erosion coefficient |  | numeric | 0.5 | 2 | 0.7 | 1 |  |  |  |  | parameters_bsn\rill_mult.docx | x |  | rill_mult | bsn
6902 | BASIN | parameters.bsn | bsn_parm | EROS_EXPO |  | 39 | * | eros_expo | exponential coeffcient for overland flow |  | numeric | 1 | 3 | 1.2 | 1 |  |  |  |  | parameters_bsn\eros_expo.docx | x |  | eros_expo | bsn
6909 | BASIN | parameters.bsn | bsn_parm | C_FACTOR |  | 40 | * | c_factor | scaling parameter for cover and management factor for overland flow erosion |  | numeric | 0.001 | 0.45 | 0.03 | 2 |  |  |  |  | parameters_bsn\c_factor.docx | x |  | c_factor | bsn
6916 | BASIN | parameters.bsn | bsn_parm | CH_D50 |  | 41 | * | ch_d50 | median particle diameter of main channel | mm | numeric | 10 | 100 | 50 | 1 |  |  |  |  | parameters_bsn\ch_d50.docx | x |  | ch_d50 | bsn
6923 | BASIN | parameters.bsn | bsn_parm | SIG_G |  | 42 | * | sig_g | geometric std dev of part sizes for the main channel |  | numeric | 1 | 5 | 1.57 | 2 |  |  |  |  | parameters_bsn\sig_g.docx | x |  | sig_g | bsn
6930 | BASIN | parameters.bsn | bsn_parm | R2ADJ |  | 43 | * | r2adj | curve number retention parameter adjustment for low gradient non-draining soils |  | numeric | 0.5 | 3 | 1 | 1 |  |  |  |  | parameters_bsn\r2adj.docx | x |  | r2adj_bsn | bsn
6937 | BASIN | parameters.bsn | bsn_parm | IGEN |  | 44 | * | igen | random generator code:0 = use default numbers;1 = generate new numbers in every simulation |  | integer | 0 | 1 | 0 | 0 |  |  |  |  | parameters_bsn\igen.docx | x |  | igen | cio
6944 | BASIN | parameters.bsn | bsn_parm | RDIST |  | 45 | * | rdist | rainfall ditribution code 0=skewed 1=exponential |  | integer | 0 | 1 | 0 | 0 |  |  |  |  | parameters_bsn\rdist.docx | x |  | idist | cio
6951 | BASIN | parameters.bsn | bsn_parm | REXP |  | 46 | * | rexp | value of exponent for mixed exponential rainfall dist |  | numeric |  |  | 1.3 | 1 |  |  |  |  | parameters_bsn\rexp.docs | x |  | rexp | cio
HYDROLOGY
3997 | HYDROLOGY | hydrology.hyd | hydro_hru | HYDRO_NAME |  | 1 | * | name | HRU hydrology parameter set name | NA | string | NA | NA | NA | na | X | Y | hru_data | HRU_HYDRO | hydrology_hyd\name.docx | x | name | "hyd"oid | hru
4004 | HYDROLOGY | hydrology.hyd | hydro_hru | LAT_TTIME |  | 2 | * | lat_ttime | Exponential of the lateral flow travel time | days | numeric | 0 | 180 | 0 | 0 |  |  |  |  | hydrology_hyd\lat_ttime.docx | x | lat_ttime | lat_ttime | hru
4011 | HYDROLOGY | hydrology.hyd | hydro_hru | LAT_SED |  | 3 | * | lat_sed | Sediment concentration in lateral flow | g/L | numeric | 0 | 5000 | 0 | 0 |  |  |  |  | hydrology_hyd\lat_sed.docx | x | lat_sed | lat_sed | hru
4018 | HYDROLOGY | hydrology.hyd | hydro_hru | CAN_MAX |  | 4 | * | canmx | Maximum canopy storage | mm | numeric | 0 | 100 | 1 | 0 |  |  |  |  | hydrology_hyd\canmx.docx | x | canmx | canmx | hru
4025 | HYDROLOGY | hydrology.hyd | hydro_hru | ESCO |  | 5 | * | esco | Soil evaporation compensation factor | none | numeric | 0 | 1 | 0.95 | 2 |  |  |  |  | hydrology_hyd\esco.docx | x | esco | esco | hru
4032 | HYDROLOGY | hydrology.hyd | hydro_hru | EPCO |  | 6 | * | epco | Plant water uptake compensation factor | none | numeric | 0 | 1 | 1 | 0 |  |  |  |  | hydrology_hyd\epco.docx | x | epco | epco | hru
4039 | HYDROLOGY | hydrology.hyd | hydro_hru | ER_ORGN |  | 7 | * | erorgn | Organic N enrichment ratio, if left blank the model will calculate for every event | none | numeric | 0 | 5 | 0 | 0 |  |  |  |  | hydrology_hyd\erorgn.docx | x | erorgn | erorgn | hru
4046 | HYDROLOGY | hydrology.hyd | hydro_hru | ER_ORGP |  | 8 | * | erorgp | Organic P enrichment ratio, if left blank the model will calculate for every event | none | numeric | 0 | 5 | 0 | 0 |  |  |  |  | hydrology_hyd\erorgp.docx | x | erorgp | erorgp | hru
4053 | HYDROLOGY | hydrology.hyd | hydro_hru | EV_POT |  | 9 | * | cn3_swf | Pothole evaporation coefficient |  | numeric |  |  | 0.5 | 1 |  |  |  |  | hydrology_hyd\cn3_swf.docx | x |  | evpot | hru
4060 | HYDROLOGY | hydrology.hyd | hydro_hru | BIOMIX |  | 10 | * | biomix | Biological mixing efficiency |  | numeric |  |  | 0.2 | 1 |  |  |  |  | hydrology_hyd\biomix.docx | x | biomix | biomix | mgt1
4067 | HYDROLOGY | hydrology.hyd | hydro_hru | DP_IMP |  | 11 | * | dep_imp | Depth to impervious layer | mm | numeric | 0 | 6000 | 0 | 0 |  |  |  |  | hydrology_hyd\dep_imp.docx | x | dep_imp | dep_imp | hru
4074 | HYDROLOGY | hydrology.hyd | hydro_hru | LAT_ORGN |  | 12 | * | lat_orgn | Organic N concentration in lateral flow | mg/L | numeric | 0 | 200 | 0 | 0 |  |  |  |  | hydrology_hyd\lat_orgn.docx | x | lat_orgn | lat_orgn | gw
4081 | HYDROLOGY | hydrology.hyd | hydro_hru | LAT_ORGP |  | 13 | * | lat_orgp | Organic P concentration in lateral flow | mg/L | numeric | 0 | 200 | 0 | 0 |  |  |  |  | hydrology_hyd\lat_orgp.docx | x | lat_orgp | lat_orgp | gw
4088 | HYDROLOGY | hydrology.hyd | hydro_hru | HARG_PET |  | 14 | * | harg_pet | Coefficient related to radiation used in Hargreaves equation |  | numeric |  |  | 0.0023 | 4 |  |  |  |  | hydrology_hyd\harg_pet.docx | x | harg_pet
4095 | HYDROLOGY | hydrology.hyd | hydro_hru | CN_CO |  | 15 | * | cncoef | Plant ET curve number coefficient |  | numeric | 0.5 | 2 | 1 | 1 |  |  |  |  | hydrology_hyd\cncoef.docx | x | cncoef
3864 | HYDROLOGY | topography.hru | topo_hru | HRUTOPO_NAME |  | 1 | * | name | HRU topography parameter set name | NA | string | NA | NA | hrutopo# | na | X | Y | hru_data | HRU_TOPO | topography_hru\name.docx | x | name
3871 | HYDROLOGY | topography.hru | topo_hru | DESC |  | * | * | * | Description, not used in the model | NA | string | NA | NA | HRU topography # | na | [5 empty] | x
3878 | HYDROLOGY | topography.hru | topo_hru | ELEV |  | 2 | * | elev | Elevation of HRU | m | numeric | 0 | 5000 | 100 | 2 |  |  |  |  | topography_hru\elev.docx | x | elev |  | hru
3885 | HYDROLOGY | topography.hru | topo_hru | SLP |  | 3 | * | slope | Average slope steepness in HRU | m/m | numeric | 0 |  | 0.02 | 4 |  |  |  |  | topography_hru\slope.docx | x | slope |  | hru
3892 | HYDROLOGY | topography.hru | topo_hru | SLP_LEN |  | 4 | * | slope_len | Average slope length in HRU | m | numeric | 0 |  | 50 | 5 |  |  |  |  | topography_hru\slope_len.docx | x | slope_len |  | hru
3899 | HYDROLOGY | topography.hru | topo_hru | LAT_LEN |  | 5 | * | lat_len | Slope length for lateral subsurface flow | m | numeric | 0 |  | 50 | 0 |  |  |  |  | topography_hru\lat_len.docx | x | lat_len |  | hru
3906 | HYDROLOGY | topography.hru | topo_hru | DIS_STREAM |  | 6 | * | dis_stream | Average distance to stream | m | numeric | 0 | 100000 | 100 | 0 |  |  |  |  | topography_hru\dis_stream.docx | x | dis_stream |  | hru
3913 | HYDROLOGY | topography.hru | topo_hru | DEP_CO |  | 7 | * | dep_co | Deposition coefficient |  | numeric | 0 |  | 1 | 1 |  |  |  |  | topography_hru\dep_co.docx | x | dep_co |  | hru
x
x
4614 | HYDROLOGY | topography.sub | topo_sub | SUBTOPO_NUMB |  | 1 | * | numb | Subbasin topography parameter set number | none | integer | NA | NA | # | na | X | Y | sub_dat | SUB_TOPO | topography_sub\numb.docx | x
4613 | HYDROLOGY | topography.sub | topo_sub | SUBTOPO_NAME |  | 2 | * | name | Subbasin topography parameter set name | NA | string | NA | NA | subtopo# | na |  |  |  |  | topography_sub\name.docx | x
4620 | HYDROLOGY | topography.sub | topo_sub | DESC |  | * | * | * | Description, not used in the model | NA | string | NA | NA | Subbasin topography # | na | [5 empty] | x
4627 | HYDROLOGY | topography.sub | topo_sub | ELEV |  | 3 | * | elev | Elevation of subbasin | m | numeric | 0 | 5000 | gis | 2 |  |  |  |  | topography_sub\elev.docx | x
4634 | HYDROLOGY | topography.sub | topo_sub | SLP |  | 4 | * | slope | Average slope in subbasin | m/m | numeric | 0 |  | gis | 4 |  |  |  |  | topography_sub\slope.docx | x
4641 | HYDROLOGY | topography.sub | topo_sub | SLP_LEN |  | 5 | * | slope_len | Average slope length in subbasin | m | numeric | 0 |  | 50 | 5 |  |  |  |  | topography_sub\slope_len.docx | x |  |  | sub
4648 | HYDROLOGY | topography.sub | topo_sub | LAT_LEN |  | 6 | * | lat_len | Slope length for lateral subsurface flow | m | numeric | 0 |  | 50 | 0 |  |  |  |  | topography_sub\lat_len.docx | x |  |  | sub
4655 | HYDROLOGY | topography.sub | topo_sub | DIS_STREAM |  | 7 | * | dis_stream | Average distance to stream | m | numeric | 0 | 100000 | 100 | 0 |  |  |  |  | topography_sub\dis_stream.docx | x
4662 | HYDROLOGY | topography.sub | topo_sub | DEP_CO |  | 8 | * | dep_co | Deposition coefficient | none | numeric | 0 | 1 | 0.5 | 1 |  |  |  |  | topography_sub\dep_co.docx | x
| HYDROLOGY | FIELD.FLD | field_fld | FLD_NUMB |  | 3 |  | numb | field number |  | integer
| HYDROLOGY | FIELD.FLD | field_fld | FLD_NAME |  | 3 |  | name | field name |  | string |  |  | default
| HYDROLOGY | FIELD.FLD | field_fld | FLD_LENGTH |  | 3 |  | length | field length |  | real |  |  | 500
| HYDROLOGY | FIELD.FLD | field_fld | FLD_WIDTH |  | 3 |  | width | field width |  | real |  |  | 100
| HYDROLOGY | FIELD.FLD | field_fld | FLD_ANGLE |  | 3 |  | angle | field angle |  | real |  |  | 30
EXCO
| EXCO | exco.exc | ex_dat | NAME |  | 1 | * | name ?? Numb |  |  | string | na | na |  | na |  |  |  |  | ? | x
| EXCO | exco.exc | del_com | FLO | flo | 2 | * | flo | volume of water | m^3 | numeric |  |  | 0 | 2 |  |  |  |  | exco_exc\FLO.docx |  | dr
| EXCO | exco.exc | del_com | SED | sed | 3 | * | sed | sediment | metric ton | numeric |  |  | 0 | 2 |  |  |  |  | exco_exc\SED.docx
| EXCO | exco.exc | del_com |  | m | 4 | * | m | total object mass | kg or kg/ha | numeric |  |  | 0
| EXCO | exco.exc | del_com |  | c | 5 | * | c | carbon mass | kg or kg/ha | numeric |  |  | 0
| EXCO | exco.exc | del_com |  | n | 6 | * | n | organic nitrogen mass | kg or kg/ha | numeric |  |  | 0
| EXCO | exco.exc | del_com |  | p | 7 | * | p | organic phosphorus mass | kg or kg/ha | numeric |  |  | 0 | 2
| EXCO | exco.exc | del_com |  | m | 8 | * | m | total object mass | kg or kg/ha | numeric
| EXCO | exco.exc | del_com |  | no3 | 9 | * | no3 | nitrate mass | kg or kg/ha | numeric
| EXCO | exco.exc | del_com |  | no2 | 10 | * | no2 | nitrite mass | kg or kg/ha | numeric
| EXCO | exco.exc | del_com |  | nh4 | 11 | * | nh4 | ammonium mass | kg or kg/ha | numeric
| EXCO | exco.exc | del_com |  | po4 | 12 | * | po4 | phosphate mass | kg or kg/ha | numeric
| EXCO | exco.exc | del_com | CHLA | chla | 13 | * | chla | chlorophyll-a | kg | numeric |  |  | 0 | 2 |  |  |  |  | exco_exc\CHLA.docx |  | sedp
| EXCO | exco.exc | del_com | CBOD | cbod | 14 | * | cbod | carbonaceous biological oxygen demand | kg | numeric |  |  | 0 | 2 |  |  |  |  | exco_exc\CBOD.docx |  | psol
| EXCO | exco.exc | del_com | DOX | dox | 15 | * | dox | dissolved oxygen | kg | numeric |  |  | 0 | 2 |  |  |  |  | exco_exc\DOX.docx |  | psor
| EXCO | exco.exc | del_com | TMP | temp | 16 | * | temp | temperature | deg c | numeric |  |  | 0 | 2 |  |  |  |  | exco_exc\TEMP.docx |  | frac
| EXCO | exco.exc | del_com | SAN | san | 17 | * | san | detached sand | tons | numeric |  |  | 0 | 2 |  |  |  |  | exco_exc\SAN.docx |  | bacp
| EXCO | exco.exc | del_com | SIL | sil | 18 | * | sil | detached silt | tons | numeric |  |  | 0 | 2 |  |  |  |  | exco_exc\SIL.docx |  | baclp
| EXCO | exco.exc | del_com | CLA | cla | 19 | * | cla | detached clay | tons | numeric |  |  | 0 | 2 |  |  |  |  | exco_exc\CLA.docx |  | met1
| EXCO | exco.exc | del_com | SAG | sag | 20 | * | sag | detached small ag | tons | numeric |  |  | 0 | 2 |  |  |  |  | exco_exc\SAG.docx |  | met2
| EXCO | exco.exc | del_com | LAG | lag | 21 | * | lag | detached large ag | tons | numeric |  |  | 0 | 2 |  |  |  |  | exco_exc\LAG.docx |  | met3
| EXCO | exco.exc | del_com | GRV | grv | 22 | * | grv | gravel | tons | numeric |  |  | 0 | 2 |  |  |  |  | exco_exc\GRV.docx |  | san
BACTERIA
| BACTERIA | initial.bac |  |  |  | ? | * | mbac_db | maximum number of bacteria |  | integer | [8 empty] | initial_bac\mbac_db.docx | x
8876 | BACTERIA | initial.bac |  | NUM |  | 1 | * | num | maximum bacteria to follow in file |  | integer | [8 empty] | ? | x
8883 | BACTERIA | initial.bac |  | NUM_DB |  | 2 | * | num_db | sequential number of bacteria |  | integer | [8 empty] | ? | x
8890 | BACTERIA | initial.bac |  | PLT |  | 3 | * | plt | bacteria on plants at beg of simulation |  | numeric | [8 empty] | ? | x
8897 | BACTERIA | initial.bac |  | SOL |  | 4 | * | sol | soluble bacteria in soil at beg of simulation |  | numeric | [8 empty] | ? | x
8904 | BACTERIA | initial.bac |  | SOR |  | 5 | * | sor | sorbed bacteria in soil at beginning of simulation |  | numeric | [8 empty] | ? | x
8925 | BACTERIA | bacteria.bac | bac_dat | BACT_NUMB |  | 1 | * | numb | Bacteria number | none | integer | NA | NA | db | 0 | X | Y |  |  | bacteria_bac\numb.docx | x
8932 | BACTERIA | bacteria.bac | bac_dat | BACT_NAME |  | 2 | * | bactnm | Bacteria name | NA | string | NA | NA | db | na |  |  |  |  | bacteria_bac\bactnm.docx | x
8939 | BACTERIA | bacteria.bac | bac_dat | DO_SOLN |  | 3 | * | do_soln | Die-off factor for persistent bacteria in soil solution | 1/day | numeric |  |  | db | 1 |  |  |  |  | bacteria_bac\do_soln.docx | x
8946 | BACTERIA | bacteria.bac | bac_dat | GR_SOLN |  | 4 | * | gr_soln | Growth factor for persistent bacteria in soil solution | 1/day | numeric |  |  | db | 1 |  |  |  |  | bacteria_bac\gr_soln.docx | x
8953 | BACTERIA | bacteria.bac | bac_dat | DO_SORB |  | 5 | * | do_sorb | Die-off factor for persistent bacteria adsorbed to soil particles | 1/day | numeric |  |  | db | 1 |  |  |  |  | bacteria_bac\do_sorb.docx | x
8960 | BACTERIA | bacteria.bac | bac_dat | GR_SORB |  | 6 | * | gr_sorb | Growth factor for persistent bacteria adsorbed to soil particles | 1/day | numeric |  |  | db | 1 |  |  |  |  | bacteria_bac\gr_sorb.docx | x
8967 | BACTERIA | bacteria.bac | bac_dat | KD |  | 7 | * | kd | Bacteria partition coefficient between soluble and sorbed phase in surface runoff | none | numeric |  |  | db | 2 |  |  |  |  | bacteria_bac\kd.docx | x
8974 | BACTERIA | bacteria.bac | bac_dat | T_ADJ |  | 8 | * | t_adj | Temperature adjustment factor for bacteria die-off/growth | none | numeric |  |  | db | 2 |  |  |  |  | bacteria_bac\t_adj.docx | x
8981 | BACTERIA | bacteria.bac | bac_dat | WASHOFF |  | 9 | * | washoff | Fraction of persistent bacteria on foliage washed off by a rainfall event | fraction | numeric |  |  | db | 1 |  |  |  |  | bacteria_bac\washoff.docx | x
8988 | BACTERIA | bacteria.bac | bac_dat | DO_PLNT |  | 10 | * | do_plnt | Die-off factor for persistent bacteria on foliage | 1/day | numeric |  |  | db | 1 |  |  |  |  | bacteria_bac\do_plnt.docx | x
8995 | BACTERIA | bacteria.bac | bac_dat | GR_PLNT |  | 11 | * | gr_plnt | Growth factor for persistent bacteria on foliage | 1/day | numeric |  |  | db | 1 |  |  |  |  | bacteria_bac\gr_plnt.docx | x
9002 | BACTERIA | bacteria.bac | bac_dat | FR_MANURE |  | 12 | * | fr_manure | Fraction of manure containing active colony forming units | fraction | numeric |  |  | db | 1 |  |  |  |  | bacteria_bac\fr_manure.docx | x
9009 | BACTERIA | bacteria.bac | bac_dat | PERCO |  | 13 | * | perco | Bacteria percolation coefficient ratio of solution bacteria in surface layer | none | numeric |  |  | db | 1 |  |  |  |  | bacteria_bac\perco.docx | x
9016 | BACTERIA | bacteria.bac | bac_dat | DET_THRSHD |  | 14 | * | det_thrshd | Threshold detection level for less persistent bacteria | cfu/m^2 | numeric |  |  | db | 1 |  |  |  |  | bacteria_bac\det_thrshd.docx | x
9023 | BACTERIA | bacteria.bac | bac_dat | DO_STREAM |  | 15 | * | do_stream | Die-off factor for persistent bacteria in streams 1/day | 1/day | numeric |  |  | db | 1 |  |  |  |  | bacteria_bac\do_stream.docx | x
9030 | BACTERIA | bacteria.bac | bac_dat | GR_STREAM |  | 16 | * | gr_stream | Growth factor for persistent bacteria in streams 1/day | 1/day | numeric |  |  | db | 1 |  |  |  |  | bacteria_bac\gr_stream.docx | x
9037 | BACTERIA | bacteria.bac | bac_dat | DO_RES |  | 17 | * | do_res | Die-off factor for less persistent bacteria in reservoirs 1/day | 1/day | numeric |  |  | db | 1 |  |  |  |  | bacteria_bac\do_res.docx | x
9044 | BACTERIA | bacteria.bac | bac_dat | GR_RES |  | 18 | * | gr_res | Growth factor for less persistent bacteria in reservoirs 1/day | 1/day | numeric |  |  | db | 1 |  |  |  |  | bacteria_bac\gr_res.docx | x
9051 | BACTERIA | bacteria.bac | bac_dat | SWF |  | 19 | * | swf | Fraction of manure containing active colony forming units | cfu | numeric |  |  | db | 2 |  |  |  |  | bacteria_bac\swf.docx | x
9058 | BACTERIA | bacteria.bac | bac_dat | CONC_MIN |  | 20 | * | conc_min |  |  | numeric |  |  | db | 1 |  |  |  |  | bacteria_bac\conc_min | x
STRUCTURAL
9079 | STRUCTURAL | septic.str | septic_str | SEP_NAME |  | 1 | * | name | Septic system name | NA | string |  |  | example | na |  |  |  |  | septic_str\name.docx | x
9086 | STRUCTURAL | septic.str | septic_str | TYP |  | 2 | * | typ | Septic system type | none | integer |  |  |  | 0 |  |  |  |  | septic_str\typ.docs | x
9093 | STRUCTURAL | septic.str | septic_str | YR |  | 3 | * | yr | Year the septic system became operational | none | integer |  |  |  | 0 |  |  |  |  | septic_str\yr.docs | x
9100 | STRUCTURAL | septic.str | septic_str | OPT |  | 4 | * | opt | Septic system operation flag (1=active,2=failing,0=not operated) | none | integer |  |  |  | 0 |  |  |  |  | septic_str\opt.docs | x
9107 | STRUCTURAL | septic.str | septic_str | CAP |  | 5 | * | cap | Number of permanent residents in the house | none | numeric |  |  |  | 1 |  |  |  |  | septic_str\cap.docs | x
9114 | STRUCTURAL | septic.str | septic_str | AREA |  | 6 | * | area | Average area of drainfield of individual septic systems | m^2 | numeric |  |  |  | 1 |  |  |  |  | septic_str\area.docs | x
9121 | STRUCTURAL | septic.str | septic_str | TFAIL |  | 7 | * | tfail | Time until failing systems gets fixed | days | integer |  |  |  | 0 |  |  |  |  | septic_str\tfail.docs | x |  | sep
9128 | STRUCTURAL | septic.str | septic_str | Z |  | 8 | * | z | Depth to the top of the biozone layer from the ground surface | mm | numeric |  |  |  | 1 |  |  |  |  | septic_str\z.docs | x |  | sep
9135 | STRUCTURAL | septic.str | septic_str | THK |  | 9 | * | thk | Thickness of biozone layer | mm | numeric |  |  |  | 1 |  |  |  |  | septic_str\thk.docs | x |  | sep
9142 | STRUCTURAL | septic.str | septic_str | STRM_DIST |  | 10 | * | strm_dist | Distance from the septic system to the stream | km | numeric |  |  |  | 2 |  |  |  |  | septic_str\strm_dist.docs | x |  | sep
9149 | STRUCTURAL | septic.str | septic_str | DENSITY |  | 11 | * | density | Number of septic systems per square kilometer | none | numeric |  |  |  | 2 |  |  |  |  | septic_str\density.docs | x |  | sep
9156 | STRUCTURAL | septic.str | septic_str | BD |  | 12 | * | bd | Density of biomass | kg/m^3 | numeric |  |  |  | 1 |  |  |  |  | septic_str\bd.docs | x |  | sep
9163 | STRUCTURAL | septic.str | septic_str | BOD_DC |  | 13 | * | bod_dc | BOD decay rate coefficient | m^3/day | numeric |  |  |  | 2 |  |  |  |  | septic_str\bod_dc.docs | x |  | sep
9170 | STRUCTURAL | septic.str | septic_str | BOD_COV |  | 14 | * | bod_conv | Conversion factor representing the proportion of mass bacterial growth and mass BOD degraded in the STE |  | numeric |  |  |  | 2 |  |  |  |  | septic_str\bod_dc.docs | x |  | sep
9177 | STRUCTURAL | septic.str | septic_str | FC1 |  | 15 | * | fc1 | Linear coefficient for calculation of field capacity in the biozone | none | numeric |  |  |  | 1 |  |  |  |  | septic_str\fc1.docs | x |  | sep
9184 | STRUCTURAL | septic.str | septic_str | FC2 |  | 16 | * | fc2 | Exponential coefficient for calculation of field capacity in the biozone | none | numeric |  |  |  | 2 |  |  |  |  | septic_str\fc2.docs | x |  | sep
9191 | STRUCTURAL | septic.str | septic_str | FECAL |  | 17 | * | fecal | Fecal coliform bacteria decay rate coefficient | m^3/day | numeric |  |  |  | 2 |  |  |  |  | septic_str\fecal.docs | x |  | sep
9198 | STRUCTURAL | septic.str | septic_str | PLQ |  | 18 | * | plq | Conversion factor for plaque from TDS | none | numeric |  |  |  | 2 |  |  |  |  | septic_str\plq.docs | x |  | sep
9205 | STRUCTURAL | septic.str | septic_str | MRT |  | 19 | * | mrt | Mortality rate coefficient | none | numeric |  |  |  | 2 |  |  |  |  | septic_str\mrt.docs | x |  | sep
9212 | STRUCTURAL | septic.str | septic_str | RSP |  | 20 | * | rsp | Respiration rate coefficient | none | numeric |  |  |  | 3 |  |  |  |  | septic_str\rsp.docs | x |  | sep
9219 | STRUCTURAL | septic.str | septic_str | SLG1 |  | 21 | * | slg1 | Slough-off calibration parameter | none | numeric |  |  |  | 2 |  |  |  |  | septic_str\slg1.docs | x |  | sep
9226 | STRUCTURAL | septic.str | septic_str | SLG2 |  | 22 | * | slg2 | Slough-off calibration parameter | none | numeric |  |  |  | 2 |  |  |  |  | septic_str\slg2.docs | x |  | sep
9233 | STRUCTURAL | septic.str | septic_str | NITR |  | 23 | * | nitr | Nitrification rate coefficient | none | numeric |  |  |  | 2 |  |  |  |  | septic_str\nitr.docs | x |  | sep
9240 | STRUCTURAL | septic.str | septic_str | DENITR |  | 24 | * | denitr | Denitrification rate coefficient | none | numeric |  |  |  | 3 |  |  |  |  | septic_str\denitr.docs | x |  | sep
9247 | STRUCTURAL | septic.str | septic_str | PDISTRB |  | 25 | * | pdistrb | Linear P sorption distribution coefficient | L/kg | numeric |  |  |  | 1 |  |  |  |  | septic_str\pdistrb.docs | x |  | sep
9254 | STRUCTURAL | septic.str | septic_str | PSORPMAX |  | 26 | * | psorpmax | Maximum P sorption capacity | mg P/kg soil | numeric |  |  |  | 1 |  |  |  |  | septic_str\psorpmax.docs | x |  | sep
9261 | STRUCTURAL | septic.str | septic_str | SOLPSLP |  | 27 | * | solpslp | Slope of the linear effluent soluble P equation | none | numeric |  |  |  | 3 |  |  |  |  | septic_str\solpslp.docs | x |  | sep
9268 | STRUCTURAL | septic.str | septic_str | SOLPINTC |  | 28 | * | solpintc | Intercept of the linear effluent soluble P eq | none | numeric |  |  |  | 3 |  |  |  |  | septic_str\solpintc.docs | x |  | sep
1806 | STRUCTURAL | bmpuser.str | bmpuser_str | BMP_NAME |  | 1 | * | name | BMP name | NA | string | NA | NA | example | na | X | Y |  |  | bmpuser_str\name.docx | x |  | "bmpuser"oid | ops
1813 | STRUCTURAL | bmpuser.str | bmpuser_str | DESC |  | * | * | * | Description, not used in the model | NA | string | NA | NA | Example | na | [5 empty] | x
1820 | STRUCTURAL | bmpuser.str | bmpuser_str | BMP_FLAG |  | 2 | * | bmp_flag | BMP flag (1=active;2=inactive) ArcSWAT 0 and 1 | none | integer | 1 | 2 | 2 | 0 |  |  |  |  | bmpuser_str\bmp_flag.docx | x |  | ro_bmp_flag | ops
1827 | STRUCTURAL | bmpuser.str | bmpuser_str | SED_EFF |  | 3 | * | bmp_sed | Sediment removal by BMP | % | numeric | 0 | 100 | 0 | 2 |  |  |  |  | bmpuser_str\bmp_sed.docx | x |  | ro_bmp_sed | ops
1834 | STRUCTURAL | bmpuser.str | bmpuser_str | PARP_EFF |  | 4 | * | bmp_pp | Particulate P removal by BMP | % | numeric | 0 | 100 | 0 | 2 |  |  |  |  | bmpuser_str\bmp_pp.docx | x |  | ro_bmp_pp | ops
1841 | STRUCTURAL | bmpuser.str | bmpuser_str | SOLP_EFF |  | 5 | * | bmp_sp | Soluble P removal by BMP | % | numeric | 0 | 100 | 0 | 2 |  |  |  |  | bmpuser_str\bmp_sp.docx | x |  | ro_bmp_sp | ops
1848 | STRUCTURAL | bmpuser.str | bmpuser_str | PARN_EFF |  | 6 | * | bmp_pn | Particulate N removal by BMP | % | numeric | 0 | 100 | 0 | 2 |  |  |  |  | bmpuser_str\bmp_pn.docx | x |  | ro_bmp_pn | ops
1855 | STRUCTURAL | bmpuser.str | bmpuser_str | SOLN_EFF |  | 7 | * | bmp_sn | Soluble N removal by BMP | % | numeric | 0 | 100 | 0 | 2 |  |  |  |  | bmpuser_str\bmp_sn.docx | x |  | ro_bmp_sn | ops
1862 | STRUCTURAL | bmpuser.str | bmpuser_str | BAC_EFF |  | 8 | * | bmp_bac | Bacteria removal by BMP | % | numeric | 0 | 100 | 0 | 2 |  |  |  |  | bmpuser_str\bmp_bac.docx | x |  | set 0.0 | default
1883 | STRUCTURAL | contour.str | countour_str | CNTR_NAME |  | 1 | * | name | Contour name | NA | string | NA | NA | example | na | X | Y |  |  | contour_str\name.docx | x |  | "contour"oid | ops
1890 | STRUCTURAL | contour.str | countour_str | DESC |  | * | * | * | Description, not used in the model | NA | string | NA | NA | Example | na | [5 empty] | x |  | cont_cn | ops
1897 | STRUCTURAL | contour.str | countour_str | CNTR_CN |  | 2 | * | cont_cn | Initial SCS curve number II value | none | numeric | 30 | 100 | 60 | 1 |  |  |  |  | contour_str\cont_cn.docx | x |  | cont_cn | ops
1904 | STRUCTURAL | contour.str | countour_str | USLE_P |  | 3 | * | cont_p | Contouring USLE P factor | none | numeric | 0 | 1 | 0.6 | 2 |  |  |  |  | contour_str\cont_p.docx | x |  | cont_p | ops
1925 | STRUCTURAL | filterstrip.str | filterstrip_str | VFS_NAME |  | 1 | * | name | Filterstrip name | NA | string | NA | NA | example | na | X | Y | schedule_str | OP_DATA2 | filterstrip_str\name.docx | x |  | "filstr" oid ?? | ops
1932 | STRUCTURAL | filterstrip.str | filterstrip_str | DESC |  | * | * | * | Description, not used in the model | NA | string | NA | NA | Example | na | [5 empty] | x
1939 | STRUCTURAL | filterstrip.str | filterstrip_str | VFS_FLAG |  | 2 | * | vfsi | Filterstrip flag (1=active;0=inactive) | none | numeric | 0 | 1 | 0 | 2 |  |  |  |  | filterstrip_str\vfsi.docx | x |  | vfsi | ops
1946 | STRUCTURAL | filterstrip.str | filterstrip_str | VFS_FLD_RTO |  | 3 | * | vfsratio | Ratio of field area to filter strip area | ratio | numeric | 0 | 300 | 10 | 2 |  |  |  |  | filterstrip_str\vfsratio.docx | x |  | vfsratio | ops
1953 | STRUCTURAL | filterstrip.str | filterstrip_str | CON_FRAC |  | 4 | * | vfscon | Fraction of flow entering the most concentrated 10% of the filterstrip | fraction | numeric | 0.25 | 0.75 | 0.5 | 3 |  |  |  |  | filterstrip_str\vfscon.docx | x |  | vfscon | ops
1960 | STRUCTURAL | filterstrip.str | filterstrip_str | CHA_FRAC |  | 5 | * | vfsch | Fraction of fully channelized flow | % | numeric | 0 | 100 | 90 | 2 |  |  |  |  | filterstrip_str\vfsh.docx | x |  | vfsch | ops
1981 | STRUCTURAL | fire.str | fire_str | FIRE_NAME |  | 1 | * | name | Fire name | NA | string | NA | NA | example | na | X | Y |  |  | fire_str\name.docx | x |  | "fire"oid | ops
1988 | STRUCTURAL | fire.str | fire_str | DESC |  | * | * | * | Description, not used in the model | NA | string | NA | NA | Example | na | [5 empty] | x |  | "fire"oid | ops
1995 | STRUCTURAL | fire.str | fire_str | FIRE_CN |  | 2 | * | fire_cn | SCS curve number II value after fire | none | numeric | 30 | 100 | 94 | 1 |  |  |  |  | fire_str\fire_cn.docx | x |  | fire_cn | ops
2016 | STRUCTURAL | grassedww.str | grassedww_str | GRWW_NAME |  | 1 | * | name | Grassed waterway name | NA | string | NA | NA | example | na | X | Y |  |  | grassedww_str\name.docx | x |  | "grwway" oid | ops
2023 | STRUCTURAL | grassedww.str | grassedww_str | DESC |  | * | * | * | Description, not used in the model | NA | string | NA | NA | Example | na | [5 empty] | x |  | gwati | ops
2030 | STRUCTURAL | grassedww.str | grassedww_str | GRWW_FLAG |  | 2 | * | grwat_i | Grassed waterway flag (x=active;y=inactive) | none | integer | 0 | 1 | 0 | 2 |  |  |  |  | grassedww_str\grwat_i.docx | x |  | gwati | ops
2037 | STRUCTURAL | grassedww.str | grassedww_str | GRWW_MANN |  | 3 | * | grwat_n | Manning's n for grassed waterway | none | numeric | 0.001 | 0.5 | 0.1 | 2 |  |  |  |  | grassedww_str\grwat_n.docx | x |  | gwatn | ops
2044 | STRUCTURAL | grassedww.str | grassedww_str | GRWW_SPCON |  | 4 | * | grwat_spcon | Sediment transport coefficient defined by user | none | numeric | 0 | 1 | 0.005 | 2 |  |  |  |  | grassedww_str\grwat_spcon.docx | x |  | gwatspcon | ops
2051 | STRUCTURAL | grassedww.str | grassedww_str | GRWW_DP |  | 5 | * | grwat_d | Depth of grassed waterway | m | numeric | 0 | 10 | 1 | 2 |  |  |  |  | grassedww_str\grwat_d.docx | x |  | gwatd | ops
2058 | STRUCTURAL | grassedww.str | grassedww_str | GRWW_WD |  | 6 | * | grwat_w | Width of grassed waterway | m | numeric | 0 | 1000 | 10 | 2 |  |  |  |  | grassedww_str\grwat_w.docx | x |  | gwatw | ops
2065 | STRUCTURAL | grassedww.str | grassedww_str | GRWW_LEN |  | 7 | * | grwat_l | Length of grassed waterway | km | numeric | 0 | 10000 | 1000 | 2 |  |  |  |  | grassedww_str\grwat_l.docx | x |  | gwatl | ops
2072 | STRUCTURAL | grassedww.str | grassedww_str | GRWW_SLP |  | 8 | * | grwat_s | Slope of grassed waterway | m/m | numeric | 0 | 1 | 0.005 | 2 |  |  |  |  | grassedww_str\grwat_s.docx | x |  | gwats | ops
2093 | STRUCTURAL | plantparms.str | plantparms_str | PLTPARM_NAME |  | 1 | * | name | Plant parameter update name | NA | string | NA | NA | example | na | X | Y |  |  | plantparms_str\name.docx | x |  | cpnm or cropname?? | crop
2094 | STRUCTURAL | plantparms.str | plantparms_str | PLT_NO |  | 2 | * | plant_no | Plant number from plants.plt | none | integer |  |  |  | 0 |  |  |  |  | ? | x
2100 | STRUCTURAL | plantparms.str | plantparms_str | DESC |  | * | * | * | Description, not used in the model | NA | string | NA | NA | Example | [6 empty] | x
2107 | STRUCTURAL | plantparms.str | plantparms_str | PLT_NAME |  | * | * | NOTUSED | Plant name | NA | string | [9 empty] | x |  | icnum | crop
2114 | STRUCTURAL | plantparms.str | plantparms_str | HARV_INDEX |  | 3 | * | hvsti | Harvest index crop yield/aboveground | fraction | numeric | 0 | 1 | 0.5 | 2 |  |  |  |  | plantparms_str\hvsti.docx | x |  | hvsti | crop
2121 | STRUCTURAL | plantparms.str | plantparms_str | LAI_MAX |  | 4 | * | blai | Maximum (potential) leaf area index | m^2/m^2 | numeric | 0 | 10 | 3 | 2 |  |  |  |  | plantparms_str\blai.docx | x |  | blai | crop
2247 | STRUCTURAL | residue.str | residue_str | RSDU_NAMES |  | 1 | * | name | Residue practice name | NA | string | NA | NA | example | na | X | Y |  |  | residue_str\name.docx | x
2254 | STRUCTURAL | residue.str | residue_str | DESC |  | * | * | * | Description, not used in the model | NA | string | NA | NA | Example | na | [5 empty] | x
2261 | STRUCTURAL | residue.str | residue_str | MIN_RES |  | 2 | * | min_res | Minimum residue allowed due to implementation of residue management | kg/ha | numeric | 0 | 5000 | 0 | 2 |  |  |  |  | residue_str\min_res.docx | x
2142 | STRUCTURAL | stripcrop.str | stripcrop_str | SC_NAME |  | 1 | * | name | Strip cropping name | NA | string | NA | NA | example | na | X | Y |  |  | stripcrop_stgr\name.docx | x |  | "strpcrp" oid | ops
2149 | STRUCTURAL | stripcrop.str | stripcrop_str | DESC |  | * | * | * | Description, not used in the model | NA | string | NA | NA | Example | [6 empty] | x
2156 | STRUCTURAL | stripcrop.str | stripcrop_str | SC_MANN |  | 2 | * | strip_n | Manning's n value for overland flow in strip cropped fields | none | numeric | 0.001 | 0.5 | 0.15 | 2 |  |  |  |  | stripcrop_stgr\strip_n | x |  | strip_n | ops
2163 | STRUCTURAL | stripcrop.str | stripcrop_str | SC_CN |  | 3 | * | strip_cn | SCS curve number II value for strip cropped fields | none | numeric | 30 | 100 | 60 | 1 |  |  |  |  | stripcrop_stgr\strip_cn | x |  | strip_cn | ops
2170 | STRUCTURAL | stripcrop.str | stripcrop_str | USLE_C |  | 4 | * | strip_c | USLE C factor for strip cropped fields | none | numeric | 0 | 1 | 0.4 | 3 |  |  |  |  | stripcrop_stgr\strip_c | x |  | strip_c | ops
2177 | STRUCTURAL | stripcrop.str | stripcrop_str | USLE_P |  | 5 | * | strip_p | USLE P factor for strip cropped fields | none | numeric | 0 | 1 | 0.7 | 3 |  |  |  |  | stripcrop_stgr\strip_p | x |  | strip_p | ops
2198 | STRUCTURAL | terrace.str | terrace_str | TRC_NAME |  | 1 | * | name | Terrace name | NA | string | NA | NA | example | na | X | Y |  |  | terrace_str\name.docx | x |  | "terrace"oid | ops
2205 | STRUCTURAL | terrace.str | terrace_str | DESC |  | * | * | * | Description, not used in the model | NA | string | NA | NA | Example | [6 empty] | x
2212 | STRUCTURAL | terrace.str | terrace_str | USLE_P |  | 2 | * | p | USLE Practice factor for terraces | none | numeric | 0 | 1 | 0.5 | 2 |  |  |  |  | terrace_str\p.docx | x |  | terr_p | ops
2219 | STRUCTURAL | terrace.str | terrace_str | TRC_CN |  | 3 | * | cn2 | SCS curve number II value for terraces | none | numeric | 30 | 100 | 60 | 1 |  |  |  |  | terrace_str\cn2.docx | x |  | terr_cn | ops
2226 | STRUCTURAL | terrace.str | terrace_str | TRC_DIST |  | 4 | * | sl_len | Average slope length (the interval between terraces) | m | numeric | 0 | 100 | 20 | 3 |  |  |  |  | terrace_str\sl_len | x |  | terr_sl | ops
2282 | STRUCTURAL | tiledrain.str | tiledrain_str | TILE_NAME |  | 1 | * | name | Tile practice name | NA | string | NA | NA | example | na | X | Y |  |  | tiledrain_str\name.docx | x | name
2289 | STRUCTURAL | tiledrain.str | tiledrain_str | DESC |  | * | * | * | Description, not used in the model | NA | string | NA | NA | Example | [6 empty] | x
2296 | STRUCTURAL | tiledrain.str | tiledrain_str | TILE_DP |  | 2 | * | depth | Depth of drain tube from the soil surface | mm | numeric | 0 | 6000 | 1000 | 1 |  |  |  |  | tiledrain_str\depth.docx | x | depth
2303 | STRUCTURAL | tiledrain.str | tiledrain_str | T_FC |  | 3 | * | time | Time to drain soil to field capacity | hrs | numeric | 0 | 100 | 48 | 1 |  |  |  |  | tiledrain_str\time.docx | x | time
2310 | STRUCTURAL | tiledrain.str | tiledrain_str | T_LAG |  | 4 | * | lag | Drain tile lag time | hrs | numeric | 0 | 100 | 24 | 1 |  |  |  |  | tiledrain_str\lag.docx | x | lag
2317 | STRUCTURAL | tiledrain.str | tiledrain_str | RADIUS |  | 5 | * | radius | Effective radius of drains | mm | numeric | 3 | 40 | 30 | 1 |  |  |  |  | tiledrain_str\radius.docx | x | radius
2324 | STRUCTURAL | tiledrain.str | tiledrain_str | TILE_DIST |  | 6 | * | dist | Distance between two drain tubes or tiles | mm | numeric | 7600 | 30000 | 15000 | 1 |  |  |  |  | tiledrain_str\dist.docx | x | dist
2331 | STRUCTURAL | tiledrain.str | tiledrain_str | DRAIN_CO |  | 7 | * | drain_co | Drainage coefficient | mm/day | numeric | 10 | 51 | 10 | 1 |  |  |  |  | tiledrain_str\drain_co.docx | x | drain_co
2338 | STRUCTURAL | tiledrain.str | tiledrain_str | PUMP_CAP |  | 8 | * | pumpcap | Pump capacity | mm/hr | numeric | 0 | 10 | 1 | 1 |  |  |  |  | tiledrain_str\pumpcap.docx | x | pumpcap |  |  | is this a real input?
2345 | STRUCTURAL | tiledrain.str | tiledrain_str | LAT_K |  | 9 | * | latksat | Multiplication factor to determine lateral ksat from SWAT ksat input value | none | numeric | 0.01 | 4 | 1 | 1 |  |  |  |  | tiledrain_str\latksat.docx | x | latksat
| STRUCTURAL | initial.str | initial_str | INI_NAME |  | 1 | * | name | Initial name | NA | string | NA | NA | example | na | X | Y |  |  | tiledrain_str\name.docx | x | name
| STRUCTURAL | initial.str | initial_str | DESC |  | * | * | * | Description, not used in the model | NA | string | NA | NA | Example | [6 empty] | x
| STRUCTURAL | initial.str | initial_str | NUM_PR |  | 2 | * | num_pr | Sequential number of initial str | NA | numeric | 0 | 6000 | 1000 | 2 |  |  |  |  | tiledrain_str\depth.docx | x | depth
| STRUCTURAL | initial.str | initial_str | PRAC |  | 3 | * | prac | Practice (terrace, tile, contour, filter, stripcrop, fire…) | NA | numeric | 0 | 100 | 48 | 2 |  |  |  |  | tiledrain_str\time.docx | x | time
| STRUCTURAL | initial.str | initial_str | PRAC_TYP |  | 4 | * | prac_typ | Pointer to appropriate data file | NA | numeric | 0 | 100 | 24 | 2 |  |  |  |  | tiledrain_str\lag.docx | x | lag
PARAMETER DATABASES
931 | PARM_DB | plants.plt | plant_db | PLT_NAME |  | 1 | * | plantnm | Plant name | NA | string | NA | NA | db | na | X | Y |  |  | plants_plt\plantnm.docx | x | cpnm | cpnm | crop
938 | PARM_DB | plants.plt | plant_db | DESC |  | * | * | * | Description, not used in the model | NA | string | NA | NA | db | [5 empty] | plants_plt\DESCRIPTION.docx | x | DESCRIPTION
945 | PARM_DB | plants.plt | plant_db | PLT_TYPE |  | 2 | * | idc | Crop/landcover category | none | integer | 1 | 9 | db | 0 |  |  |  |  | plants_plt\idc.docx | x | idc | idc | crop
952 | PARM_DB | plants.plt | plant_db | BM_E |  | 3 | * | bio_e | Biomass-energy ratio | (kg/ha)/(MJ/m^2) | numeric | 10 | 90 | db | 1 |  |  |  |  | plants_plt\bio_e.docx | x | BIO_E | bio_e | crop
959 | PARM_DB | plants.plt | plant_db | HARV_INDEX |  | 4 | * | hvsti | Harvest index: crop yield/aboveground biomass | fraction | numeric | 0.01 | 1.25 | db | 2 |  |  |  |  | plants_plt\hvsti.docx | x | hvsti | hvsti | crop
966 | PARM_DB | plants.plt | plant_db | LAI_POT |  | 5 | * | blai | Maximum (potential) leaf area index | m^2/m^2 | numeric | 0.5 | 10 | db | 1 |  |  |  |  | plants_plt\blai.docx | x | blai | blai | crop
973 | PARM_DB | plants.plt | plant_db | FR_HU_1 |  | 6 | * | frgrw1 | Fraction of the growing season heat units corresponding to the 1st point on optimal leaf area development curve | fraction | numeric | 0 | 1 | db | 2 |  |  |  |  | plants_plt\frgrw1.docx | x | frgrw1 | frgrw1 | crop
980 | PARM_DB | plants.plt | plant_db | LAI_MAX_1 |  | 7 | * | laimx1 | Fraction of the maximum leaf area index corresponding to the 1st point on optimal leaf area development curve | fraction | numeric | 0 | 1 | db | 2 |  |  |  |  | plants_plt\laimx1.docx | x | laimx1 | laimx1 | crop
987 | PARM_DB | plants.plt | plant_db | FR_HU_2 |  | 8 | * | frgrw2 | Fraction of the growing season heat units corresponding to the 2nd point on optimal leaf area development curve | fraction | numeric | 0 | 1 | db | 1 |  |  |  |  | plants_plt\frgrw2.docx | x | frgrw2 | frgrw2 | crop
994 | PARM_DB | plants.plt | plant_db | LAI_MAX_2 |  | 9 | * | laimx2 | Fraction of the maximum leaf area index corresponding to the 2nd point on optimal leaf area development curve | fraction | numeric | 0 | 1 | db | 2 |  |  |  |  | plants_plt\laimx2.docx | x | laimx2 | laimx2 | crop
1001 | PARM_DB | plants.plt | plant_db | HU_LAI_DECL |  | 10 | * | dlai | Fraction of growing season when leaf area declines | fraction | numeric | 0.15 | 1 | db | 2 |  |  |  |  | plants_plt\dlai.docx | x | dlai | dlai | crop
1008 | PARM_DB | plants.plt | plant_db | CAN_HT_MAX |  | 11 | * | chtmx | Maximum canopy height | m | numeric | 0.1 | 20 | db | 1 |  |  |  |  | plants_plt\chtmx.docx | x | chtmx | chtmx | crop
1015 | PARM_DB | plants.plt | plant_db | RT_DP_MAX |  | 12 | * | rdmx | Maximum root depth | m | numeric | 0 | 3 | db | 1 |  |  |  |  | plants_plt\rdmx.docx | x | rdmx | rdmx | crop
1022 | PARM_DB | plants.plt | plant_db | TMP_OPT |  | 13 | * | t_opt | Optimal temperature for plant growth | deg C | numeric | 11 | 38 | db | 1 |  |  |  |  | plants_plt\t_opt.docx | x | t_opt | t_opt | crop
1029 | PARM_DB | plants.plt | plant_db | TMP_BASE |  | 14 | * | t_base | Minimum temperture for plant growth | deg C | numeric | 0 | 18 | db | 1 |  |  |  |  | plants_plt\t_base.docx | x | t_base | t_base | crop
1036 | PARM_DB | plants.plt | plant_db | FR_N_YLD |  | 15 | * | cnyld | Fraction of N in yield | kg N/kg yield | numeric | 0.0015 | 0.075 | db | 4 |  |  |  |  | plants_plt\cnyld.docx | x | cnyld | cnyld | crop
1043 | PARM_DB | plants.plt | plant_db | FR_P_YLD |  | 16 | * | cpyld | Fraction of P in yield | kg P/kg yield | numeric | 0.0001 | 0.015 | db | 4 |  |  |  |  | plants_plt\cpyld.docx | x | cpyld | cpyld | crop
1050 | PARM_DB | plants.plt | plant_db | FR_N_EM |  | 17 | * | pltnfr1 | Normal fraction of N in plant biomass at emergence | kg N/kg biomass | numeric | 0.004 | 0.07 | db | 3 |  |  |  |  | plants_plt\pltnfr1.docx | x | pltnfr1 | bn1 | crop
1057 | PARM_DB | plants.plt | plant_db | FR_N_50 |  | 18 | * | pltnfr2 | Normal fraction of N in plant biomass at 50% maturity | kg N/kg biomass | numeric | 0.002 | 0.05 | db | 3 |  |  |  |  | plants_plt\pltnfr2.docx | x | pltnfr2 | bn2 | crop
1064 | PARM_DB | plants.plt | plant_db | FR_N_MAT |  | 19 | * | pltnfr3 | Normal fraction of N in plant biomass at maturity | kg N/kg biomass | numeric | 0.001 | 0.27 | db | 4 |  |  |  |  | plants_plt\pltnfr3.docx | x | pltnfr3 | bn3 | crop
1071 | PARM_DB | plants.plt | plant_db | FR_P_EM |  | 20 | * | pltpfr1 | Normal fraction of P in plant biomass at emergence | kg P/kg biomass | numeric | 0.0005 | 0.01 | db | 4 |  |  |  |  | plants_plt\pltpfr1.docx | x | pltpfr1 | bp1 | crop
1078 | PARM_DB | plants.plt | plant_db | FR_P_50 |  | 21 | * | pltpfr2 | Normal fraction of P in plant biomass at 50% maturity | kg P/kg biomass | numeric | 0.0002 | 0.007 | db | 4 |  |  |  |  | plants_plt\pltpfr2.docx | x | pltpfr2 | bp2 | crop
1085 | PARM_DB | plants.plt | plant_db | FR_P_MAT |  | 22 | * | pltpfr3 | Normal fraction of P in plant biomass at maturity | kg P/kg biomass | numeric | 0.0003 | 0.00035 | db | 4 |  |  |  |  | plants_plt\pltpfr3.docx | x | pltpfr3 | bp3 | crop
1092 | PARM_DB | plants.plt | plant_db | HARV_INDEX_WS |  | 23 | * | wsyf | Harvest index that represents the lowest harvest index expected due to water stress | (kg/ha)/(kg/ha) | numeric | -0.2 | 1.1 | db | 2 |  |  |  |  | plants_plt\wsyf.docx | x | wsyf | wsyf | crop | Did not finish these, not sure if it is worth changing plant parms
1099 | PARM_DB | plants.plt | plant_db | USLE_C_MIN |  | 24 | * | usle_c | Minimum value of the USLE C factor for water erosion | none | numeric | 0.001 | 0.5 | db | 3 |  |  |  |  | plants_plt\usle_c.docx | x | usle_c | usle_c | crop | at all not many people get in here.
1106 | PARM_DB | plants.plt | plant_db | STCON_MAX |  | 25 | * | gsi | Maximum stomatal conductance | m/s | numeric | 0 | 5 | db | 3 |  |  |  |  | plants_plt\gsi.docx | x | gsi | gsi | crop
1113 | PARM_DB | plants.plt | plant_db | VPD |  | 26 | * | vpdfr | Vapor pressure deficit at which FR_STCON_VPD is valid | kPa | numeric | 1.5 | 6 | db | 1 |  |  |  |  | plants_plt\vpdfr.docx | x | vpdfr | vpdfr | crop
1120 | PARM_DB | plants.plt | plant_db | FR_STCON_VPD |  | 27 | * | gmaxfr | Fraction of maximum stomatal conductance that is achieved at the vapor pressue deficit defined by VPD | fraction | numeric | 0 | 1 | db | 2 |  |  |  |  | plants_plt\gmaxfr.docx | x |  | frgmax | crop
1127 | PARM_DB | plants.plt | plant_db | RUE_VPD |  | 28 | * | wavp | Rate of decline in radiation use efficiency per unit increase in vapor pressure deficit | none | numeric | 0 | 50 | db | 1 |  |  |  |  | plants_plt\wavp.docx | x | wavp | wavp | crop
1134 | PARM_DB | plants.plt | plant_db | CO2_HI |  | 29 | * | co2hi | CO2 concentration higher than the ambient corresponding to the 2nd point on radiation use efficiency curve | μL CO2/L air | numeric | 300 | 1000 | db | 1 |  |  |  |  | plants_plt\co2hi.docx | x | co2hi | co2hi | crop
1141 | PARM_DB | plants.plt | plant_db | BM_E_HI |  | 30 | * | bioehi | Biomass-energy ratio when plant is in an environment with CO2 level equal to the value of CO2_HI | kg/ha)/(MJ/m^2 | numeric | 5 | 100 | db | 1 |  |  |  |  | plants_plt\bioehi.docx | x | bioehi | bioehi | crop
1148 | PARM_DB | plants.plt | plant_db | PLT_DECOMP |  | 31 | * | rsdco_pl | Plant residue decomposition coefficient | none | numeric | 0.01 | 0.099 | db | 2 |  |  |  |  | plants_plt\rsdco_pl.docx | x | rsdco_pl | rsdco_pl | crop
1155 | PARM_DB | plants.plt | plant_db | LAI_MIN |  | 32 | * | alai_min | Minimum LAI during winter dormant period | m^2/m^2 | numeric | 0 | 0.99 | db | 2 |  |  |  |  | plants_plt\alai_min.docx | x | alai_min | alai_min | crop
1162 | PARM_DB | plants.plt | plant_db | BM_TREE_ACC |  | 33 | * | laixco_tree | Fraction of biomass accumulated each year | fraction | numeric | 0 | 1 | db | 1 |  |  |  |  | plants_plt\laixco_tree.docx | x |  | bio_leaf | crop
1169 | PARM_DB | plants.plt | plant_db | YRS_MAT |  | 34 | * | mat_yrs | Years to maturity | years | integer | 0 | 100 | db | 0 |  |  |  |  | plants_plt\mat_yrs.docx | x | mat_yrs | mat_yrs | crop
1176 | PARM_DB | plants.plt | plant_db | BM_TREE_MAX |  | 35 | * | bmx_peren | Maximum biomass for forest (trees only) | metric tons/ha | numeric | 0 | 5000 | db | 1 |  |  |  |  | plants_plt\bmx_peren.docx | x | bmx_trees | bmx_trees | crop
1183 | PARM_DB | plants.plt | plant_db | EXT_CO |  | 36 | * | ext_coef | Light extinction coefficient | none | numeric | 0 | 2 | db | 2 |  |  |  |  | plants_plt\ext_coef.docx | x | ext_coef | ext_coef | crop
1190 | PARM_DB | plants.plt | plant_db | BM_DIEOFF |  | 37 | * | bm_dieoff | Above ground biomass that dies off at dormancy | fraction | numeric | 0 | 1 | db | 1 |  |  |  |  | plants_plt\bm_dieoff.docx | x | bmdieoff | bm_dieoff | crop
1197 | PARM_DB | plants.plt | plant_db | RT_ST_BEG |  | 38 | * | rsr1 | Root to shoot ratio at the beginning of the growing season | none | numeric |  |  | db | 1 |  |  |  |  | plants_plt\rsr1.docx | x |  | set 0 | ??
1204 | PARM_DB | plants.plt | plant_db | RT_ST_END |  | 39 | * | rsr2 | Root to shoot ratio at the end of the growing season | none | numeric |  |  | db | 1 |  |  |  |  | plants_plt\rsr2.docx | x
1211 | PARM_DB | plants.plt | plant_db | PLT_POP_1 |  | 40 | * | pop1 | Plant population corresponding to the 1st point on the population LAI curve |  | numeric |  |  | db | 1 |  |  |  |  | plants_plt\pop1.docx | x |  | set 0 | ??
1218 | PARM_DB | plants.plt | plant_db | FR_LAI_1 |  | 41 | * | frlai1 | Fraction of the maximum leaf area index corresponding to the 1st point on the leaf area development curve | fraction | numeric |  |  | db | 1 |  |  |  |  | plants_plt\frlai1.docx | x |  | set 0 | ??
1225 | PARM_DB | plants.plt | plant_db | PLT_POP_2 |  | 42 | * | pop2 | Plant population corresponding to the 2nd point on the population LAI curve |  | numeric |  |  | db | 1 |  |  |  |  | plants_plt\pop2.docx | x |  | set 0 | ??
1232 | PARM_DB | plants.plt | plant_db | FR_LAI_2 |  | 43 | * | frlai2 | Fraction of the maximum leaf area index corresponding to the 2nd point on the leaf area development curve | fraction | numeric |  |  | db | 1 |  |  |  |  | plants_plt\frlai2.docx | x |  | set 0 | ??
1239 | PARM_DB | plants.plt | plant_db | FR_SW_GRO |  | 44 | * | frsw_gro | Fraction of field capacity to initiate growth of tropical plants during monsoon season | fraction | numeric |  |  | db | 1 |  |  |  |  | plants_plt\frsw_gro.docx | x |  | new variable
1246 | PARM_DB | plants.plt | plant_db | WND_STL |  | 45 | * | wind_stl | Wind erosion factor for standing live biomass | none | numeric |  |  | db | 1 |  |  |  |  | plants_plt\wind_stl.docx | x |  | new variable
1253 | PARM_DB | plants.plt | plant_db | WND_STD |  | 46 | * | wind_std | Wind erosion factor for standing dead residue | none | numeric |  |  | db | 1 |  |  |  |  | plants_plt\wind_std.docx | x |  | new variable
1260 | PARM_DB | plants.plt | plant_db | WND_FLAT |  | 47 | * | wind_flat | Wind erosion factor for flat residue | none | numeric |  |  | db | 1 |  |  |  |  | plants_plt\wind_flat.docx | x |  | new variable
PARM_DB
770 | PARM_DB | fertilizer.frt | fert_db | FERT_NAME |  | 1 | * | fertnm | Fertilizer name | NA | string | NA | NA | db | na | X | Y |  |  | fertilizer_frt\fertnm.docx | x
777 | PARM_DB | fertilizer.frt | fert_db | DESC |  | * | * | * | Description, not used in the model | NA | String | NA | NA | db | [6 empty] | x
784 | PARM_DB | fertilizer.frt | fert_db | FR_MINN |  | 2 | * | fminn | Fraction of fertilizer that is mineral N (NO3+NH3) | fraction | numeric | 0 | 1 | db | 3 |  |  |  |  | fertilizer_frt\fminn.docx | x |  | fminn
791 | PARM_DB | fertilizer.frt | fert_db | FR_MINP |  | 3 | * | fminp | Fraction of fertilizer that is mineral P | fraction | numeric | 0 | 1 | db | 3 |  |  |  |  | fertilizer_frt\fminp.docx | x |  | fminp
798 | PARM_DB | fertilizer.frt | fert_db | FR_ORGN |  | 4 | * | forgn | Fraction of fertilizer that is org N | fraction | numeric | 0 | 1 | db | 3 |  |  |  |  | fertilizer_frt\forgn.docx | x |  | forgn
805 | PARM_DB | fertilizer.frt | fert_db | FR_ORGP |  | 5 | * | forgp | Fraction of fertilizer that is org P | fraction | numeric | 0 | 1 | db | 3 |  |  |  |  | fertilizer_frt\forgp.docx | x |  | forgp
812 | PARM_DB | fertilizer.frt | fert_db | FR_NH3N |  | 6 | * | fnh3n | Fraction of mineral N content of fertilizer that is NH3 | fraction | numeric | 0 | 1 | db | 3 |  |  |  |  | fertilizer_frt\fnh3n.docx | x |  | fnh3n
819 | PARM_DB | fertilizer.frt | fert_db | BACT_PER |  | 7 | * | bactpdb | Concentration of persistent bacteria in fertilizer | # cfu/kg manure | numeric | 0 | 110000 | db | 3 |  |  |  |  | fertilizer_frt\bactpdb.docx | x |  | bactpdb
826 | PARM_DB | fertilizer.frt | fert_db | BACT_LPER |  | 8 | * | bactlpdb | Concentration of less persistent bacteria in fertilizer | # cfu/kg manure | numeric | 0 | 110000 | db | 3 |  |  |  |  | fertilizer_frt\bactlpdb.docx | x |  | bactlpdb
833 | PARM_DB | fertilizer.frt | fert_db | BACT_KD |  | 9 | * | bactkddb | Fraction of bacteria in solution (remaining is sorbed to soil particles) | fraction | numeric | 0 | 1 | db | 3 |  |  |  |  | fertilizer_frt\bactkddb.docx | x |  | bactkddb
868 | PARM_DB | tillage.til | till_db | TILL_NAME |  | 1 | * | tillnm | Tillage name | NA | string | NA | NA | db | na | X | Y |  |  | tillage_til\tillnm.docx | x |  | tillnm
875 | PARM_DB | tillage.til | till_db | DESC |  | * | * | * | Description, not used in the model | NA | string | NA | NA | db | na | [5 empty] | x
882 | PARM_DB | tillage.til | till_db | MIX_EFF |  | 2 | * | effmix | Mixing efficiency of tillage operation | fraction | numeric | 0 | 1 | db | 3 |  |  |  |  | tillage_til\effmix.docx | x |  | effmix
889 | PARM_DB | tillage.til | till_db | MIX_DP |  | 3 | * | deptil | Depth of mixing caused by tillage | mm | numeric | 0 | 750 | db | 3 |  |  |  |  | tillage_til\deptil.docx | x |  | deptil
896 | PARM_DB | tillage.til | till_db | ROUGH |  | 4 | * | ranrns | Random roughness | mm | numeric | 0 | 200 | db | 3 |  |  |  |  | tillage_til\ranrns.docx | x |  | ranrns
903 | PARM_DB | tillage.til | till_db | RIDGE_HT |  | 5 | * | ridge_ht | Ridge height | mm | numeric | 0 |  | db | 3 |  |  |  |  | tillage_til\ridge_ht.docx | x
910 | PARM_DB | tillage.til | till_db | RIDGE_SP |  | 6 | * | ridge_sp | Ridge interval (or row spacing) | mm | numeric | 0 |  | db | 3 |  |  |  |  | tillage_til\ridge_sp.docx | x
1379 | PARM_DB | pesticide.pst | pest_db | PEST_NAME |  | 1 | * | pestnm | Pesticide name | NA | string | NA | NA | db | na | X | Y |  |  | pesticide_pst\pestnm.docx | x
1386 | PARM_DB | pesticide.pst | pest_db | DESC |  | * | * | * | Description, not used in the model | NA | string | NA | NA | db | na | [5 empty] | x
1393 | PARM_DB | pesticide.pst | pest_db | SOIL_KOC |  | 2 | * | skoc | Soil adsorption coefficient normalized for soil organic carbon content | (mg/kg)/(mg/L) | numeric | 1 | 999999999 | db | 2 |  |  |  |  | pesticide_pst\skoc.docx | x
1400 | PARM_DB | pesticide.pst | pest_db | FR_WASH |  | 3 | * | pst_wof | Fraction of pesticide on foliage that is washed off by rainfall event | fraction | numeric | 0 | 1 | db | 2 |  |  |  |  | pesticide_pst\pst_wof.docx | x
1407 | PARM_DB | pesticide.pst | pest_db | HL_FOLIAGE |  | 4 | * | hlife_f | Half-life of pesticide on foliage | days | numeric | 0 | 10000 | db | 2 |  |  |  |  | pesticide_pst\hlife_f.docx | x
1414 | PARM_DB | pesticide.pst | pest_db | HL_SOIL |  | 5 | * | hlife_s | Half-life of pesticide in soil | days | numeric | 0 | 100000 | db | 2 |  |  |  |  | pesticide_pst\hlife_s.docx | x
1421 | PARM_DB | pesticide.pst | pest_db | APP_EFF |  | 6 | * | ap_ef | Application efficiency | fraction | numeric | 0 | 1 | db | 2 |  |  |  |  | pesticide_pst\ap_ef.docx | x
1428 | PARM_DB | pesticide.pst | pest_db | PEST_SOL |  | 7 | * | pst_wsol | Solubility of pesticide in water | mg/L | numeric | 0 | 11000000 | db | 3 |  |  |  |  | pesticide_pst\pst_wsol.docx | x
1455 | PARM_DB | urban.urb | urban_db | URB_NUMB |  | 1 | * | numb | Urban number | none | integer | NA | NA | db | 0 | X | Y |  |  | urban_urb\numb.docx | x
1475 | PARM_DB | urban.urb | urban_db | URB_NAME |  | 2 | * | urbnm | Urban name | NA | string | NA | NA | db | na |  |  |  |  | urban_urb\urbnm.docx | x
1456 | PARM_DB | urban.urb | urban_db | DESC |  | * | * | * | Description, not used in the model | NA | string | NA | NA | db | na | [5 empty] | x |  | iunum | urban
1463 | PARM_DB | urban.urb | urban_db | FR_IMP |  | 3 | * | fimp | Fraction of HRU area that is impermeable | fraction | numeric | 0 | 1 | db | 3 |  |  |  |  | urban_urb\fimp.docx | x |  | fimp | urban
1470 | PARM_DB | urban.urb | urban_db | FR_DC_IMP |  | 4 | * | fcimp | Fraction of HRU that is classified as directly connected impermeable | fraction | numeric | 0 | 1 | db | 3 |  |  |  |  | urban_urb\fcimp.docx | x |  | fcimp | urban
1477 | PARM_DB | urban.urb | urban_db | CURB_DEN |  | 5 | * | curbden | Curb length density | km/ha | numeric | 0 | 1 | db | 3 |  |  |  |  | urban_urb\curbden.docx | x |  | curbden | urban
1484 | PARM_DB | urban.urb | urban_db | URB_CO |  | 6 | * | urbcoef | Wash-off coefficient for removal of contituents from an impermeable surface | 1/mm | numeric | 0 | 1 | db | 3 |  |  |  |  | urban_urb\urbcoef.docx | x |  | urbcoef | urban
1491 | PARM_DB | urban.urb | urban_db | DIRT_MAX |  | 7 | * | dirtmx | Maximum amount of solids allowed to build up on impermeable surfaces | kg/curb km | numeric | 0 | 2000 | db | 3 |  |  |  |  | urban_urb\dirtmx.docx | x |  | dirtmx | urban
1498 | PARM_DB | urban.urb | urban_db | T_HALF |  | 8 | * | thalf | Time for the amount of solids on impermeable areas to build up to 1/2 of maximum level | days | numeric | 0 | 100 | db | 3 |  |  |  |  | urban_urb\thalf.docx | x |  | thalf | urban
1505 | PARM_DB | urban.urb | urban_db | TN_CONC |  | 9 | * | tnconc | Concentration of total N in suspended solid load from impermeable areas | mg/kg | numeric | 0 | 1000 | db | 3 |  |  |  |  | urban_urb\tnconc.docx | x |  | tnconc | urban
1512 | PARM_DB | urban.urb | urban_db | TP_CONC |  | 10 | * | tpconc | Concentration of total P in suspended solid load from impermeable areas | mg/kg | numeric | 0 | 1000 | db | 3 |  |  |  |  | urban_urb\tpconc.docx | x |  | tpconc | urban
1519 | PARM_DB | urban.urb | urban_db | NO3N_CONC |  | 11 | * | tno3conc | Concentration of NO3-N in suspended solid load from impermeable areas | mg/kg | numeric | 0 | 50 | db | 3 |  |  |  |  | urban_urb\tno3conc.docx | x |  | tno3conc | urban
1526 | PARM_DB | urban.urb | urban_db | URB_CN |  | 12 | * | urbcn2 | Moisture condition II curve number for impermeable areas | none | numeric | 30 | 100 | db | 3 |  |  |  |  | urban_urb\urbcn2.docx | x |  | urbcn2 | urban
9289 | PARM_DB | septic.sep | septic_db | NUMB |  | 1 | * | numb | number of septic | none | integer | NA | NA |  | 0 |  |  |  |  | septic_sep\numb.docx | x |  | sep
9296 | PARM_DB | septic.sep | septic_db | SEPNM |  | 2 | * | sepnm | septic name | NA | string | NA | NA |  | na |  |  |  |  | septic_sep\name.docx | x |  | sep
9303 | PARM_DB | septic.sep | septic_db | QS |  | 3 | * | qs | flow rate of the septic tank effluent per capita | m^3/d | numeric | 0 | 1 | 0 | 3 |  |  |  |  | septic_sep\qs.docx | x |  | sep
9310 | PARM_DB | septic.sep | septic_db | BODCONCS |  | 4 | * | bodconcs | biological oxygen demand of the septic tank effluent | mg/l | numeric | 0 | 300 | 0 | 3 |  |  |  |  | septic_sep\bodconcs.docx | x
9317 | PARM_DB | septic.sep | septic_db | TSSCONCS |  | 5 | * | tssconcs | concentration of total suspended solid in the septic tank effluent | mg/l | numeric | 0 | 300 | 0 | 3 |  |  |  |  | septic_sep\tssconcs.docx | x
9324 | PARM_DB | septic.sep | septic_db | NH4CONCS |  | 6 | * | nh4concs | concentration of total phosphorus in the septic tank effluent | mg/l | numeric | 0 |  | 0 | 3 |  |  |  |  | septic_sep\nh4concs.docx | x
9331 | PARM_DB | septic.sep | septic_db | NO3CONCS |  | 7 | * | no3concs | concentration of nitrate in the septic tank effluent | mg/l | numeric | 0 |  | 0 | 3 |  |  |  |  | septic_sep\no3concs.docx | x |  | sep
9338 | PARM_DB | septic.sep | septic_db | NO2CONCS |  | 8 | * | no2concs | concentration of nitrite in the septic tank effluent | mg/l | numeric | 0 |  | 0 | 3 |  |  |  |  | septic_sep\no2concs.docx | x |  | sep
9345 | PARM_DB | septic.sep | septic_db | ORGNCONCS |  | 9 | * | orgnconcs | concentration of organic nitrogen in the septic tank effluent | mg/l | numeric | 0 |  | 0 | 3 |  |  |  |  | septic_sep\orgnconcs.docx | x |  | sep
9352 | PARM_DB | septic.sep | septic_db | MINPS |  | 10 | * | minps | concentration of mineral phosphorus in the septic tank effluent | mg/l | numeric | 0 |  | 0 | 3 |  |  |  |  | septic_sep\minps.docx | x |  | sep
9359 | PARM_DB | septic.sep | septic_db | ORGPS |  | 11 | * | orgps | concentration of organic phosphorus in the septic tank effluent | mg/l | numeric | 0 |  | 0 | 3 |  |  |  |  | septic_sep\orgps.docx | x |  | sep
9366 | PARM_DB | septic.sep | septic_db | FCOLIS |  | 12 | * | fcolis | concentration of fecal coliform in the septic tank effluent | mg/l | numeric | 0 |  | 0 | 1 |  |  |  |  | septic_sep\fcolis.docx | x |  | sep
sep
sep
5894 | PARM_DB | snow.sno | snow_db | SNOW_NAME |  | 1 | * | name | Snow melt parameter set name | NA | string | NA | NA | example | na | X |  |  |  | snow_sno\name.docx | x | name | set "name" | bsn
5901 | PARM_DB | snow.sno | snow_db | FALL_TMP |  | 2 | * | falltmp | Snowfall temperature | deg C | numeric | -5 | 5 | 1 | 3 |  |  |  |  | snow_sno\falltmp.docx | x | falltmp | sftmp | bsn
5908 | PARM_DB | snow.sno | snow_db | MELT_TMP |  | 3 | * | melttmp | Snow melt base temperature | deg C | numeric | -5 | 5 | 0.5 | 3 |  |  |  |  | snow_sno\melttmp.docx | x | melttmp | smtmp | bsn
5915 | PARM_DB | snow.sno | snow_db | MELT_MAX |  | 4 | * | meltmx | Maximum melt rate for snow during year (June 21) | mm/deg C/day | numeric | 0 | 10 | 4.5 | 3 |  |  |  |  | snow_sno\meltmx.docx | x | meltmx | smfmx | bsn
5922 | PARM_DB | snow.sno | snow_db | MELT_MIN |  | 5 | * | meltmn | Minimum melt rate for snow during year (Dec 21) | mm/deg C/day | numeric | 0 | 10 | 4.5 | 3 |  |  |  |  | snow_sno\meltmn.docx | x | meltmn | smfmn | bsn
5929 | PARM_DB | snow.sno | snow_db | TMP_LAG |  | 6 | * | timp | Snow pack temperature lag factor | none | numeric | 0 | 1 | 1 | 3 |  |  |  |  | snow_sno\timp.docx | x | timp | timp | bsn
5936 | PARM_DB | snow.sno | snow_db | SNOW_WC |  | 7 | * | covmx | Minimum snow water content | mm H20 | numeric | 0 | 500 | 1 | 3 |  |  |  |  | snow_sno\covmx.docx | x | covmx | snocovmx | bsn
5943 | PARM_DB | snow.sno | snow_db | COV50 |  | 8 | * | cov50 | Fraction of SNOW_WC | none | numeric | 0 | 1 | 0.5 | 3 |  |  |  |  | snow_sno\cov50.docx | x | cov50 | sno50cov | bsn
| PARM_DB | atmo.atm | atmodb | TITLE |  | 1 |  | title | title lines (5 total) |  | string
| PARM_DB | atmo.atm | atmodb | MAMODEP |  | 6 |  | matmodep |  |  | integer
| PARM_DB | atmo.atm | atmodb | MOMAX |  | 6 |  | momax | total number of months of data |  | integer
| PARM_DB | atmo.atm | atmodb | MO_ATMO1 |  | 7 |  | mo_atmo1 | total years of data |  | integer
| PARM_DB | atmo.atm | atmodb | IYR_ATMO1 |  | 7 |  | iyr_atmo1 | beginning year of data |  | integer
| PARM_DB | atmo.atm | atmodb | NH3_RFMO |  | 8 |  | nh4_rfmo | atmospheric deposition of nitrate for entire watershed |  | integer
| PARM_DB | atmo.atm | atmodb | NO3_RFMO |  | 9 |  | no3_rfmo | atmospheric deposition of ammonium values for entire watershed |  | real
| PARM_DB | atmo.atm | atmodb | NH4_DRYMO |  | 10 |  | nh4_drymo | atmospheric dry deposition of nitrates |  | real
| PARM_DB | atmo.atm | atmodb | NO3_DRYMO |  | 11 |  | no3_drymo | atmospheric dry deposition of ammonia |  | real
OPERATIONS
420 | OPS | autofert.ops | autofert_ops | AFERT_OP_NAME |  | 1 | * | name | Automatic fertilization operation name | NA | string | NA | NA | example | na | X | Y | mgt_sch | OP_DATA1 | autofert_ops\name.docx | x
427 | OPS | autofert.ops | autofert_ops | DESC |  | * | * | * | Description, not used in the model | NA | string | NA | NA | Example | na | [5 empty] | x
434 | OPS | autofert.ops | autofert_ops | FERT_NAME |  | 2 | * | fertnm | Fertilizer name | NA | string | NA | NA | elem-n | na |  |  | fert_db | FERT_NAME | autofert_ops\fertnm.docx | x
441 | OPS | autofert.ops | autofert_ops | TRIG_TYPE |  | 3 | * | option | Application trigger code | none | integer |  |  | 0 | 0 |  |  |  |  | autofert_ops\option.docx | x
448 | OPS | autofert.ops | autofert_ops | FERT_AMT |  | 4 | * | amt_kgh | Amount of fertilizer applied in auto-fertilization | kg/ha | numeric | 0 | 100 | 0 | 3 |  |  |  |  | autofert_ops\amt_kgh | x |  | frt_kg | mgt2
455 | OPS | autofert.ops | autofert_ops | SURF_FRAC |  | 5 | * | surface | Fraction of fertilizer applied to the top 10 mm of soil | fraction | numeric | 0 | 1 | 0 | 3 |  |  |  |  | autofert_ops\surface.docx | x |  | frt_surface | mgt2
462 | OPS | autofert.ops | autofert_ops | NS_TRIG |  | 6 | * | str_trig | Stress factor which triggers auto-fertilization | fraction | numeric | 0 | 3000 | 0.95 | 3 |  |  |  |  | autofert_ops\str_trig.docx | x
469 | OPS | autofert.ops | autofert_ops | PLANT_TRIG |  | 7 | * | plant_trig | Plant in community to trigger auto-fertilization | none | integer |  |  | 1 | 0 |  |  |  |  | autofert_ops\plant_trig.docx | x
476 | OPS | autofert.ops | autofert_ops | ANN_MAX |  | 8 | * | ann_mx | Maximum NO3-N content allowed to be applied in one year by auto-fertilization | kg N/ha | numeric | 0 | 500 | 22.5 | 3 |  |  |  |  | autofert_ops\ann_mx.docx | x
478 | OPS | autofert.ops | autofert_ops | FERT_EFF |  | 9 | * | eff | Fertilizer application efficiency | fraction | numeric | 0 | 2 | 0 | 3 |  |  |  |  | autofert_ops\eff.docx | x
287 | OPS | autoirr.ops | autoirr_ops | AIRR_OP_NAME |  | 1 | * | name | Automatic irrigation operation name | NA | string | NA | NA | example | na | X | Y | mgt_sch | OP_DATA1 | autoirr_ops\name.docx | x
294 | OPS | autoirr.ops | autoirr_ops | DESC |  | * | * | * | Description, not used in the model | NA | string | NA | NA | Example | na | [5 empty] | x
301 | OPS | autoirr.ops | autoirr_ops | SRC_TYPE |  | 2 | * | src | Irrigation source code | none | integer |  |  | 0 | 0 |  |  |  |  | autoirr_ops\src.docx | x |  | irrsc
308 | OPS | autoirr.ops | autoirr_ops | SRC_LOC |  | 3 | * | scr_num | Irrigation source location | none | integer |  |  | 0 | 0 |  |  |  |  | autoirr_ops\src_num.docx | x |  | irr_src
315 | OPS | autoirr.ops | autoirr_ops | WS_TRIG |  | 4 | * | wstr_id | Water stress trigger type (1-plant demand;2-soil content) | none | integer | 1 | 2 | 1 | 0 |  |  |  |  | autoirr_ops\wstr_id.docx | x |  | wstr_id | mgt2
322 | OPS | autoirr.ops | autoirr_ops | WS_FACT |  | 5 | * | wstr_trig | Water stress threshold that triggers auto irrigation | fraction | numeric | 0 | 1 | 0 | 3 |  |  |  |  | autoirr_ops\wstr_trig.docx | x |  | auto_wstr
329 | OPS | autoirr.ops | autoirr_ops | IRR_AMT |  | 6 | * | amt_mm | Amount of water to be applied | mm | numeric | 0 | 100 | 0 | 3 |  |  |  |  | autoirr_ops\amt_mm.docx | x |  | irr_amt | mgt2
336 | OPS | autoirr.ops | autoirr_ops | IRR_SALT |  | 7 | * | salt | Concentration of salt in irrigation water | mg/l | numeric |  |  | 0 | 3 |  |  |  |  | autoirr_ops\salt.docx | x |  | irr_salt
343 | OPS | autoirr.ops | autoirr_ops | IRR_EFF |  | 8 | * | eff | Irrigation efficiency | fraction | numeric | 0 | 1 | 0 | 3 |  |  |  |  | autoirr_ops\eff.docx | x |  | effmix
350 | OPS | autoirr.ops | autoirr_ops | SURQ_RATIO |  | 9 | * | surq | Surface runoff ratio | fraction | numeric | 0 | 1 | 0 | 3 |  |  |  |  | autoirr_ops\surq.docx | x |  | irr_sq
497 | OPS | contfert.ops | contfert_ops | CFERT_OP_NAME |  | 1 | * | name | Continuous fertilization operation name | NA | string | NA | NA | example | na | X | Y | mgt_sch | OP_DATA1 | contfert_ops\name.docx | x
504 | OPS | contfert.ops | contfert_ops | DESC |  | * | * | * | Description, not used in the model | NA | string | NA | NA | Example | na | [5 empty] | x
511 | OPS | contfert.ops | contfert_ops | FERT_NAME |  | 2 | * | fertnm | Fertilizer name | NA | string | NA | NA | elem-n | na |  |  | fert_db | FERT_NAME | contfert_ops\fertnm.docx | x
518 | OPS | contfert.ops | contfert_ops | CFERT_DAYS |  | 3 | * | days | Number of days of continuous fertilization | days | integer | 0 | 365 | 0 | 0 |  |  |  |  | contfert_ops\days.docx | x
525 | OPS | contfert.ops | contfert_ops | CFERT_FREQ |  | 4 | * | freq | Number of days between fertilizer applications | days | integer | 0 | 60 | 0 | 0 |  |  |  |  | confert_ops\freq.docx | x
532 | OPS | contfert.ops | contfert_ops | APP_RATE |  | 5 | * | amt_kgh | Amount of fertilizer applied in continuous fertilization | kg/ha | numeric | 0 | 200 | 0 | 3 |  |  |  |  | contfert_ops\amt_kgh.docx | x |  | frt_kg | mgt2
602 | OPS | contpest.ops | contpest_ops | CPEST_OP_NAME |  | 1 | * | name | Continuous pesticide operation name | NA | string | NA | NA | example | na | X | Y | mgt_sch | OP_DATA1 | contpest_ops\name.docx | x
609 | OPS | contpest.ops | contpest_ops | DESC |  | * | * | * | Description, not used in the model | NA | string | NA | NA | Example | na | [5 empty] | x
616 | OPS | contpest.ops | contpest_ops | PEST_NAME |  | 2 | * | pestnm | Pesticide name | NA | string | NA | NA | roundup | na |  |  | pest_db | PEST_NAME | contpest_ops\pestnum.docx | x
623 | OPS | contpest.ops | contpest_ops | CPEST_DAYS |  | 3 | * | days | Number of days of continuous pesticide application | days | integer | 0 | 365 | 0 | 0 |  |  |  |  | contpest_ops\days.docx | x
630 | OPS | contpest.ops | contpest_ops | CPEST_FREQ |  | 4 | * | freq | Number of days between pesticide applications | days | integer | 0 | 60 | 0 | 0 |  |  |  |  | contpest_ops\freq.docx | x
637 | OPS | contpest.ops | contpest_ops | PEST_AMT |  | 5 | * | amt_kgh | Amount of pesticide applied | kg/ha | numeric | 0 | 200 | 0 | 3 |  |  |  |  | contpest_ops\amt_kgh.docx | x |  | pst_kg | mgt2
371 | OPS | fert.ops | fert_ops | FERT_OP_NAME |  | 1 | * | name | Fertilizer operation name | NA | string | NA | NA | example | na | X | Y | mgt_sch | OP_DATA1 | fert_ops\name.docx | x | name
378 | OPS | fert.ops | fert_ops | DESC |  | * | * | * | Description, not used in the model | NA | string | NA | NA | Example | na | [5 empty] | x
385 | OPS | fert.ops | fert_ops | FERT_NAME |  | 2 | * | fertnm | Fertilizer name | NA | string | NA | NA | elem-n | na |  |  | fert_db | FERT_NAME | fert_ops\fertnm.docx | x
392 | OPS | fert.ops | fert_ops | FERT_AMT |  | 3 | * | amt_kgh | Amount of fertilizer applied | kg/ha | numeric | 0 | 500 | 0 | 3 |  |  |  |  | fert_ops\amt_kgh.docx | x | amt_kgh | frt_kg | mgt2
399 | OPS | fert.ops | fert_ops | SURF_FRAC |  | 4 | * | surface | Fraction of fertilizer applied to the top 10 mm of soil | fraction | numeric | 0 | 1 | 0 | 3 |  |  |  |  | fert_ops\surface.docx | x | surface | frt_surface | mgt2
91 | OPS | graze.ops | graze_ops | GRZ_OP_NAME |  | 1 | * | name | Grazing operation name | NA | string | NA | NA | example | na | X | Y | mgt_sch | OP_DATA1 | graze_ops\name.docx | x | name |  | ??
98 | OPS | graze.ops | graze_ops | DESC |  | * | * | * | Description, not used in the model | NA | string | NA | NA | Example | na | [5 empty] | x
105 | OPS | graze.ops | graze_ops | FERT_NAME |  | 2 | * | fertnm | Fertilizer name for manure deposited during grazing | NA | string | NA | NA | dairy-fr | na |  |  | fert_db | FERT_NAME | graze_ops\fertnm.docx | x |  |  | ??
112 | OPS | graze.ops | graze_ops | GRZ_DAYS |  | 3 | * | days | Duration of grazing operation | days | integer | 0 | 366 | 0 | 0 |  |  |  |  | graze_ops\days.docx | x | days | grz_days | mgt2
119 | OPS | graze.ops | graze_ops | BIO_EAT |  | 4 | * | eat | Dry weight of biomass removed by grazing daily | kg/ha | numeric | 0 | 500 | 0 | 3 |  |  |  |  | graze_ops\eat.docx | x | eat | bio_eat | mgt2
126 | OPS | graze.ops | graze_ops | BIO_TRAMP |  | 5 | * | tramp | Dry weight of biomass removed by trampling daily | kg/ha | numeric | 0 | 500 | 0 | 3 |  |  |  |  | graze_ops\tramp.docx | x | tramp | bio_trmp | mgt2
133 | OPS | graze.ops | graze_ops | MAN_AMT |  | 6 | * | manure | Dry weight of manure deposited | kg/ha | numeric | 0 | 500 | 0 | 3 |  |  |  |  | graze_ops\manure.docx | x | manure | manure_kg | mgt2
140 | OPS | graze.ops | graze_ops | GRZ_BIO_MIN |  | 7 | * | bio_min | Minimum plant biomass for grazing to occur | kg/ha | numeric | 0 | 5000 | 0 | 3 |  |  |  |  | graze_ops\bio_min.docx | x | bio_min | bio_min | mgt1
161 | OPS | harv.ops | harv_ops | HARV_OP_NAME |  | 1 | * | name | Harvest operation name | NA | string | NA | NA | db | na | X | Y | mgt_sch | OP_DATA1 | harv_ops\name.docx | x | name
168 | OPS | harv.ops | harv_ops | DESC |  | * | * | * | Description, not used in the model | NA | string | NA | NA | db | na | [5 empty] | x
175 | OPS | harv.ops | harv_ops | HARV_TYPE |  | 2 | * | typ | Harvest Type (grain;biomass;residue;tree;tuber) | NA | string | NA | NA | db | na |  |  |  |  | harv_ops\typ.docx | x
182 | OPS | harv.ops | harv_ops | HARV_INDEX |  | 3 | * | hi_ovr | Harvest index target specified at harvest (kg/ha)/(kg/ha) | fraction | numeric | 0 | 1 | db | 3 |  |  |  |  | harv_ops\hi_ovr.docx | x | hi_ovr | hi_ovr | mgt2
189 | OPS | harv.ops | harv_ops | HARV_EFF |  | 4 | * | eff | Harvest efficiency | fraction | numeric | 0 | 1 | db | 3 |  |  |  |  | harv_ops\eff.docx | x | eff | harveff | mgt2
196 | OPS | harv.ops | harv_ops | HARV_BIO_MIN |  | 5 | * | bm_min | Minimum biomass to allow harvest | kg/ha | numeric |  |  | db | 3 |  |  |  |  | harv_ops\bm_min.docx | x | gr_bm |  |  | Not sure if this one is correct
217 | OPS | irr.ops | irr_ops | IRR_OP_NAME |  | 1 | * | name | Irrigation operation name | NA | string | NA | NA | example | na | X | Y | mgt_sch | OP_DATA1 | irr_ops\name.docx | x | name
224 | OPS | irr.ops | irr_ops | DESC |  | * | * | * | Description, not used in the model | NA | string | NA | NA | Example | na | [5 empty] | x
231 | OPS | irr.ops | irr_ops | IRR_AMT |  | 2 | * | amt_mm | Amount of water to be applied | mm | numeric | 0 | 100 | 0 | 3 |  |  |  |  | irr_ops\amt_mm.docx | x | amt_mm | irr_amt
238 | OPS | irr.ops | irr_ops | IRR_SALT |  | 3 | * | salt | Concentration of salt in irrigation water | mg/l | numeric |  |  | 0 | 3 |  |  |  |  | irr_ops\salt.docx | x | salt | irr_salt | mgt2
245 | OPS | irr.ops | irr_ops | IRR_NO3 |  | 4 | * | no3 | Concentration of nitrate in irrigation water | mg/l | numeric |  |  | 0 | 3 |  |  |  |  | irr_ops\no3.docx | x | amt_mm | irr_amt
252 | OPS | irr.ops | irr_ops | IRR_PO4 |  | 5 | * | po4 | Concentration of phosphate in irrigation water | mg/l | numeric |  |  | 0 | 3 |  |  |  |  | irr_ops\po4.docx | x | salt | irr_salt | mgt2
259 | OPS | irr.ops | irr_ops | IRR_EFF |  | 6 | * | eff | Irrigation efficiency | fraction | numeric | 0 | 1 | 0 | 3 |  |  |  |  | irr_ops\eff.docx | x | eff | irr_eff | mgt2
266 | OPS | irr.ops | irr_ops | SURQ_RATIO |  | 7 | * | surq | Surface runoff ratio | fraction | numeric | 0 | 1 | 0 | 3 |  |  |  |  | irr_ops\surq.docx | x | surq | irr_sq | mgt2
553 | OPS | pest.ops | pest_ops | PEST_OP_NAME |  | 1 | * | name | Pesticide operation name | NA | string | NA | NA | example | na | X | Y | mgt_sch | OP_DATA1 | pest_ops\name.docx | x | name
560 | OPS | pest.ops | pest_ops | DESC |  | * | * | * | Description, not used in the model | NA | string | NA | NA | Example | na | [5 empty] | x
567 | OPS | pest.ops | pest_ops | PEST_NAME |  | 2 | * | pestnm | Pesticide name | NA | string | NA | NA | roundup | na |  |  | pest_db | PEST_NAME | contpest_ops\pestnm.docx | x
574 | OPS | pest.ops | pest_ops | PEST_AMT |  | 3 | * | amt_kgh | Amount of pesticide applied | kg/ha | numeric | 0 | 200 | 0 | 3 |  |  |  |  | pest_ops\amt_kgh.docx | x | amt_kgh | pst_kg | mgt2
581 | OPS | pest.ops | pest_ops | APP_EFF |  | 4 | * | eff | Application efficiency | fraction | numeric | 0 | 1 | 0 | 3 |  |  |  |  | pest_ops\eff.docx | x | eff
658 | OPS | sweep.ops | sweep_ops | SWP_OP_NAME |  | 1 | * | name | Street sweeping operation name | NA | string | NA | NA | example | na | X | Y | mgt_sch | OP_DATA1 | sweep_ops\name.docx | x
665 | OPS | sweep.ops | sweep_ops | DESC |  | * | * | * | Description, not used in the model | NA | string | NA | NA | Example | na | [5 empty] | x
672 | OPS | sweep.ops | sweep_ops | SWP_EFF |  | 2 | * | eff | Removal efficiency of sweeping operation | fraction | numeric | 0 | 1 | 0 | 3 |  |  |  |  | sweep_ops\eff.docx | x |  | sweepeff | mgt2
679 | OPS | sweep.ops | sweep_ops | FR_CURB |  | 3 | * |  | Fraction of the curb length that is sweepable | fraction | numeric | 0 | 1 | 0 | 3 |  |  |  |  | sweeo_ops\fr_curb.docx | x |  | fr_curb | mgt2
SCHEDULES
7 | SCH | management.sch | mgt_sch | MGT_NAME |  | 1 | * | name | Management schedule name | NA | string | NA | NA | example | na |  |  |  |  | management_sch\name.docx | x
14 | SCH | management.sch | mgt_sch | DESC |  | * | * | * | Description of management schedule | NA | string | NA | NA | Example | na | [5 empty] | x
21 | SCH | management.sch | mgt_sch | NUMB_OPS |  | 2 | * | num_ops | Number of operations | none | integer | 0 |  | 0 | 0 |  |  |  |  | management_sch\num_ops.docx | x
22 | SCH | management.sch | mgt_sch | NUMB_AUTO |  | 3 | * | num_autos | Number of auto schedule | none | integer | 0 |  | 0 | 0 |  | Y |  |  | management_sch\num_auto.docs | x
28 | SCH | management.sch | mgt_sch | OP_TYPE |  | 4 | * | op | Operation Type (plnt; harv;kill;hvkl;till;irr;fert;pest;graz;burn;swep;prtp;skip) + auto for all applic; | NA | string | NA | NA | null | na |  | Y |  |  | management_sch\op.docx | x
35 | SCH | management.sch | mgt_sch | MON |  | 5 | * | mon | Month of operation | none | integer | 1 | 12 | 1 | 0 |  |  |  |  | management_sch\mon.docx | x
42 | SCH | management.sch | mgt_sch | DAY |  | 6 | * | day | Day of Operation | none | integer | 1 | 31 | 1 | 0 |  |  |  |  | management_sch\day.docx | x
72 | SCH | management.sch | mgt_sch | HU_SCH |  | 7 | * | husc | Heat unit schedule | none | numeric |  |  | 0 | 3 |  |  |  |  | management_sch\husc.docx | x
71 | SCH | management.sch | mgt_sch | COND |  | 8 | * | cond | Pointer to ruleset in conditional.ctl | NA | string | NA | NA | null | na |  |  |  |  | management_sch\cond.docx | x
49 | SCH | management.sch | mgt_sch | OP_DATA1 |  | 9 | * | op_char | Operation specific data 1 | NA | string | NA | NA | null | na |  | Y |  |  | management_sch\op_char.docx | x
56 | SCH | management.sch | mgt_sch | OP_DATA2 |  | 10 | * | op_plant | Operation specific data 2 | NA | string | NA | NA | null | na |  | Y |  |  | management_sch\op_plant.docx | x
63 | SCH | management.sch | mgt_sch | OP_OVERRIDE |  | 11 | * | op3 | Override, applicable only to certain operation types | none | numeric |  |  | 0 | 3 |  |  |  |  | management_sch\op3.docx | x
70 | SCH | management.sch | mgt_sch | DATE |  | * | * | * | Full date used for database sorting of operations | NA | date | NA | NA | [7 empty] | x
| SCH | structural.sch | str_sch | mchg_sched |  | 2 |  | mchg_sched | total number of schedules to follow |  | integer
| SCH | structural.sch | str_sch | typ |  | 4 |  | typ | type of update (structure, land_use, terrace…) |  | string
| SCH | structural.sch | str_sch | num |  | 4 |  | num | number of structure |  | integer
| SCH | structural.sch | str_sch | name |  | 4 |  | name | name of structure, existing land use |  | string
| SCH | structural.sch | str_sch | day |  | 4 |  | day | day |  | integer
| SCH | structural.sch | str_sch | year |  | 4 |  | year | year |  | integer
| SCH | structural.sch | str_sch | lum |  | 4 |  | lum | new landuse in data file |  | string
| SCH | structural.sch | str_sch | nspu |  | 4 |  | nspu | hru's included in the structural schedule |  | integer
LAND USE AND MANAGEMENT
700 | LUM | cntable.lum | cn_db | CN_ID |  | 1 | * | name | Curve number landuse name | none | string | NA | NA | db | na | X |  |  |  | cntable_lum\name.docx | x
707 | LUM | cntable.lum | cn_db | LANDUSE |  | * | * | * | Land use | NA | string |  |  |  | na | [5 empty] | x
714 | LUM | cntable.lum | cn_db | TREATMENT |  | * | * | * | Treatment/Practice | NA | string |  |  |  | na | [5 empty] | x
721 | LUM | cntable.lum | cn_db | CONDITION |  | * | * | * | Condition of cover | NA | string |  |  |  | na | [5 empty] | x
728 | LUM | cntable.lum | cn_db | CN_A |  | 2 | * | cna | Curve number for hydrologic soil group A | none | numeric | 30 | 100 | db | 1 |  |  |  |  | cntable_lum\cna.docx | x
735 | LUM | cntable.lum | cn_db | CN_B |  | 3 | * | cnb | Curve number for hydrologic soil group B | none | numeric | 30 | 100 | db | 1 |  |  |  |  | cntable_lum\cnb.docx | x
742 | LUM | cntable.lum | cn_db | CN_C |  | 4 | * | cnc | Curve number for hydrologic soil group C | none | numeric | 30 | 100 | db | 1 |  |  |  |  | cntable_lum\cnc.docx | x
749 | LUM | cntable.lum | cn_db | CN_D |  | 5 | * | cnd | Curve number for hydrologic soil group D | none | numeric | 30 | 100 | db | 1 |  |  |  |  | cntable_lum\cnd.docx | x
3934 | LUM | landuse.lum | lulc_hru | LULC_NAME |  | 1 | * | name | HRU landuse parameter set name | NA | string | NA | NA | NA | na | X | Y | hru_data | LULC | landuse_lum\name.docx | x | name | landuse | mgt2
9940 | LUM | landuse.lum | lulc_hru | PCOM_NAME |  | 2 | * | plant_cov | Pointer to plant community | NA | string | NA | NA | NA | na |  | y |  |  | landuse_lum\plant_cov.docx | x
9947 | LUM | landuse.lum | lulc_hru | MGT_NAME |  | 3 | * | mgt_ops | Pointer to management schedule | NA | string | NA | NA | NA | na |  | y |  |  | landuse_lum\mgt_ops | x
3941 | LUM | landuse.lum | lulc_hru | DESC |  | * | * | * | Description, not used in the model | NA | string | NA | NA | NA | na | [5 empty] | x
3948 | LUM | landuse.lum | lulc_hru | CN2 |  | 4 | * | cn_lu | Pointer to curve number table | none | string | NA | NA | rc_strow_g | na |  |  |  |  | landuse_lum\cn_lu.docx | x | cn_lu
3955 | LUM | landuse.lum | lulc_hru | USLE_P |  | 5 | * | usle_p | USLE equation support practice (P) factor | none | numeric | 0 | 1 | 1 | 3 |  |  |  |  | landuse_lum\usle_p.docx | x | usle_p | usle_p | mgt1
3969 | LUM | landuse.lum | lulc_hru | URB_NAME |  | 6 | * | urb_lu | Pointer to urban database | none | integer | 0 | 10 | 0 | 0 |  |  |  |  | landuse_lum\urb_lu.docx | x | urb_lu | urblu | mgt1
3962 | LUM | landuse.lum | lulc_hru | URB_FLAG |  | 7 | * | iurban | Urban land flag | none | integer | 0 | 2 | 0 | 0 |  |  |  |  | landuse_lum\iurban.docx | x | iurban | iurban | mgt1
3976 | LUM | landuse.lum | lulc_hru | OV_MANN |  | 8 | * | ovn | Manning's n value for overland flow | none | numeric | 0.01 | 30 | 0.1 | 3 |  |  |  |  | landuse_lum\ovn.docx | x | ovn
9954 | LUM | landuse.lum | lulc_hru | TILE_NAME |  | 9 | * | tiledrain | Pointer to tiledrain parameter set | none | string | NA | NA | null | na |  | y |  |  | landuse_lum\tiledrain.docx | x
9961 | LUM | landuse.lum | lulc_hru | SEP_NAME |  | 10 | * | septic | Pointer to septic system parameter set | none | string | NA | NA | null | na |  | y |  |  | landuse_lum\septic.docx | x
9968 | LUM | landuse.lum | lulc_hru | VFS_NAME |  | 11 | * | fstrip | Pointer to filterstrip parameter set | none | string | NA | NA | null | na |  | y |  |  | landuse_lum\fstrip.docx | x
9975 | LUM | landuse.lum | lulc_hru | GRWW_NAME |  | 12 | * | grassww | Pointer to grassed waterways parameter set | none | string | NA | NA | null | na |  | y |  |  | landuse_lum\grassww.docx | x
9982 | LUM | landuse.lum | lulc_hru | TRC_NAME |  | 13 | * | terrace | Pointer to terraces parameter set | none | string | NA | NA | null | na |  | y |  |  | landuse_lum\terrace.docx | x
9989 | LUM | landuse.lum | lulc_hru | CNTR_NAME |  | 14 | * | contour | Pointer to contour parameter set | none | string | NA | NA | null | na |  | y |  |  | landuse_lum\contour.docx | x
9996 | LUM | landuse.lum | lulc_hru | SC_NAME |  | 15 | * | stcrop | Pointer to strip cropping parameter set | none | string | NA | NA | null | na |  | y |  |  | landuse_lum\stcrop.docx | x
10003 | LUM | landuse.lum | lulc_hru | BMP_NAME |  | 16 | * | bmpuser | Pointer to best management practices parameter set | none | string | NA | NA | null | na |  | y |  |  | landuse_lum\bmpuser.docx | x
UPDATE
| UPD | codes.cal | codes_cal | Landscape_YN |  | 1 | * | ls | (y/n) if y, calib at least one landscape process | NA | string | NA | NA | example | na |  | Y | mgt_sch | OP_DATA1 | initial_plt\name.docx | x | name | user defined | user defined
| UPD | codes.cal | codes_cal | HYD_YN |  | 2 | * | hyd | (y/n) if y, calib hydrologic bal by lu in each reg | NA | string | NA | NA | Example | na | [5 empty] | x
| UPD | codes.cal | codes_cal | SED_YN |  | 3 | * | sed | (y/n) if y, calib sed yld by lu in each reg | NA | string | 1 |  | 1 | na |  |  |  |  | initial_plt\plants_com.docx | x | plants_com | user defined | user defined
| UPD | codes.cal | codes_cal | NUT_YN |  | 4 | * | nut | (y/n) if y, calib nut bal by lu in each reg | NA | string | NA | NA | agrl | na |  | Y | plant_db | PLT_NAME | initial_plt\cpnm.docx | x | cpnm | user defined | user defined
| UPD | codes.cal | codes_cal | PLT_YN |  | 5 | * | plt | (y/n), if y, calib plant growth by plant in each reg | NA | string |  |  | 1 | na |  |  |  |  | initial_plt\igro.docx | x | igro | igro | mgt1
| UPD | codes.cal | codes_cal | CH_SED_YN |  | 6 | * | chsed | (y/n), if y, calib chan widening/bank accretion by stream order | NA | string | 0 | 3500 | 2000 | na |  |  |  |  | initial_plt\phu.docx | x | phu | user defined | user defined
| UPD | codes.cal | codes_cal | CH_NUT_YN |  | 7 | * | chnut | (y/n), if y, calib chan nut bal by stream order | NA | string | 0 | 8 | 0 | na |  |  |  |  | initial_plt\lai.docx | x | lai | user defined | user defined
| UPD | codes.cal | codes_cal | RES_YN |  | 8 | * | res | (y/n), if y, calib res budgets by res | NA | string | 0 | 1000 | 0 | na |  |  |  |  | initial_plt\bioms.docx | x | bioms | user defined | user defined
x
x
6300 | UPD | cal_parms.cal | rng_cal | NAMES |  | 1 | * | name | parameter name (cn2, esco, awc, etc.) |  | string |  |  |  | na |  |  |  |  | ? | x | name
6307 | UPD | cal_parms.cal | rng_cal | TYP |  | 2 | * | ob_typ | object type the parm is associated with (hru,chan,res,..) |  | string |  |  |  | na |  |  |  |  | ? | x | ch_typ
6321 | UPD | cal_parms.cal | rng_cal | ABSMIN |  | 3 | * | absmin | minimum range for variable |  | numeric |  |  |  | 3 |  |  |  |  | ? | x
6328 | UPD | cal_parms.cal | rng_cal | ABSMAX |  | 4 | * | absmax | maximum range for variable |  | numeric |  |  |  | 3 |  |  |  |  | ? | x
6335 | UPD | cal_parms.cal | rng_cal | UNITS |  | 5 | * | units | units used for each parameter |  | integer |  |  |  | 0 |  |  |  |  | ? | x | num_tot
parameters.chg
| UPD | calibration.cal |  | MCAL |  |  |  | mcal | Total number of calibration updates in the file |  | string |  |  |  | na |  |  |  |  | calibration_cal\mcal.docx | x | name
| UPD | calibration.cal |  | NAME |  | 1 | * | name | parameter name (cn2, esco, awc, etc.) |  | string |  |  |  | na |  |  |  |  | calibration_cal\name.docx | x | name
| UPD | calibration.cal |  | CHG_TYP |  | 2 | * | chg_typ | type of change (absval,abschg,pctchg) |  | string |  |  |  | na |  |  |  |  | calibration_cal\chg_typ.docx | x | ch_typ
| UPD | calibration.cal |  | VAL |  | 3 | * | val | value of change |  | real |  |  |  | 3 |  |  |  |  | calibration_cal\val.docx | x
| UPD | calibration.cal |  | CONDS |  | 4 | * | conds | number of conditions |  | integer |  |  |  | 0 |  |  |  |  | calibration_cal\conds.docx | x
| UPD | calibration.cal |  | LYR1 |  | 5 | * | lyr1 | first layer in range for soil vars (0 assumes all layers) |  | integer |  |  |  | 0 |  |  |  |  | calibration_cal\lyr1.docx | x | num_tot
| UPD | calibration.cal |  | LYR2 |  | 6 | * | lyr2 | last layer in range for soil vars (0 assumes all layers) |  | integer |  |  |  | 0 |  |  |  |  | calibration_cal\lyr2e.docx | x
| UPD | calibration.cal |  | YEAR1 |  | 7 | * | year1 | first year for precip and temp |  | integer |  |  |  | 0 |  |  |  |  | calibration_cal\year1.docx | x
| UPD | calibration.cal |  | YEAR2 |  | 8 | * | year2 | last year for precip and temp |  | integer |  |  |  | 0 |  |  |  |  | calibration_cal\year2.docx | x
| UPD | calibration.cal |  | DAY1 |  | 9 | * | day1 | first day in range for precip and temp |  | integer |  |  |  | 0 |  |  |  |  | calibration_cal\day1.docx | x
| UPD | calibration.cal |  | DAY2 |  | 10 | * | day2 | last day in range for precip and temp |  | integer |  |  |  | 0 |  |  |  |  | calibration_cal\day2.docx | x
| UPD | calibration.cal |  | NUM_TOT |  | 11 | * | num_tot | total number of integers to be read |  | integer |  |  |  | 0 |  |  |  |  | calibration_cal\num_tot.docx | x
| UPD | calibration.cal |  | ELEM_CNT |  | 12 | * | num_elem | total number of elements modified |  | integer |  |  |  | 0 |  |  |  |  | calibration_cal\elem_cnt.docx | x
| UPD | calibration.cal |  | NUM |  | 13 | * | num ?? |  |  | integer |  |  |  | 0
| UPD | calibration.cal |  | NUM_COND |  | 14 | * | num_cond ?? |  |  | integer |  |  |  | 0
parameters.chg
| UPD | ls_parms.cal | [5 empty] | mslp | Total number of parameter updates in the file |  | string |  |  |  | na |  |  |  |  | ls_parms_cal\mlsp.docx | x
| UPD | ls_parms.cal |  | NAME |  | 1 | * | name | cn2, terrace, landuse,mgt, etc |  | string |  |  |  | na |  |  |  |  | ls_parms_cal\name.docx | x
| UPD | ls_parms.cal |  | CHG_TYP |  | 2 | * | chg_typ | type of change (absval,abschg,pctchg) |  | string |  |  |  | na |  |  |  |  | ls_parms_cal\chg_typ.docx | x
| UPD | ls_parms.cal |  | NEG |  | 3 | * | neg | negative limit of change |  | numeric |  |  |  | 1 |  |  |  |  | ls_parms_cal\neg.docx | x
| UPD | ls_parms.cal |  | POS |  | 4 | * | pos | positive limit of change |  | numeric |  |  |  | 1 |  |  |  |  | ls_parms_cal\pos.docx | x
| UPD | ls_parms.cal |  | LO |  | 5 | * | lo | lower limit of parameter |  | numeric |  |  |  | 1 |  |  |  |  | ls_parms_cal\lo.docx
| UPD | ls_parms.cal |  | UP |  | 6 | * | up | upper limit of paramete |  | numeric |  |  |  | 1 |  |  |  |  | ls_parms_cal\up.docx
| UPD | ls_regions.cal |  |  |  | 1 | * | mreg | Total number of regions updates in the file |  | string |  |  |  | na |  |  |  |  | ls_regions_cal\mreg.docx | x
| UPD | ls_regions.cal |  | name |  | 1 | * | name | name of region |  | string |  |  |  | na |  |  |  |  | ls_regions_cal\name.docx | x
| UPD | ls_regions.cal |  | lum_num |  | 2 | * | lum_num | number of land uses in each region |  | integer |  |  |  | 0 |  |  |  |  | ls_regions_cal\lum_num.docx | x
| UPD | ls_regions.cal |  | nspu |  | 3 | * | nspu | hru's that are included in the region |  | integer |  |  |  | 0 |  |  |  |  | ls_regions_cal\nspu.docx | x
| UPD | ls_regions.cal |  | elem_cnt |  | 4 | * | elem_cnt | dimension for land uses within a region |  | integer |  |  |  | 0 |  |  |  |  | ls_regions_cal\elem_cnt.docx | x
| UPD | ls_regions.cal |  | name |  | 5 | * | name | name of soft calib process |  | string |  |  |  | na | [5 empty] | x
| UPD | ls_regions.cal |  | srr |  | 6 | * | srr | surface runoff ratio | - or m^3 | real |  |  |  | 2 | [5 empty] | x
| UPD | ls_regions.cal |  | lfr |  | 7 | * | lfr | lateral flow ratio | - or m^3 | real |  |  |  | 2 | [5 empty] | x
| UPD | ls_regions.cal |  | pcr |  | 8 | * | pcr | percolation ratio | - or m^3 | real |  |  |  | 2 | [5 empty] | x
| UPD | ls_regions.cal |  | etr |  | 9 | * | etr | et ratio | - or m^3 | real |  |  |  | 2 | [5 empty] | x
| UPD | ls_regions.cal |  | tfr |  | 10 | * | tfr | tile flow ratio | - or m^3 | real |  |  |  | 2 | [5 empty] | x
| UPD | ls_regions.cal |  | sed |  | 11 | * | sed | sediment yield | t/ha or t | real |  |  |  | 2 | [5 empty] | x
| UPD | ls_regions.cal |  | orgn |  | 12 | * | orgn | organic n yield | kg/ha or kg | real |  |  |  | 2 | [5 empty] | x
| UPD | ls_regions.cal |  | orgp |  | 13 | * | orgp | organic p yield | kg/ha or kg | real |  |  |  | 2 | [5 empty] | x
| UPD | ls_regions.cal |  | no3 |  | 14 | * | no3 | nitrate yield | kg/ha or kg | real |  |  |  | 2 | [5 empty] | x
| UPD | ls_regions.cal |  | solp |  | 15 | * | solp | soluble p yield | kg/ha or kg | real |  |  |  | 2 | [5 empty] | x
| UPD | ch_orders.cal |  | name |  | 1 | * | name |  |  | string |  |  |  | na |  |  |  |  | chan_orders_cal\name.docx | x
| UPD | ch_orders.cal |  | ord_num |  | 2 | * | ord_num |  |  | integer |  |  |  | 0 |  |  |  |  | chan_orders_cal\ord_num.docx | x
| UPD | ch_orders.cal |  | nspu |  | 3 | * | nspu |  |  | integer |  |  |  | 0 |  |  |  |  | chan_orders_cal\nspu.docx | x
| UPD | ch_orders.cal |  | elem_cnt |  | 4 | * | elem_cnt |  |  | integer |  |  |  | 0 |  |  |  |  | chan_orders_cal\elem_cnt.docx | x
| UPD | ch_orders.cal |  | order |  | 5 | * | order |  |  | string |  |  |  | na | [5 empty] | x
| UPD | ch_orders.cal |  | chw_mm |  | 6 | * | chw_mm | [12 empty] | x
| UPD | ch_orders.cal |  | chd_mm |  | 7 | * | chd_mm | [12 empty] | x
| UPD | ch_orders.cal |  | fpd_mm |  | 8 | * | fpd_mm | [12 empty] | x
| UPD | ch_parms.cal | [5 empty] | mchp |  |  | string |  |  |  | na |  |  |  |  | chan_parms_cal\mchp.docx | x
| UPD | ch_parms.cal |  | name |  | 1 | * | name | cn2, terrace, landuse,mgt, etc |  | string |  |  |  | na |  |  |  |  | chan_parms_cal\name.docx | x
| UPD | ch_parms.cal |  | chg_typ |  | 2 | * | chg_typ | type of change (absval,abschg,pctchg) |  | string |  |  |  | na |  |  |  |  | chan_parms_cal\chtyp.docx | x
| UPD | ch_parms.cal |  | neg |  | 3 | * | neg | negative limit of change |  | numeric | [8 empty] | chan_parms_cal\neg.docx | x
| UPD | ch_parms.cal |  | pos |  | 4 | * | pos | positive limit of change |  | numeric | [8 empty] | chan_parms_cal\pos.docx | x
| UPD | ch_parms.cal |  | lo |  | 5 | * | lo | lower limit of parameter |  | numeric | [8 empty] | chan_parms_cal\lo.docx
| UPD | ch_parms.cal |  | up |  | 6 | * | up | upper limit of paramete |  | numeric | [8 empty] | chan_parms_cal\up.docx
INITIALIZATION
9394 | INIT | initial.pst |  | NUMB |  | 3 | * | numb |  |  | integer |  |  |  | 0 |  |  |  | Jeff is not sure if this one is going to stay in | initial_pst\numb.docx | x |  | sep
9401 | INIT | initial.pst |  | NAME |  | 3 | * | name | name of pesticide community |  | string |  |  |  | na |  |  |  |  | initial_pst\name.docx | x |  | sep
9408 | INIT | initial.pst |  | NUM |  | 3 | * | num | number of pesticides in community |  | integer |  |  |  | 0 |  |  |  |  | initial_pst\num.docx | x
9415 | INIT | initial.pst |  | EXCO_DF |  | 3 | * | exco_df | name of export coefficient file for pesticide community |  | real |  |  |  | na |  |  |  |  | initial_pst\exco_df.docx | x
9422 | INIT | initial.pst |  | DR_DF |  | 3 | * | dr_df | name of delivery ratio file for pesticide community |  | real |  |  |  | na |  |  |  |  | initial_pst\dr_df.docx | x
9429 | INIT | initial.pst |  | NAME |  | 4 | * | name | name of pesticide community |  | string | [8 empty] | initial_pst\name.docx | x
9436 | INIT | initial.pst |  | NUM |  | 4 | * | num_db | Pesticide number in pesticide.pst file |  | integer | [8 empty] | initial_pst\num_db.docx | x
| INIT | initial.pst |  | PLT |  | 4 | * | plt | Amount of pesticide on plant at start of simulation (kg/ha) |  | real | [8 empty] | initial_pst\plt.docx
| INIT | initial.pst |  | SOIL |  | 4 | * | soil | Amount of pesticide in soil at start of simulation (kg/ha) |  | real | [8 empty] | initial_pst\soil.docx
| INIT | initial.pst |  | ENR |  | 4 | * | enr | Pesticide enrichment ratio |  | real | [8 empty] | initial_pst\enr.docx
| INIT | initial.plt | ptcom_db | PCOM_NAME |  | 1 | * | name | Plant community name | NA | string | NA | NA | example | na |  | Y | mgt_sch | OP_DATA1 | initial_plt\name.docx | x | name | user defined | user defined
1288 | INIT | initial.plt | ptcom_db | DESC |  | * | * | * | Description, not used in the model | NA | string | NA | NA | Example | na | [5 empty] | x
1295 | INIT | initial.plt | ptcom_db | PLT_CNT |  | 2 | * | plants_com | Plant count in community | none | integer | 1 |  | 1 | 0 |  |  |  |  | initial_plt\plants_com.docx | x | plants_com | user defined | user defined
1302 | INIT | initial.plt | ptcom_db | PLT_NAME |  | 3 | * | cpnm | Plant name | NA | string | NA | NA | agrl | na |  | Y | plant_db | PLT_NAME | initial_plt\cpnm.docx | x | cpnm | user defined | user defined
1309 | INIT | initial.plt | ptcom_db | IGRO |  | 4 | * | igro | Land cover status | none | integer |  |  | 1 | 0 |  |  |  |  | initial_plt\igro.docx | x | igro | igro | mgt1
1316 | INIT | initial.plt | ptcom_db | PHU_MAT |  | 5 | * | phu | Total number of plant heat units to bring plant to maturity | none | numeric | 0 | 3500 | 2000 | 1 |  |  |  |  | initial_plt\phu.docx | x | phu | user defined | user defined
1323 | INIT | initial.plt | ptcom_db | LAI_INI |  | 6 | * | lai | Initial leaf area index | m^2/m^2 | numeric | 0 | 8 | 0 | 2 |  |  |  |  | initial_plt\lai.docx | x | lai | user defined | user defined
1330 | INIT | initial.plt | ptcom_db | BM_INI |  | 7 | * | bioms | Initial biomass | kg/ha | numeric | 0 | 1000 | 0 | 2 |  |  |  |  | initial_plt\bioms.docx | x | bioms | user defined | user defined
1337 | INIT | initial.plt | ptcom_db | PHU_ACC_INI |  | 8 | * | phuacc | Initial fraction of plant heat unit accumulated | fraction | numeric |  |  | 0 | 2 |  |  |  |  | initial_plt\phuacc.docx | x | phuacc | user defined | user defined
1344 | INIT | initial.plt | ptcom_db | POP |  | 9 | * | pop | plant population |  | numeric |  |  | 0 | 2 |  |  |  |  | initial_plt\pop.docx | x |  | user defined | user defined
1351 | INIT | initial.plt | ptcom_db | YRS_INI |  | 10 | * | yrmat | Current age of crop in years | years | numeric |  |  | 0 | 2 |  |  |  |  | initial_plt\yrmat.docx | x | yrmat | user defined | user defined
1358 | INIT | initial.plt | ptcom_db | RSD_INI |  | 11 | * | rsdin | Initial residue cover | kg/ha | numeric | 0 | 10000 | 10000 | 2 |  |  |  |  | initial_plt\rsdin.docx | x | rsdin | user defined | user defined
x
SOILS | [20 empty] | x
1547 | SOILS | soils.sol | soils_db | SOIL_NAME |  | 1 | * | snam | Soil name | NA | string | NA | NA | db | na | X | Y |  |  | soils_sol\snam.docx | x | snam | sname | sol
1554 | SOILS | soils.sol | soils_db | DESC |  | * | * | * | Description, not used in the model | NA | string | NA | NA | db | na | [5 empty] | x
1561 | SOILS | soils.sol | soils_db | LAY_CNT |  | 2 | * | nly | Layer count | none | integer | 1 | 10 | db | 0 |  |  |  |  | soils_sol\nly.docx | x | nly | nlayers | sol
1568 | SOILS | soils.sol | soils_db | HYD_GRP |  | 3 | * | hydgrp | Hydrologic soil group | NA | string | NA | NA | db | na |  |  |  |  | soils_sol\hydgrp.docx | x | hydgrp | hydgrp | sol
1575 | SOILS | soils.sol | soils_db | DP_TOT |  | 4 | * | zmx | Depth of soil | mm | numeric | 0 | 3500 | db | 0 |  |  |  |  | soils_sol\zmx.docx | x | zmx | sol_zmx | sol
1582 | SOILS | soils.sol | soils_db | ANION_EXCL |  | 5 | * | anion_excl | Fraction of porosity from which anions are excluded | fraction | numeric | 0.01 | 1 | db | 1 |  |  |  |  | soils_sol\anion_excl.docx | x | anion_excl | anion_excl | sol
1589 | SOILS | soils.sol | soils_db | PERC_CRK |  | 6 | * | crk | Percolation due to crack flow ArcSWAT: Crack volume potential of soil (m^3/m^3) | mm H2O | numeric | 0 | 1 | db | 1 |  |  |  |  | soils_sol\crk.docx | x | crk | sol_crk | sol
1596 | SOILS | soils.sol | soils_db | TEXTURE |  | 7 | * | texture | Soil texture | NA | string | NA | NA | db | na |  |  |  |  | soils_sol\texture.docx | x | texture | texture | sol
1603 | SOILS | soils.sol | soils_lay_db | SOIL_NAME |  | * | * | * | Soil name | NA | string | NA | NA | db | na |  | Y | soils_db | SOIL_NAME |  | x | snam
1610 | SOILS | soils.sol | soils_lay_db | LAY_NUMB |  | * | * | * | Layer number (1-10) | none | integer | 1 | 10 | db | 0 | [5 empty] | x
1617 | SOILS | soils.sol | soils_lay_db | LAY_DP# |  | 8 | * | z | Depth to bottom of layer | mm | numeric | 0 | 3500 | db | 0 |  |  |  |  | soils_sol\z.docx | x | z | sol_z1 | sol
1624 | SOILS | soils.sol | soils_lay_db | BD# |  | 9 | * | bd | bulk density of layer | g/cm^3 | numeric | 0.9 | 2.5 | db | 2 |  |  |  |  | soils_sol\bd.docx | x | bd | sol_bd1 | sol
1631 | SOILS | soils.sol | soils_lay_db | AWC# |  | 10 | * | awc | Available water capacity of soil layer | mm/mm | numeric | 0 | 1 | db | 2 |  |  |  |  | soils_sol\awc.docx | x | awc | sol_awc1 | sol
1638 | SOILS | soils.sol | soils_lay_db | SOIL_K# |  | 11 | * | k | Saturated hydraulic conductivity of soil layer | mm/hr | numeric | 0 | 2000 | db | 1 |  |  |  |  | soils_sol\k.docx | x | k | sol_k1 | sol
1645 | SOILS | soils.sol | soils_lay_db | CARBON# |  | 12 | * | cbn | Carbon in soil layer | % | numeric | 0.05 | 10 | db | 2 |  |  |  |  | soils_sol\cbn.docx | x | cbn | sol_cbn1 | sol
1652 | SOILS | soils.sol | soils_lay_db | CLAY# |  | 13 | * | clay | Clay in soil layer | % | numeric | 0 | 100 | db | 0 |  |  |  |  | soils_sol\clay.docx | x | clay | clay1 | sol
1659 | SOILS | soils.sol | soils_lay_db | SILT# |  | 14 | * | silt | Silt in soil layer | % | numeric | 0 | 100 | db | 1 |  |  |  |  | soils_sol\silt.docx | x | silt | silt1 | sol
1666 | SOILS | soils.sol | soils_lay_db | SAND# |  | 15 | * | sand | Sand in soil layer | % | numeric | 0 | 100 | db | 1 |  |  |  |  | soils_sol\sand.docx | x | sand | sand1 | sol
1673 | SOILS | soils.sol | soils_lay_db | ROCK# |  | 16 | * | rock | Rock in soil layer | % | numeric | 0 | 100 | db | 0 |  |  |  |  | soils_sol\rock.docx | x | rock | rock1 | sol
1680 | SOILS | soils.sol | soils_lay_db | ALB# |  | 17 | * | alb | Soil albedo when soil is moist | none | numeric | 0 | 0.25 | db | 1 |  |  |  |  | soils_sol\alb.docx | x | alb | sol_alb1 | sol
1687 | SOILS | soils.sol | soils_lay_db | USLE_K# |  | 18 | * | usle_k | USLE equation soil erodibility (K) factor | mm/hr | numeric | 0 | 0.65 | db | 1 |  |  |  |  | soils_sol\usle_k.docx | x | usle_k | usle_k1 | sol
1694 | SOILS | soils.sol | soils_lay_db | EC# |  | 19 | * | ec | Electrical conductivity of soil layer | dS/m | numeric | 0 | 100 | db | 1 |  |  |  |  | soils_sol\ec.docx | x | ec | sol_ec1 | sol
1701 | SOILS | soils.sol | soils_lay_db | CACO3# |  | 20 | * | cal | CaCO3 in soil layer | % | numeric | 0 | 65 | db | 1 |  |  |  |  | soils_sol\cal.docx | x | cal | sol_cal1 | sol
1708 | SOILS | soils.sol | soils_lay_db | PH# |  | 21 | * | ph | pH value of soil layer | none | numeric | 3 | 10 | db | 1 |  |  |  |  | soils_sol\ph.docx | x | ph | sol_ph1 | sol
x
x
7609 | SOILS | nutrients.sol | nut_sol | SNUT_NAME |  | 1 | * | name | Soil test (nutrient profile) name | NA | string | NA | NA | Example |  | X | Y |  |  | nutrients_sol\name.docx | x
7616 | SOILS | nutrients.sol | nut_sol | DESC |  | * | * | * | Description, not used in the model | NA | string | NA | NA | Example | [6 empty] | x |  | new skip | new skip
7623 | SOILS | nutrients.sol | nut_sol | EXP_CO |  | 2 | * | exp_co | Depth coefficient to adjust concentrations for depth |  | numeric |  |  | 13 | 3 |  |  |  |  | nutrients_soil\exp_co.docx | x |  | new skip | new skip
7630 | SOILS | nutrients.sol | nut_sol | TOTAL_N |  | 3 | * | totaln | Total N in soil | ppm | numeric |  |  | 6 | 1 |  |  |  |  | nutrients_soil\totaln.docx | x |  | new skip | new skip
7637 | SOILS | nutrients.sol | nut_sol | MINN |  | 4 | * | inorgn | Inorganic N in soil surface | ppm | numeric |  |  | 3 | 1 |  |  |  |  | nutrients_soil\inorgn.docx | x |  | new skip | new skip
7644 | SOILS | nutrients.sol | nut_sol | ORGN |  | 5 | * | orgn | Organic N in soil surface | ppm | numeric |  |  | 3 | 1 |  |  |  |  | nutrients_soil\orgn.docx | x |  | new skip | new skip
7651 | SOILS | nutrients.sol | nut_sol | TOTAL_P |  | 6 | * | totalp | Total P in soil surface | ppm | numeric |  |  | 3.5 | 1 |  |  |  |  | nutrients_soil\totalp.docx | x |  | new skip | new skip
7658 | SOILS | nutrients.sol | nut_sol | MINP |  | 7 | * | inorgp | Inorganic P in soil surface | ppm | numeric |  |  | 0.4 | 1 |  |  |  |  | nutrients_soil\inorgp.docx | x
7665 | SOILS | nutrients.sol | nut_sol | ORGP |  | 8 | * | orgp | Organic P in soil surface | ppm | numeric |  |  | 0.15 | 1 |  |  |  |  | nutrients_soil\orgp.docx | x |  | new skip | new skip
7672 | SOILS | nutrients.sol | nut_sol | WAT_SOLP |  | 9 | * | watersol_p | Water soluble P in soil surface | ppm | numeric |  |  | 0.25 | 2 |  |  |  |  | nutrients_soil\watersol_p.docx | x |  | new skip | new skip
7679 | SOILS | nutrients.sol | nut_sol | H3A_P |  | 10 | * | h3a_p | H3A P in soil surface | ppm | numeric |  |  | 1.2 | 2 |  |  |  |  | nutrients_soil\h3a_p.docx | x |  | new skip | new skip
7686 | SOILS | nutrients.sol | nut_sol | MEHLICH_P |  | 11 | * | mehlich_p | Mehlich P in soil surface | ppm | numeric |  |  | 0.85 | 1 |  |  |  |  | nutrients_soil\mehlich_p.docx | x |  | new skip | new skip
7693 | SOILS | nutrients.sol | nut_sol | BRAY_STRONG_P |  | 12 | * | bray_strong_p | Bray P in soil surface | ppm | numeric |  |  | 0.85 | 2 |  |  |  |  | nutrients_soil\bray_strong_p.docx | x
x
DECISION_TABLE (needs work)
| DECISION_TABLE | d_table.dtl | D_TBL | MDTBL |  | 2
| DECISION_TABLE | d_table.dtl | D_TBL | DTBL_NAME |  | 5 | * | name | name of the decision table |  | string | na | na |  | na
| DECISION_TABLE | d_table.dtl | D_TBL | DTBL_CONDS |  | 5 | * | conds | number of conditions |  | integer |  |  |  | 0
| DECISION_TABLE | d_table.dtl | D_TBL | DTBL_ALTS |  | 5 | * | alts | number of alternatives |  | integer |  |  |  | 0
| DECISION_TABLE | d_table.dtl | D_TBL | DTBL_ACTS |  | 5 | * | acts | number of actions |  | integer |  |  |  | 0
| DECISION_TABLE | d_table.dtl | D_TBL | DTBL_VAR |  | 7 |  | var | condition variable (ie volume, flow, sw, time, etc) |  | string | na | na |  | na
| DECISION_TABLE | d_table.dtl | D_TBL | DTBL_OB |  | 7 |  | obj | object variable (ie res, hru, canal, etc) |  | string | na | na |  | na
| DECISION_TABLE | d_table.dtl | D_TBL | DTBL_OBNUM |  | 7 |  | ob_num | object number |  | integer |  |  |  | 0
| DECISION_TABLE | d_table.dtl | D_TBL | DTBL_LIMVAR |  | 7 |  | lim_var | limit variable (ie evol, pvol, fc, ul, etc) |  | string | na | na |  | na
| DECISION_TABLE | d_table.dtl | D_TBL | DTBL_LIMOP |  | 7 |  | lim_op | limit operator (*,+,-) |  | string | na | na |  | na
| DECISION_TABLE | d_table.dtl | D_TBL | DTBL_LIMCONST |  | 7 |  | lim_const | limit constant |  | real |  |  |  | 0.2
| DECISION_TABLE | d_table.dtl | D_TBL | DTBL_ALT |  | 7 |  | alt | condition alternatives |  | string | na | na |  | na
| DECISION_TABLE | d_table.dtl | D_TBL | DTBL_ACT_NAME |  | 9 |  | name | name of action |  | string | na | na |  | na
| DECISION_TABLE | d_table.dtl | D_TBL | DTBL_ACT_TYP |  | 9 |  | typ | type of action |  | string | na | na |  | na
| DECISION_TABLE | d_table.dtl | D_TBL | DTBL_OPTION |  | 9 |  | option | action option (specific to type of action (ie for res, option to input rate,days of drawdown, weir equ pointer, etc) |  | string | na | na |  | na
| DECISION_TABLE | d_table.dtl | D_TBL | DTBL_CONST |  | 9 |  | const | constant used for rate, days, etc. |  | integer |  |  |  | 0
| DECISION_TABLE | d_table.dtl | D_TBL | DTBL_FILE_POINTER |  | 9 |  | file_pointer | pointer for option (ie weir equation pointer) |  | string | na | na |  | na
| DECISION_TABLE | d_table.dtl | D_TBL | DTBL_ACT_OUTCOMES |  | 9 |  | act_outcomes | action outcomes ('y' to perform action; 'n' to not perform) |  | string | na | na |  | na
CONSTITUENTS | [20 empty] | x
9646 | CONSTITUENTS | constituents.cs | cs_dat | CS_NAME |  | 1 | * | name | name of the constituent |  | string | na | na |  | na |  |  |  |  | constituents_cs\name.docx | x
9653 | CONSTITUENTS | constituents.cs | cs_dat | UNITS |  | 2 | * | units | units 1=mass; 2=mass/area; 3=frac for dr; 4=cms and concentration |  | integer | 0 | 4 | 1 | 0 |  |  |  |  | constituents_cs\units.docx | x
9660 | CONSTITUENTS | constituents.cs | cs_dat | PEST_COM |  | 3 | * | pest_com | name of pesticide community (pesticide.com) |  | string | na | na |  | na |  |  |  |  | constituents_cs\pest_com.docx | x
9667 | CONSTITUENTS | constituents.cs | cs_dat | PEST_DAT |  | 4 | * | pest_dat | name of pesticide data (filename for recall, and object in file for exco/dr) |  | string | na | na |  | na |  |  |  |  | constituents_cs\pest_dat.docx | x
9674 | CONSTITUENTS | constituents.cs | cs_dat | PATH_COM |  | 5 | * | path_com | name of pathogen community (pathogen.com) |  | string | na | na |  | na |  |  |  |  | constituents_cs\path_com.docx | x
9681 | CONSTITUENTS | constituents.cs | cs_dat | PATH_DAT |  | 6 | * | path_dat | name of pathogen data (filename for recall, and object in file for exco/dr) |  | string | na | na |  | na |  |  |  |  | constituents_cs\path_dat.docx | x
9688 | CONSTITUENTS | constituents.cs | cs_dat | HMET_COM |  | 7 | * | hmet_com | name of heavy metal community (heavy_metal.com) |  | string | na | na |  | na |  |  |  |  | constituents_cs\hmet_com.docx | x
9695 | CONSTITUENTS | constituents.cs | cs_dat | HMET_DAT |  | 8 | * | hmet_dat | name of heavy metal data (filename for recall, and object in file for exco/dr) |  | string | na | na |  | na |  |  |  |  | constituents_cs\hmet_dat.docx | x
9702 | CONSTITUENTS | constituents.cs | cs_dat | SALT_COM |  | 9 | * | salt_com | name of salt ion community (salt_ion.com) |  | string | na | na |  | na |  |  |  |  | constituents_cs\salt_com.docx | x
9709 | CONSTITUENTS | constituents.cs | cs_dat | SALT_DAT |  | 10 | * | salt_dat | name of salt ion data (filename for recall, and object in file for exco/dr) |  | string | na | na |  | na |  |  |  |  | constituents_cs\salt.dat.docx | x
x
x
9730 | CONSTITUENTS | pest.cs | pest_cs | PEST_COM |  | 1 | * | name | name of pesticide community |  | string |  |  |  | na |  |  |  |  | pest_cs\name.docx | x
9737 | CONSTITUENTS | pest.cs | pest_cs | INIT_DF |  | 2 | * | init_df | name of initialization file for pesticide community |  | string |  |  |  | na |  |  |  |  | pest_cs\init_df.docx | x
9744 | CONSTITUENTS | pest.cs | pest_cs | RECALL_DF |  | 3 | * | recall_df | name of recall file for pesticide community |  | string |  |  |  | na |  |  |  |  | pest_cs\recall_df.docx | x
9751 | CONSTITUENTS | pest.cs | pest_cs | EXCO_DF |  | 4 | * | exco_df | name of export coefficient file for pesticide community |  | string |  |  |  | na |  |  |  |  | pest_cs\exco_df.docx | x
9758 | CONSTITUENTS | pest.cs | pest_cs | DR_FR |  | 5 | * | dr_fr | name of delivery ratio file for pesticide community |  | string |  |  |  | na |  |  |  |  | pest_cs\dr_df.docx | x
9765 | CONSTITUENTS | pest.cs | pest_cs | NUM |  | 6 | * | num | number of pesticides in community |  | integer |  |  |  | 0 |  |  |  |  | pest_cs\num.docx | x
9767 | CONSTITUENTS | pest.cs | pest_cs_com | PEST_NAME |  | 7 | * | pests | name of the pesticides in the community |  | string |  |  |  | na |  |  |  |  | pest_cs\pests.docx | x
| CONSTITUENTS | pest.cs | pest_cs_com |  |  | 8 | * | num_db | number in pesticide.pst (xwalked with pests) |  | integer |  |  |  | 0 |  |  |  |  | pest_cs\num_db.docx
[11 empty] | integer |  |  |  | 0
x
9786 | CONSTITUENTS | path.cs | path_cs | PATH_COM |  | 1 | * | name | name of pathogen community |  | string |  |  |  | na |  |  |  |  | path_cs\name.docx | x
9793 | CONSTITUENTS | path.cs | path_cs | INIT_DF |  | 2 | * | init_df | name of initialization file for pathogen community |  | string |  |  |  | na |  |  |  |  | path_cs\init_df.docx | x
9800 | CONSTITUENTS | path.cs | path_cs | RECALL_DF |  | 3 | * | recall_df | name of recall file for pathogen community |  | string |  |  |  | na |  |  |  |  | path_cs\recall_df.docx | x
9807 | CONSTITUENTS | path.cs | path_cs | EXCO_DF |  | 4 | * | exco_df | name of export coefficient file for pathogen community |  | string |  |  |  | na |  |  |  |  | path_cs\exco_df.docx | x
9814 | CONSTITUENTS | path.cs | path_cs | DR_FR |  | 5 | * | dr_fr | name of delivery ratio file for pathogen community |  | string |  |  |  | na |  |  |  |  | path_cs\dr_df.docx | x
9815 | CONSTITUENTS | path.cs | path_cs | NUM |  | 6 | * | num | number of pathogens in community |  | integer |  |  |  | 0 |  |  |  |  | path_cs\num.docx | x
9817 | CONSTITUENTS | path.cs | path_cs_com | PATH_NAME |  | 7 | * | paths | name of the pathogens in the community |  | integer |  |  |  | na | [5 empty] | x
x
x
9842 | CONSTITUENTS | hmet.cs | hmet_cs | HMET_COM |  | 1 | * | name | name of heavy metal community |  | string |  |  |  | na |  |  |  |  | hmet_cs\name.docx | x
9849 | CONSTITUENTS | hmet.cs | hmet_cs | INIT_DF |  | 2 | * | init_df | name of initialization file for heavy metal community |  | string |  |  |  | na |  |  |  |  | hmet_cs\init_df.docx | x
9856 | CONSTITUENTS | hmet.cs | hmet_cs | RECALL_DF |  | 3 | * | recall_df | name of recall file for heavy metal community |  | string |  |  |  | na |  |  |  |  | hmet_cs\recall_df.docx | x
9863 | CONSTITUENTS | hmet.cs | hmet_cs | EXCO_DF |  | 4 | * | exco_df | name of export coefficient file for heavy metal community |  | string |  |  |  | na |  |  |  |  | hmet_cs\exco_df.docx | x
9870 | CONSTITUENTS | hmet.cs | hmet_cs | DR_FR |  | 5 | * | dr_fr | name of delivery ratio file for heavy metal community |  | string |  |  |  | na |  |  |  |  | hmet_cs\dr_df.docx | x
9871 | CONSTITUENTS | hmet.cs | hmet_cs | NUM |  | 6 | * | num | number of heavy metals in community |  | integer |  |  |  | 0 |  |  |  |  | hmet_cs\num.docx | x
9872 | CONSTITUENTS | hmet.cs | hmet_cs_com | HMET_COM |  | * | * | name | name of heavy metal community |  | string |  |  |  | na | [5 empty] | x
9873 | CONSTITUENTS | hmet.cs | hmet_cs_com | HMET_NAME |  | 7 | * | metals | name of the heavy metals in the community |  | string |  |  |  | na | [5 empty] | x
x
x
9898 | CONSTITUENTS | salt.cs | salt_cs | SALT_COM |  | 1 | * | name | name of salt community |  | string |  |  |  | na |  |  |  |  | salt_cs\name.docx | x
9905 | CONSTITUENTS | salt.cs | salt_cs | INIT_DF |  | 2 | * | init_df | name of initialization file for salt community |  | string |  |  |  | na |  |  |  |  | salt_cs\init_df.docx | x
9912 | CONSTITUENTS | salt.cs | salt_cs | RECALL_DF |  | 3 | * | recall_df | name of recall file for salt community |  | string |  |  |  | na |  |  |  |  | salt_cs\recall_df.docx | x
9919 | CONSTITUENTS | salt.cs | salt_cs | EXCO_DF |  | 4 | * | exco_df | name of export coefficient file for salt community |  | string |  |  |  | na |  |  |  |  | salt_cs\exco_df.docx | x
9926 | CONSTITUENTS | salt.cs | salt_cs | DR_FR |  | 5 | * | dr_fr | name of delivery ratio file for saltl community |  | string |  |  |  | na |  |  |  |  | salt_cs\dr_df.docx | x
9933 | CONSTITUENTS | salt.cs | salt_cs | NUM |  | 6 | * | num | number of salts in community |  | integer |  |  |  | 0 |  |  |  |  | salt_cs\num.docx | x
9935 | CONSTITUENTS | salt.cs | salt_cs_com | SALT_NAME |  | 7 | * | salts | name of the salts in the community |  | string |  |  |  | na | [5 empty] | x
REGIONS (table needs work here)
| REGIONS | ls_catunit.ele |  | NUMB |  | 1 |  |  | landscape cataloging units element number | [5 empty] | na
| REGIONS | ls_catunit.ele |  | LCU_NAME |  | 2 |  |  | landscape cataloging units element name | [5 empty] | na
| REGIONS | ls_catunit.ele |  | LCU_OBTYP |  | 3 |  |  | landscape cataloging units element object type
| REGIONS | ls_catunit.ele |  | LCU_OBTYPNO |  | 4 |  |  | landscape cataloging units element object type number
| REGIONS | ls_catunit.ele |  | LCU_BSNFRAC |  | 5 |  |  | landscape cataloging units element basin fraction
| REGIONS | ls_catunit.ele |  | LCU_REGFRAC |  | 6 |  |  | landscape cataloging units regions element fraction | [5 empty] | na
| REGIONS | ls_catunit.def |  | NUMB |  | 1 |  |  | landscape cataloging units define number
| REGIONS | ls_catunit.def |  | LCU_OUT_NAME |  | 2 |  |  | landscape cataloging units define name
| REGIONS | ls_catunit.def |  | LCU_OUT_AREA |  | 3 |  |  | landscape cataloging units define area
| REGIONS | ls_catunit.def |  | NSPU |  | 4 |  |  | landscape cataloging units define elements | [5 empty] | na
| REGIONS | ls_reg.def |  | NUMB |  | 1 |  |  | landscape cataloging units regions define number
| REGIONS | ls_reg.def |  | LCU_REG_NAME |  | 2 |  |  | landscape cataloging units regions define name
| REGIONS | ls_reg.def |  | LCU_REG_AREA |  | 3 |  |  | landscape cataloging units regions define area
| REGIONS | ls_reg.def |  | NSPU |  | 4 |  |  | landscape cataloging units regions define elements
| REGIONS | ls_cal.reg |  | NUMB |  | 1 |  |  | placement holder - not currently being read in
| REGIONS | ch_catunit.ele |  | NUMB |  | 1 |  |  | placement holder - not currently being read in | [5 empty] | na | [5 empty] | x
| REGIONS | ch_catunit.def |  | NUMB |  | 1 |  |  | channel cataloging units out numb
| REGIONS | ch_catunit.def |  | CCU_OUT_NAME |  | 2 |  |  | channel cataloging units out name
| REGIONS | ch_catunit.def |  | CCU_OUT_AREA |  | 3 |  |  | channel cataloging units out area
| REGIONS | ch_catunit.def |  | NSPU |  | 4 |  |  | channel cataloging units out elements | [5 empty] | na | [5 empty] | x
| REGIONS | ch_reg.def |  | NUMB |  | 1 |  |  | channel cataloging units regions numb
| REGIONS | ch_reg.def |  | CCU_REG_NAME |  | 2 |  |  | channel cataloging units regions name
| REGIONS | ch_reg.def |  | CCU_REG_AREA |  | 3 |  |  | channel cataloging units regions area
| REGIONS | ch_reg.def |  | NSPU |  | 4 |  |  | channel cataloging units regions elements
| REGIONS | aqu_catunit.ele |  | NUMB |  | 1 |  |  | aquifer cataloging units numb
| REGIONS | aqu_catunit.ele |  | AQU_NAME |  | 2 |  |  | aquifer cataloging units name
| REGIONS | aqu_catunit.ele |  | AQU_OBTYP |  | 3 |  |  | aquifer cataloging units object type
| REGIONS | aqu_catunit.ele |  | AQU_OBTYPNO |  | 4 |  |  | aquifer cataloging units object type number
| REGIONS | aqu_catunit.ele |  | AQU_BSNFRAC |  | 5 |  |  | aquifer cataloging units basin fraction
| REGIONS | aqu_catunit.ele |  | AQU_SUBFRAC |  | 6 |  |  | aquifer cataloging units subbasin fraction
| REGIONS | aqu_catunit.ele |  | AQU_REGFRAC |  | 7 |  |  | aquifer cataloging units region fraction
| REGIONS | aqu_catunit.def |  | NUMB |  | 1 |  |  | aquifer cataloging units out numb | [5 empty] | na | [5 empty] | x
| REGIONS | aqu_catunit.def |  | ACU_OUT_NAME |  | 2 |  |  | aquifer cataloging units out name
| REGIONS | aqu_catunit.def |  | ACU_OUT_AREA |  | 3 |  |  | aquifer cataloging units out area
| REGIONS | aqu_catunit.def |  | NSPU |  | 4 |  |  | aquifer cataloging units out elements
| REGIONS | aqu_reg.def |  | NUMB |  | 1 |  |  | aquifer cataloging units regions numb | [5 empty] | na | [5 empty] | x
| REGIONS | aqu_reg.def |  | ACU_REG_NAME |  | 2 |  |  | aquifer cataloging units regions name
| REGIONS | aqu_reg.def |  | ACU_REG_AREA |  | 3 |  |  | aquifer cataloging units regions area
| REGIONS | aqu_reg.def |  | NSPU |  | 4 |  |  | aquifer cataloging units regions elements
| REGIONS | res_catunit.ele |  | NUMB |  | 1 |  |  | reservoir cataloging units numb
| REGIONS | res_catunit.ele |  | RCU_NAME |  | 2 |  |  | reservoir cataloging units name
| REGIONS | res_catunit.ele |  | RCU_OBTYP |  | 3 |  |  | reservoir cataloging units object type | [5 empty] | na | [5 empty] | x
| REGIONS | res_catunit.ele |  | RCU_OBTYPNO |  | 4 |  |  | reservoir cataloging units numb
| REGIONS | res_catunit.ele |  | RCU_BSNFRAC |  | 5 |  |  | reservoir cataloging units numb
| REGIONS | res_catunit.ele |  | RCU_SUBFRAC |  | 6 |  |  | reservoir cataloging units numb
| REGIONS | res_catunit.ele |  | RCU_REGFRAC |  | 7 |  |  | reservoir cataloging units numb | [5 empty] | na | [5 empty] | x
| REGIONS | res_catunit.def |  | NUMB |  | 1 |  |  | reservoir cataloging out numb
| REGIONS | res_catunit.def |  | RCU_OUT_NAME |  | 2 |  |  | reservoir cataloging out name
| REGIONS | res_catunit.def |  | RCU_OUT_AREA |  | 3 |  |  | reservoir cataloging out area
| REGIONS | res_catunit.def |  | NSPU |  | 4 |  |  | reservoir cataloging out elments
| REGIONS | res_reg.def |  | NUMB |  | 1 |  |  | reservoir cataloging unit region define numb
| REGIONS | res_reg.def |  | RCU_CAL_NAME |  | 2 |  |  | reservoir cataloging unit region define name | [5 empty] | na | [5 empty] | x
| REGIONS | res_reg.def |  | RCU_CAL_AREA |  | 3 |  |  | reservoir cataloging unit region define area
| REGIONS | res_reg.def |  | NSPU |  | 4 |  |  | reservoir cataloging unit region define element
| REGIONS | rec_catunit.ele |  | NUMB |  | 1 |  |  | point source cataloging unit numb
| REGIONS | rec_catunit.ele |  | PCU_NAME |  | 2 |  |  | point source cataloging unit name | [5 empty] | na | [5 empty] | x
| REGIONS | rec_catunit.ele |  | PCU_OBTYP |  | 3 |  |  | point source cataloging unit object type
| REGIONS | rec_catunit.ele |  | PCU_OBTYNO |  | 4 |  |  | point source cataloging unit object type number
| REGIONS | rec_catunit.ele |  | PCU_BSNFRAC |  | 5 |  |  | point source cataloging unit basin fraction
| REGIONS | rec_catunit.ele |  | PCU_SUBFRAC |  | 6 |  |  | point source cataloging unit subbasin fraction
| REGIONS | rec_catunit.ele |  | PCU_REGFRAC |  | 7 |  |  | point source cataloging unit region fraction
| REGIONS | rec_catunit.def |  | NUMB |  | 1 |  |  | point source cataloging unit numb define | [5 empty] | na | [5 empty] | x
| REGIONS | rec_catunit.def |  | PCU_OUT_NAME |  | 2 |  |  | point source cataloging unit name define
| REGIONS | rec_catunit.def |  | PCU_OUT_AREA |  | 3 |  |  | point source cataloging unit area define
| REGIONS | rec_catunit.def |  | NSPU |  | 4 |  |  | point source cataloging unit elements define
| REGIONS | rec_reg.def |  | NUMB |  | 1 |  |  | point source cataloging unit region numb | [5 empty] | na | [5 empty] | x
| REGIONS | rec_reg.def |  | PCU_REG_NAME |  | 2 |  |  | point source cataloging unit region name
| REGIONS | rec_reg.def |  | PCU_REG_AREA |  | 3 |  |  | point source cataloging unit region area
| REGIONS | rec_reg.def |  | NSPU |  | 4 |  |  | point source cataloging unit region element
4571 | Sub | NONE | hru_sub_key | HRU_NUMB |  | * | * | * | HRU number | none | integer |  |  |  |  | X | Y |  |  | ? | x
4578 | Sub | NONE | hru_sub_key | HRU_NAME |  | * | * | * | HRU name | NA | string | [5 empty] | Y |  |  | ? | x
4585 | Sub | NONE | hru_sub_key | SUB_NUMB |  | * | * | * | Subbasin number | none | integer | [5 empty] | Y |  |  | ? | x
4592 | Sub | NONE | hru_sub_key | SUB_NAME |  | * | * | * | Subbasin name | NA | string | [5 empty] | Y |  |  | ? | x
x
OUTPUT | [20 empty] | x
| output | hyd-out.out | hyd_out.out | day | time | 1 | * | day | day |  | integer | 1 | 366 |  | 0
| output | hyd-out.out | hyd_out.out | yrs | year | 2 | * | yrs | year |  | integer | 1 |  |  | 0
| output | hyd-out.out | hyd_out.out | icmd | type | 3 | * | icmd | icmd | sequential object number | integer |  |  |  | 0
| output | hyd-out.out | hyd_out.out | typ | typ_no | 4 | * | typ | typ | type | string |  |  |  | na
| output | hyd-out.out | hyd_out.out | temp | temp_degc | 5 | * | temp | temperature | deg temp | numeric | 0 |  | 0 | 3
| output | hyd-out.out | hyd_out.out | flo | flo_m^3 | 6 | * | flo | volume of water | m^3 | numeric | 0 |  | 0 | 3
| output | hyd-out.out | hyd_out.out | sed | sed_mtons | 7 | * | sed | sediment | metric tons | numeric | 0 |  | 0 | 3
| output | hyd-out.out | hyd_out.out | orgn | orgn_kgN | 8 | * | orgn | organic N | kg N | numeric | 0 |  | 0 | 3
| output | hyd-out.out | hyd_out.out | sedp | sedp_kgP | 9 | * | sedp | organic P | kg P | numeric | 0 |  | 0 | 3
| output | hyd-out.out | hyd_out.out | no3 | no3_kgN | 10 | * | no3 | NO3-N | kg N | numeric | 0 |  | 0 | 3
| output | hyd-out.out | hyd_out.out | solp | solp_kgP | 11 | * | solp | mineral (soluble P) | kg P | numeric | 0 |  | 0 | 3
| output | hyd-out.out | hyd_out.out | psol | psol_mgpst | 12 | * | psol | pesticide in solution | mg pst | numeric | 0 |  | 0 | 3
| output | hyd-out.out | hyd_out.out | psor | psor_mgpst | 13 | * | psor | pestitice sorbed to sediment | mg pst | numeric | 0 |  | 0 | 3
| output | hyd-out.out | hyd_out.out | chla | chla_kg | 14 | * | chla | chlorophyll-a | kg | numeric | 0 |  | 0 | 3
| output | hyd-out.out | hyd_out.out | nh3 | nh3_kgN | 15 | * | nh3 | NH3 | kg N | numeric | 0 |  | 0 | 3
| output | hyd-out.out | hyd_out.out | no2 | no2_kgN | 16 | * | no2 | NO2 | kg N | numeric | 0 |  | 0 | 3
| output | hyd-out.out | hyd_out.out | cbod | cbod_kg | 17 | * | cbod | carbonaceous biological oxygen demand | kg | numeric | 0 |  | 0 | 3
| output | hyd-out.out | hyd_out.out | dox | dox_kg | 18 | * | dox | dissolved oxygen | kg | numeric | 0 |  | 0 | 3
| output | hyd-out.out | hyd_out.out | bacp | bacp_#cfu/100ml | 19 | * | bacp | persistent bacteria | # cfu/100ml | numeric | 0 |  | 0 | 3
| output | hyd-out.out | hyd_out.out | baclp | baclp_#cfu/100ml | 20 | * | baclp | less persistent bacteria | # cfu/100ml | numeric | 0 |  | 0 | 3
| output | hyd-out.out | hyd_out.out | met1 | met1_kg | 21 | * | met1 | conservative metal #1 | kg | numeric | 0 |  | 0 | 3
| output | hyd-out.out | hyd_out.out | met2 | met2_kg | 22 | * | met2 | conservative metal #2 | kg | numeric | 0 |  | 0 | 3
| output | hyd-out.out | hyd_out.out | met3 | met3_kg | 23 | * | met3 | conservative metal #3 | kg | numeric | 0 |  | 0 | 3
| output | hyd-out.out | hyd_out.out | san | SAND | 24 | * | san | detached sand | tons | numeric | 0 |  | 0 | 3
| output | hyd-out.out | hyd_out.out | sil | SILT | 25 | * | sil | detached silt | tons | numeric | 0 |  | 0 | 3
| output | hyd-out.out | hyd_out.out | cla | CLAY | 26 | * | cla | detached clay | tons | numeric | 0 |  | 0 | 3
| output | hyd-out.out | hyd_out.out | sag | sag_tons | 27 | * | sag | detached small ag | tons | numeric | 0 |  | 0 | 3
| output | hyd-out.out | hyd_out.out | lag | lag_tons | 28 | * | lag | detached large ag | tons | numeric | 0 |  | 0 | 3
| output | hyd-out.out | hyd_out.out | grv | grv_tons | 29 | * | grv | gravel | tons | numeric | 0 |  | 0 | 3
| output | channel.out | cha.out | day | time | 1 | * | day |  |  | integer |  |  |  | 0
| output | channel.out | cha.out | yrc | year | 2 | * | yrc | number of the year |  | integer |  |  |  | 0
| output | channel.out | cha.out | jrch | unit | 3 | * | jrch | unit |  | integer |  |  |  | 0
| output | channel.out | cha.out | flo_in | floin_m^3/s | 4 | * | flo_in |  | (m^3/s) | numeric | 0 |  |  | 3
| output | channel.out | cha.out | flo_out | floout_m^3/s | 5 | * | flo_out |  | (m^3/s) | numeric | 0 |  |  | 3
| output | channel.out | cha.out | evap | evap_m^3/s | 6 | * | evap |  | (m^3/s) | numeric | 0 |  |  | 3
| output | channel.out | cha.out | tloss | tloss_m^3/s | 7 | * | tloss |  | (m^3/s) | numeric | 0 |  |  | 3
| output | channel.out | cha.out | sed_in | sedin_tons | 8 | * | sed_in |  | (tons) | numeric | 0 |  |  | 3
| output | channel.out | cha.out | sed_out | sedout_tons | 9 | * | sed_out |  | (tons) | numeric | 0 |  |  | 3
| output | channel.out | cha.out | sed_conc | sedconc_mg/L | 10 | * | sed_conc |  | (mg/L) | numeric | 0 |  |  | 3
| output | channel.out | cha.out | orgn_in | orgnin_kgN | 11 | * | orgn_in |  | (kg N) | numeric | 0 |  |  | 3
| output | channel.out | cha.out | orgn_out | orgnout_kgN | 12 | * | orgn_out |  | (kg N) | numeric | 0 |  |  | 3
| output | channel.out | cha.out | orgp_in | orgpin_kgP | 13 | * | orgp_in |  | (kg P) | numeric | 0 |  |  | 3
| output | channel.out | cha.out | orgp_out | orgpout_kgP | 14 | * | orgp_out |  | (kg P) | numeric | 0 |  |  | 3
| output | channel.out | cha.out | no3_in | no3in_kgN | 15 | * | no3_in |  | (kg N) | numeric | 0 |  |  | 3
| output | channel.out | cha.out | no3_out | no3out_kgN | 16 | * | no3_out |  | (kg N) | numeric | 0 |  |  | 3
| output | channel.out | cha.out | nh4_in | nh4in_kg | 17 | * | nh4_in |  | (kg) | numeric | 0 |  |  | 3
| output | channel.out | cha.out | nh4_out | nh4out_kg | 18 | * | nh4_out |  | (kg) | numeric | 0 |  |  | 3
| output | channel.out | cha.out | no2_in | no2in_kg | 19 | * | no2_in |  | (kg) | numeric | 0 |  |  | 3
| output | channel.out | cha.out | no2_out | no2out_kg | 20 | * | no2_out |  | (kg) | numeric | 0 |  |  | 3
| output | channel.out | cha.out | solp_in | solpin_kgP | 21 | * | solp_in |  | (kg P) | numeric | 0 |  |  | 3
| output | channel.out | cha.out | solp_out | solpout_kgP | 22 | * | solp_out |  | (kg P) | numeric | 0 |  |  | 3
| output | channel.out | cha.out | chla_in | chlain_kg | 23 | * | chla_in |  | (kg) | numeric | 0 |  |  | 3
| output | channel.out | cha.out | chla_out | chlaout_kg | 24 | * | chla_out |  | (kg) | numeric | 0 |  |  | 3
| output | channel.out | cha.out | cbod_in | cbodin_kg | 25 | * | cbod_in |  | (kg) | numeric | 0 |  |  | 3
| output | channel.out | cha.out | cbod_out | cbodout_kg | 26 | * | cbod_out |  | (kg) | numeric | 0 |  |  | 3
| output | channel.out | cha.out | dis_in | disin_kg | 27 | * | dis_in |  | (kg) | numeric | 0 |  |  | 3
| output | channel.out | cha.out | dis_out | disout_kg | 28 | * | dis_out |  | (kg) | numeric | 0 |  |  | 3
| output | channel.out | cha.out | solpst_in | olpsti_mgpst | 29 | * | solpst_in |  | (mg pst) | numeric | 0 |  |  | 3
| output | channel.out | cha.out | solpst_out | olpsto_mgpst | 30 | * | solpst_out |  | (mg pst) | numeric | 0 |  |  | 3
| output | channel.out | cha.out | sorbpst_in | rbpsti_mgpst | 31 | * | sorbpst_in |  | (mg pst) | numeric | 0 |  |  | 3
| output | channel.out | cha.out | sorbpst_out | rbpsto_mgpst | 32 | * | sorbpst_out |  | (mg pst) | numeric | 0 |  |  | 3
| output | channel.out | cha.out | react | react_mgpst | 33 | * | react |  | (mg pst) | numeric | 0 |  |  | 3
| output | channel.out | cha.out | volat | volat_mg | 34 | * | volat |  | (mg) | numeric | 0 |  |  | 3
| output | channel.out | cha.out | setlpst | etlpst_mgpst | 35 | * | setlpst |  | (mg pst) | numeric | 0 |  |  | 3
| output | channel.out | cha.out | resuspst | resuspst_mg | 36 | * | resuspst |  | (mg) | numeric | 0 |  |  | 3
| output | channel.out | cha.out | difus | difus_mgpst | 37 | * | difus |  | mg pst | numeric | 0 |  |  | 3
| output | channel.out | cha.out | reactb | reactb_sedmg | 38 | * | reactb |  | pst/sed (mg) | numeric | 0 |  |  | 3
| output | channel.out | cha.out | bury | bury_burymg | 39 | * | bury |  | pst bury (mg) | numeric | 0 |  |  | 3
| output | channel.out | cha.out | sedpest | sedpest_mg | 40 | * | sedpest | pst in rivbed sed mg |  | numeric | 0 |  |  | 3
| output | channel.out | cha.out | bacp | bacp | 41 | * | bacp | persistent bact out |  | numeric | 0 |  |  | 3
| output | channel.out | cha.out | baclp | baclp | 42 | * | baclp | lpersistent bact out |  | numeric | 0 |  |  | 3
| output | channel.out | cha.out | met1 | met1 | 43 | * | met1 | cmetal #1 |  | numeric | 0 |  |  | 3
| output | channel.out | cha.out | met2 | met2 | 44 | * | met2 | cmetal #2 |  | numeric | 0 |  |  | 3
| output | channel.out | cha.out | met3 | met3 | 45 | * | met3 | cmetal #3 |  | numeric | 0 |  |  | 3
| output | channel.out | cha.out | sand_in | sand_in | 46 | * | sand_in | sand in |  | numeric | 0 |  |  | 3
| output | channel.out | cha.out | sand_out | sand_out | 47 | * | sand_out | sand out |  | numeric | 0 |  |  | 3
| output | channel.out | cha.out | silt_in | silt_in | 48 | * | silt_in | silt_in |  | numeric | 0 |  |  | 3
| output | channel.out | cha.out | silt_out | silt_out | 49 | * | silt_out | silt_out |  | numeric | 0 |  |  | 3
| output | channel.out | cha.out | clay_in | clay_in | 50 | * | clay_in | clay_in |  | numeric | 0 |  |  | 3
| output | channel.out | cha.out | clay_out | clay_out | 51 | * | clay_out | clay_out |  | numeric | 0 |  |  | 3
| output | channel.out | cha.out | smag_in | smag_in | 52 | * | smag_in | sm ag in |  | numeric | 0 |  |  | 3
| output | channel.out | cha.out | smag_out | smag_out | 53 | * | smag_out | sm ag out |  | numeric | 0 |  |  | 3
| output | channel.out | cha.out | lag_in | lag_in | 54 | * | lag_in | lg ag in |  | numeric | 0 |  |  | 3
| output | channel.out | cha.out | lag_out | lag_out | 55 | * | lag_out | lg ag out |  | numeric | 0 |  |  | 3
| output | channel.out | cha.out | grvl_in | grvl_in | 56 | * | grvl_in | gravel in |  | numeric | 0 |  |  | 3
| output | channel.out | cha.out | grvl_out | grvl_out | 57 | * | grvl_out | gravel out |  | numeric | 0 |  |  | 3
| output | channel.out | cha.out | bnk_ero | bnk_ero | 58 | * | bnk_ero | bank erosion |  | numeric | 0 |  |  | 3
| output | channel.out | cha.out | ch_deg | ch_deg | 59 | * | ch_deg | channel degradation |  | numeric | 0 |  |  | 3
| output | channel.out | cha.out | ch_dep | ch_dep | 60 | * | ch_dep | channel deposition |  | numeric | 0 |  |  | 3
| output | channel.out | cha.out | fp_dep | fp_dep | 61 | * | fp_dep | flood deposition |  | numeric | 0 |  |  | 3
| output | channel.out | cha.out | tot_ssed | tot_ssed | 62 | * | tot_ssed | total suspended sediments |  | numeric | 0 |  |  | 3
| output | hyd_in.out | hyd_in.out | day | time | 1 | * | day | day |  | integer | 1 | 366 |  | 0
| output | hyd_in.out | hyd_in.out | yrs | year | 2 | * | yrs | year |  | integer | 1 |  |  | 0
| output | hyd_in.out | hyd_in.out | icmd | type | 3 | * | icmd | icmd | sequential object number | integer |  |  |  | 0
| output | hyd_in.out | hyd_in.out | typ | typ_no | 4 | * | typ | typ | type | string |  |  |  | na
| output | hyd_in.out | hyd_in.out | temp | temp_degc | 5 | * | temp | temperature | deg temp | numeric | 0 |  | 0 | 3
| output | hyd_in.out | hyd_in.out | flo | flo_m^3 | 6 | * | flo | volume of water | m^3 | numeric | 0 |  | 0 | 3
| output | hyd_in.out | hyd_in.out | sed | sed_mtons | 7 | * | sed | sediment | metric tons | numeric | 0 |  | 0 | 3
| output | hyd_in.out | hyd_in.out | orgn | orgn_kgN | 8 | * | orgn | organic N | kg N | numeric | 0 |  | 0 | 3
| output | hyd_in.out | hyd_in.out | sedp | sedp_kgP | 9 | * | sedp | organic P | kg P | numeric | 0 |  | 0 | 3
| output | hyd_in.out | hyd_in.out | no3 | no3_kgN | 10 | * | no3 | NO3-N | kg N | numeric | 0 |  | 0 | 3
| output | hyd_in.out | hyd_in.out | solp | solp_kgP | 11 | * | solp | mineral (soluble P) | kg P | numeric | 0 |  | 0 | 3
| output | hyd_in.out | hyd_in.out | psol | psol_mgpst | 12 | * | psol | pesticide in solution | mg pst | numeric | 0 |  | 0 | 3
| output | hyd_in.out | hyd_in.out | psor | psor_mgpst | 13 | * | psor | pestitice sorbed to sediment | mg pst | numeric | 0 |  | 0 | 3
| output | hyd_in.out | hyd_in.out | chla | chla_kg | 14 | * | chla | chlorophyll-a | kg | numeric | 0 |  | 0 | 3
| output | hyd_in.out | hyd_in.out | nh3 | nh3_kgN | 15 | * | nh3 | NH3 | kg N | numeric | 0 |  | 0 | 3
| output | hyd_in.out | hyd_in.out | no2 | no2_kgN | 16 | * | no2 | NO2 | kg N | numeric | 0 |  | 0 | 3
| output | hyd_in.out | hyd_in.out | cbod | cbod_kg | 17 | * | cbod | carbonaceous biological oxygen demand | kg | numeric | 0 |  | 0 | 3
| output | hyd_in.out | hyd_in.out | dox | dox_kg | 18 | * | dox | dissolved oxygen | kg | numeric | 0 |  | 0 | 3
| output | hyd_in.out | hyd_in.out | bacp | bacp_#cfu/100ml | 19 | * | bacp | persistent bacteria | # cfu/100ml | numeric | 0 |  | 0 | 3
| output | hyd_in.out | hyd_in.out | baclp | baclp_#cfu/100ml | 20 | * | baclp | less persistent bacteria | # cfu/100ml | numeric | 0 |  | 0 | 3
| output | hyd_in.out | hyd_in.out | met1 | met1_kg | 21 | * | met1 | conservative metal #1 | kg | numeric | 0 |  | 0 | 3
| output | hyd_in.out | hyd_in.out | met2 | met2_kg | 22 | * | met2 | conservative metal #2 | kg | numeric | 0 |  | 0 | 3
| output | hyd_in.out | hyd_in.out | met3 | met3_kg | 23 | * | met3 | conservative metal #3 | kg | numeric | 0 |  | 0 | 3
| output | hyd_in.out | hyd_in.out | san | san_tons | 24 | * | san | detached sand | tons | numeric | 0 |  | 0 | 3
| output | hyd_in.out | hyd_in.out | sil | sil_tons | 25 | * | sil | detached silt | tons | numeric | 0 |  | 0 | 3
| output | hyd_in.out | hyd_in.out | cla | cla_tons | 26 | * | cla | detached clay | tons | numeric | 0 |  | 0 | 3
| output | hyd_in.out | hyd_in.out | sag | sag_tons | 27 | * | sag | detached small ag | tons | numeric | 0 |  | 0 | 3
| output | hyd_in.out | hyd_in.out | lag | lag_tons | 28 | * | lag | detached large ag | tons | numeric | 0 |  | 0 | 3
| output | hyd_in.out | hyd_in.out | grv | grv_tons | 29 | * | grv | gravel | tons | numeric | 0 |  | 0 | 3
| output | aquifer.out | aqu.out | day | time | 1 | * | yrs | day of the year (julian day) |  | integer | 0 |  | 0 | 0
| output | aquifer.out | aqu.out | yrc | year | 2 | * | yrc | number of the year |  | integer | 0 |  | 0 | 0
| output | aquifer.out | aqu.out | iaq | unit | 3 | * | isd | unit |  | integer | 0 |  | 0 | 0
| output | aquifer.out | aqu.out | flo | flo_mm | 4 | * | flo | flow from aquifer in current time step | m^3 | numeric | 0 |  | 0 | 3
| output | aquifer.out | aqu.out | stor | stor_mm | 5 | * | stor | water storage in aquifer | (mm) | numeric | 0 |  | 0 | 3
| output | aquifer.out | aqu.out | rchrg | rchrg_mm | 6 | * | rchrg | recharge | m^3 | numeric | 0 |  | 0 | 3
| output | aquifer.out | aqu.out | seep | seepage mm | 7 | * | seep | seepage to next object | (mm) | numeric | 0 |  | 0 | 3
| output | aquifer.out | aqu.out | revap | revap_mm | 8 | * | revap | revap | m^3 | numeric | 0 |  | 0 | 3
| output | aquifer.out | aqu.out | hgt | height_m | 9 | * | hgt | groundwater height | m | numeric | 0 |  | 0 | 3
| output | aquifer.out | aqu.out | no3 | no3_kgN/ha | 10 | * | no3_st | nitrate-N concentration in aquifer | kg/ha N | numeric | 0 |  | 0 | 3
| output | aquifer.out | aqu.out | minp | minp_kgP/ha | 11 | * | minp | mineral phosphorus from aquifer on current timestep | kg | numeric | 0 |  | 0 | 3
| output | aquifer.out | aqu.out | orgn | orgn_kgN/ha | 12 | * | orgn |  | kg/ha N | numeric | 0 |  | 0 | 3
| output | aquifer.out | aqu.out | orgp | orgp_kgP/ha | 13 | * | orgp |  | kg/ha P | numeric | 0 |  | 0 | 3
| output | aquifer.out | aqu.out | rchrg_n | rchrgn_kgN/ha | 14 | * | rchrgn | amount of nitrate getting to the shallow aquifer | kg/ha N | numeric | 0 |  | 0 | 3
| output | aquifer.out | aqu.out | nloss | perc_mm | 15 | * | nloss |  | kg/ha N | numeric | 0 |  | 0 | 3
| output | aquifer.out | aqu.out | no3gw | nloss_kgN/ha | 16 | * | no3gw | nitrate loading to reach in groundwater | kg N/ha | numeric | 0 |  | 0 | 3
| output | aquifer.out | aqu.out | seepno3 | nseep_kgN/ha | 17 | * | seepno3 | seepage of no3 to next object | kg | numeric | 0 |  | 0 | 3
| output | deposition .out | dep.out | day | time | 1 | * | yrs | day |  | integer |  |  |  | 0
| output | deposition .out | dep.out | yrs | year | 2 | * | yrc | year |  | integer |  |  |  | 0
| output | deposition .out | dep.out | icmd | type | 3 | * | obtyp | icmd |  | integer |  |  |  | 0
| output | deposition .out | dep.out | typ | typ_no | 4 | * | iotypno | typ |  | string |  |  |  | na
| output | deposition .out | dep.out | temp | temp_degc | 6 | * | temp | temperature | deg temp | numeric | 0 |  | 0 | 3
| output | deposition .out | dep.out | flo | flo_m^3 | 7 | * | flo | volume of water | m^3 | numeric | 0 |  | 0 | 3
| output | deposition .out | dep.out | sed | sed_mtons | 8 | * | sed | sediment | metric tons | numeric | 0 |  | 0 | 3
| output | deposition .out | dep.out | orgn | orgn_kgN | 9 | * | orgn | organic N | kg N | numeric | 0 |  | 0 | 3
| output | deposition .out | dep.out | sedp | sedp_kgP | 10 | * | sedp | organic P | kg P | numeric | 0 |  | 0 | 3
| output | deposition .out | dep.out | no3 | no3_kgN | 11 | * | no3 | NO3-N | kg N | numeric | 0 |  | 0 | 3
| output | deposition .out | dep.out | solp | solp_kgP | 12 | * | solp | mineral (soluble P) | kg P | numeric | 0 |  | 0 | 3
| output | deposition .out | dep.out | psol | psol_mgpst | 13 | * | psol | pesticide in solution | mg pst | numeric | 0 |  | 0 | 3
| output | deposition .out | dep.out | psor | psor_mgpst | 14 | * | psor | pestitice sorbed to sediment | mg pst | numeric | 0 |  | 0 | 3
| output | deposition .out | dep.out | chla | chla_kg | 15 | * | chla | chlorophyll-a | kg | numeric | 0 |  | 0 | 3
| output | deposition .out | dep.out | nh3 | nh3_kgN | 16 | * | nh3 | NH3 | kg N | numeric | 0 |  | 0 | 3
| output | deposition .out | dep.out | no2 | no2_kgN | 17 | * | no2 | NO2 | kg N | numeric | 0 |  | 0 | 3
| output | deposition .out | dep.out | cbod | cbod_kg | 18 | * | cbod | carbonaceous biological oxygen demand | kg | numeric | 0 |  | 0 | 3
| output | deposition .out | dep.out | dox | dox_kg | 19 | * | dox | dissolved oxygen | kg | numeric | 0 |  | 0 | 3
| output | deposition .out | dep.out | bacp | bacp_#cfu/100ml | 20 | * | bacp | persistent bacteria | # cfu/100ml | numeric | 0 |  | 0 | 3
| output | deposition .out | dep.out | baclp | baclp_#cfu/100ml | 21 | * | baclp | less persistent bacteria | # cfu/100ml | numeric | 0 |  | 0 | 3
| output | deposition .out | dep.out | met1 | met1_kg | 22 | * | met1 | conservative metal #1 | kg | numeric | 0 |  | 0 | 3
| output | deposition .out | dep.out | met2 | met2_kg | 23 | * | met2 | conservative metal #2 | kg | numeric | 0 |  | 0 | 3
| output | deposition .out | dep.out | met3 | met3_kg | 24 | * | met3 | conservative metal #3 | kg | numeric | 0 |  | 0 | 3
| output | deposition .out | dep.out | san | san_tons | 25 | * | san | detached sand | tons | numeric | 0 |  | 0 | 3
| output | deposition .out | dep.out | sil | sil_tons | 26 | * | sil | detached silt | tons | numeric | 0 |  | 0 | 3
| output | deposition .out | dep.out | cla | cla_tons | 27 | * | cla | detached clay | tons | numeric | 0 |  | 0 | 3
| output | deposition .out | dep.out | sag | sag_tons | 28 | * | sag | detached small ag | tons | numeric | 0 |  | 0 | 3
| output | deposition .out | dep.out | lag | lag_tons | 29 | * | lag | detached large ag | tons | numeric | 0 |  | 0 | 3
| output | deposition .out | dep.out | grv | grv_tons | 30 | * | grv | gravel | tons | numeric | 0 |  | 0 | 3
| output | hycon.out | hyc.out | II | ? | 1 | * | ii |  |  | integer |  |  |  | 0
| output | hycon.out | hyc.out | NAME | ? | 2 | * | name |  |  | string |  |  |  | na
| output | hycon.out | hyc.out | TYP | ? | 3 | * | typ |  |  | string |  |  |  | na
| output | hycon.out | hyc.out | PROPS | ? | 4 | * | props |  |  | numeric |  |  |  | 3
| output | hydcon.out | hyc.out | PROPS2 | ? | 5 | * | props2 |  |  | numeric |  |  |  | 3
| output | hydcon.out | hyc.out | SRC_TOT | ? | 6 | * | src_tot |  |  | numeric |  |  |  | 3
| output | hydcon.out | hyc.out | RCV_TOT | ? | 7 | * | rcv_tot |  |  | numeric |  |  |  | 3
| output | hydcon.out | hyc.out | OBJ_OUT |  | 8 | * | obj_out |  |  | numeric |  |  |  | 3
| output | hydcon.out | hyc.out | OBTYP_OUT |  | 9 | * | obtyp_out |  |  | numeric |  |  |  | 3
| output | hydcon.out | hyc.out | OBTYPNO_OUT | ? | 10 | * | obtypno_out |  |  | numeric |  |  |  | 3
| output | hydcon.out | hyc.out | HTYP_OUT | ? | 11 | * | htyp_out |  |  | numeric |  |  |  | 3
| output | soils.out | soils.out | I | day | 1 | * | i |  |  | integer |  |  |  | 0
| output | soils.out | soils.out | RSD | sol_rsd | 2 | * | rsd |  | t/ha | numeric |  |  |  | 3
| output | soils.out | soils.out | SOLP_T | sol_p | 3 | * | solp_t |  | kg/ha | numeric |  |  |  | 3
| output | soils.out | soils.out | SOLNO3_T | no3 | 4 | * | solno3_t |  | kg/ha | numeric |  |  |  | 3
| output | soils.out | soils.out | SOLORGN_T | org_n | 5 | * | solorgn_t |  | kg/ha | numeric |  |  |  | 3
| output | soils.out | soils.out | SOLORGP_T | org_p | 6 | * | solorgp_t |  | kg/ha | numeric |  |  |  | 3
| output | soils.out | soils.out | CNDAY | cn | 7 | * | cnday |  |  | numeric |  |  |  | 3
| output | mgt.out | mgt.out | j | hru | 1 | * | hru |  |  | integer |  |  |  | 0
| output | mgt.out | mgt.out | yrc | year | 2 | * | year |  |  | integer |  |  |  | 0
| output | mgt.out | mgt.out | i_mo | mon | 3 | * | mon |  |  | integer |  |  |  | 0
| output | mgt.out | mgt.out | iida | day | 4 | * | day |  |  | integer |  |  |  | 0
| output | mgt.out | mgt.out | plantnm | crop/fert/pest | 5 | * | crop |  |  | string |  |  |  | na
| output | mgt.out | mgt.out | operation | operation | 6 | * | oper |  |  | integer |  |  |  | 3
| output | mgt.out | mgt.out | phubase | phubase | 7 | * | phub |  |  | numeric |  |  |  | 3
| output | mgt.out | mgt.out | phuacc | phuacc | 8 | * | phuacc |  |  | numeric |  |  |  | 3
| output | mgt.out | mgt.out | sw | sol_sw | 9 | * | sw |  |  | numeric |  |  |  | 3
| output | mgt.out | mgt.out | mass | bio_ms | 10 | * | bio |  |  | numeric |  |  |  | 3
| output | mgt.out | mgt.out | rsd | sol_rsd | 11 | * | rsd |  |  | numeric |  |  |  | 3
| output | mgt.out | mgt.out | sol_sumno3 | sol | 12 | * | solno3 |  |  | numeric |  |  |  | 3
| output | mgt.out | mgt.out | sol_sumsolp | sol | 13 | * | solp |  |  | numeric |  |  |  | 3
| output | mgt.out | mgt.out | yield | yield | 14 | * | yld |  |  | numeric |  |  |  | 3
| output | mgt.out | mgt.out | irramt | irr amt | 15 | * | irr |  |  | numeric |  |  |  | 3
| output | mgt.out | mgt.out | amt | amt | 16 | * | amt |  |  | numeric |  |  |  | 3
| output | mgt.out | mgt.out | effmix | mix eff | 17 | * | mix |  |  | numeric |  |  |  | 3
| output | mgt.out | mgt.out | strsn | strsn | 18 | * | strsn |  |  | numeric |  |  |  | 3
| output | mgt.out | mgt.out | strsp | strsp | 19 | * | strsp |  |  | numeric |  |  |  | 3
| output | mgt.out | mgt.out | strstmp | strstmp | 20 | * | strmp |  |  | numeric |  |  |  | 3
| output | mgt.out | mgt.out | strsw | strsw | 21 | * | strsw |  |  | numeric |  |  |  | 3
| output | mgt.out | mgt.out | strsa | strsa | 22 | * | strsa |  |  | numeric |  |  |  | 3
| output | mgt.out | mgt.out | irrsc | irrsc | 23 | * | irrsc |  |  | numeric |  |  |  | 3
| output | mgt.out | mgt.out | irrno | irrno | 24 | * | irrno |  |  | numeric |  |  |  | 3
| output | mgt.out | mgt.out | biomass | biomass | 25 | * | biom |  |  | numeric |  |  |  | 3
| output | mgt.out | mgt.out | tuber | tuber | 26 | * | tuber |  |  | numeric |  |  |  | 3
| output | mgt.out | mgt.out | residue | residue | 27 | * | resis |  |  | numeric |  |  |  | 3
| output | mgt.out | mgt.out | nit | nit | 28 | * | nit |  |  | numeric |  |  |  | 3
| output | mgt.out | mgt.out | phos | phos | 29 | * | phos |  |  | numeric |  |  |  | 3
| output | crop_yld_aa.out | crop_aa.out | time | time | 1 | * | end_yr | ending year |  | integer |  |  |  | 0
| output | crop_yld_aa.out | crop_aa.out | year | year | 2 | * | yrs | number of years |  | integer |  |  |  | 0
| output | crop_yld_aa.out | crop_aa.out | unit | unit | 3 | * | j | unit |  | integer |  |  |  | 0
| output | crop_yld_aa.out | crop_aa.out | plantnm | plantnm | 4 | * | plantnm | plant name |  | string |  |  |  | na
| output | crop_yld_aa.out | crop_aa.out | yield | yield | 5 | * | yield | yield |  | numeric
| output | sd_channel.out | sd_cha.out | day | time | 1 | * | day | not sure about this file???? Gsm |  | integer |  |  |  | 0
| output | sd_channel.out | sd_cha.out | yrc | year | 2 | * | yrc |  |  | integer |  |  |  | 0
| output | sd_channel.out | sd_cha.out | ich | unit | 3 | * | ich |  |  | integer |  |  |  | 0
| output | sd_channel.out | sd_cha.out | floin_m^3/s | floin_m^3/s | 4 | * | ? |  | m^3/s | numeric |  |  |  | 3
| output | sd_channel.out | sd_cha.out | pr_m^3/s | pr_m^3/s | 5 | * | ? |  | m^3/s | numeric |  |  |  | 3
| output | sd_channel.out | sd_cha.out | sedin_tons | sedin_tons | 6 | * | ? |  | tons | numeric |  |  |  | 3
| output | sd_channel.out | sd_cha.out | sedout_tons | sedout_tons | 7 | * | ? |  | tons | numeric |  |  |  | 3
| output | sd_channel.out | sd_cha.out | washld_tons | washld_tons | 8 | * | ? |  | tons | numeric |  |  |  | 3
| output | sd_channel.out | sd_cha.out | bedld_tons | bedld_tons | 9 | * | ? |  | tons | numeric |  |  |  | 3
| output | sd_channel.out | sd_cha.out | dep_tons | dep_tons | 10 | * | ? |  | tons | numeric |  |  |  | 3
| output | sd_channel.out | sd_cha.out | deg_btm_tons | deg_btm_tons | 11 | * | ? |  | tons | numeric |  |  |  | 3
| output | sd_channel.out | sd_cha.out | eg_bank_tons | eg_bank_tons | 12 | * | ? |  | tons | numeric |  |  |  | 3
| output | sd_channel.out | sd_cha.out | chsd_d | hcsed_tons | 13 | * | chsd_d |  | tons | numeric |  |  |  | 3
| output | sd_channel.out | sd_cha.out | chw | width_m | 14 | * | chw |  | m | numeric |  |  |  | 3
| output | sd_channel.out | sd_cha.out | chd | depth_m | 15 | * | chd |  | m | numeric |  |  |  | 3
| output | sd_channel.out | sd_cha.out | chs | slope_m/m | 16 | * | chs |  | m/m | numeric |  |  |  | 3
| output | sd_channel.out | sd_cha.out | hc_len | hclen_m | 17 | * | hc_len |  | m | numeric |  |  |  | 3
| output | yield.out | yld.out | ISD | na | 1 | * | isd |  |  | integer |  |  |  | 0
| output | yield.out | yld.out | DAY | na | 2 | * | day |  |  | integer |  |  |  | 0
| output | yield.out | yld.out | YRC | na | 3 | * | yrc |  |  | integer |  |  |  | 0
| output | yield.out | yld.out | PLANNM | na | 4 | * | plannm |  |  | string |  |  |  | na
| output | yield.out | yld.out | ALAI | na | 5 | * | alai |  |  | numeric |  |  |  | 3
| output | yield.out | yld.out | DM | na | 6 | * | dm |  |  | numeric |  |  |  | 3
| output | yield.out | yld.out | YIELD | na | 7 | * | yield |  |  | numeric |  |  |  | 3
| output | flow_duration_curve.out | flow_dc.out | typ | ob_typ | 1 | * | typ
| output | flow_duration_curve.out | flow_dc.out | props | props | 2 | * | props
| output | flow_duration_curve.out | flow_dc.out | min | min | 3 | * | min |  |  | numeric |  |  | 10000000000 | 3
| output | flow_duration_curve.out | flow_dc.out | p5 | p5 | 4 | * | p5 |  |  | numeric |  |  | 0 | 3
| output | flow_duration_curve.out | flow_dc.out | p10 | p10 | 5 | * | p10 |  |  | numeric |  |  | 0 | 3
| output | flow_duration_curve.out | flow_dc.out | p25 | p25 | 6 | * | p25 |  |  | numeric |  |  | 0 | 3
| output | flow_duration_curve.out | flow_dc.out | p50 | p50 | 7 | * | p50 |  |  | numeric |  |  | 0 | 3
| output | flow_duration_curve.out | flow_dc.out | p75 | p75 | 8 | * | p75 |  |  | numeric |  |  | 0 | 3
| output | flow_duration_curve.out | flow_dc.out | p90 | p90 | 9 | * | p90 |  |  | numeric |  |  | 0 | 3
| output | flow_duration_curve.out | flow_dc.out | max | max | 10 | * | max |  |  | numeric |  |  | 0 | 3
| output | flow_duration_curve.out | flow_dc.out | mean | mean | 11 | * | mean |  |  | numeric |  |  | 0 | 3
| output | diagnostics.out | diag.out | aqu | filename | 1 | * | aqu |  |  | string |  |  |  | na
| output | diagnostics.out | diag.out | msh_aqp | rec | 2 | * | msh_aqp |  |  | integer |  |  |  | 0
| output | diagnostics.out | diag.out | imax | max | 3 | * | imax |  |  | integer |  |  |  | 0
| output | diagnostics.out | diag.out | file status | file status | 4 | * | ??
| output | files_out.out | filesout.out |  | files_out | 1 | * |  |  |  | string |  |  |  | na
| output | files_out.out | filesout.out |  | output files written | 2 | * |  |  |  | string |  |  |  | na
| output | reservoir.out | res.out | DAY | time | 1 | * | day | julian day |  | integer |  |  |  | 0
| output | reservoir.out | res.out | YRS | year | 2 | * | yrs | years |  | integer |  |  |  | 0
| output | reservoir.out | res.out | J | resnum | 3 | * | j |  |  | integer |  |  |  | 0
| output | reservoir.out | res.out | FLOWI | flowi | 4 | * | flowi | flow into res | m^3/s | numeric | 0 |  | 0 | 3
| output | reservoir.out | res.out | flowo | flowo | 5 | * | flowo | flow out of res | m^3/s | numeric | 0 |  | 0 | 3
| output | reservoir.out | res.out | sedi | sedi | 6 | * | sedi | sed entering res | metric tons | numeric | 0 |  | 0 | 3
| output | reservoir.out | res.out | sedo | sedo | 7 | * | sedo | sed leaving res | metric tons | numeric | 0 |  | 0 | 3
| output | reservoir.out | res.out | sedcon | sedcon | 8 | * | sedcon | sed conc in res | mg/L | numeric | 0 |  | 0 | 3
| output | reservoir.out | res.out | pesti | pesti | 9 | * | pesti | pest entering res | mg pst | numeric | 0 |  | 0 | 3
| output | reservoir.out | res.out | reactw | reactw | 10 | * | reactw | pest lost from res through reactions | mg pst | numeric | 0 |  | 0 | 3
| output | reservoir.out | res.out | volatpst | latpst | 11 | * | volatpst | pest lost from res through volatiliza | mg pst | numeric | 0 |  | 0 | 3
| output | reservoir.out | res.out | setlpst | etlpst | 12 | * | setlpst | pest moving from water to sed through | mg pst | numeric | 0 |  | 0 | 3
| output | reservoir.out | res.out | resuspst | suspst | 13 | * | resuspst | pest moving from sed to water through | mg pst | numeric | 0 |  | 0 | 3
| output | reservoir.out | res.out | difus | difus | 14 | * | difus | pest moving from water to sed through | mg pst | numeric | 0 |  | 0 | 3
| output | reservoir.out | res.out | reactb | reactb | 15 | * | reactb | pest lost from res sed layer through | mg pst | numeric | 0 |  | 0 | 3
| output | reservoir.out | res.out | bury | bury | 16 | * | bury | pest lost from res sed layer through | mg pst | numeric | 0 |  | 0 | 3
| output | reservoir.out | res.out | pesto | pesto | 17 | * | pesto | pest transported out of res | mg pst | numeric | 0 |  | 0 | 3
| output | reservoir.out | res.out | pstcon | pstcon | 18 | * | pstcon | pest conc in res water | mg pst/m^3 | numeric | 0 |  | 0 | 3
| output | reservoir.out | res.out | spstcon | pstcon | 19 | * | spstcon | pest conc in res sed layer | mg pst/m^3 | numeric | 0 |  | 0 | 3
| output | reservoir.out | res.out | ev | ev | 20 | * | ev | evap from res | m^3 H2O | numeric | 0 |  | 0 | 3
| output | reservoir.out | res.out | sep | sep | 21 | * | sep | seepage from res | m^3 H2O | numeric | 0 |  | 0 | 3
| output | reservoir.out | res.out | pcp | pcp | 22 | * | pcp | precipitation on res | m^3 H2O | numeric | 0 |  | 0 | 3
| output | reservoir.out | res.out | flwim3 | flwim3 | 23 | * | flwim3 | water flowing into res | m^3 H2O | numeric | 0 |  | 0 | 3
| output | reservoir.out | res.out | flwom3 | flwom3 | 24 | * | flwom3 | water flowing out of res | m^3 H2O | numeric | 0 |  | 0 | 3
| output | reservoir.out | res.out | orgni | orgni | 25 | * | orgni | org N entering res | kg N | numeric | 0 |  | 0 | 3
| output | reservoir.out | res.out | orgno | orgno | 26 | * | orgno | org N leaving res | kg N | numeric | 0 |  | 0 | 3
| output | reservoir.out | res.out | orgpi | orgpi | 27 | * | orgpi | org P entering res | kg P | numeric | 0 |  | 0 | 3
| output | reservoir.out | res.out | orgpo | orgpo | 28 | * | orgpo | org P leaving res | kg P | numeric | 0 |  | 0 | 3
| output | reservoir.out | res.out | no3i | no3i | 29 | * | no3i | nitrate N entering res | kg N | numeric | 0 |  | 0 | 3
| output | reservoir.out | res.out | no3o | no3o | 30 | * | no3o | nitrate N leaving res | kg N | numeric | 0 |  | 0 | 3
| output | reservoir.out | res.out | no2i | no2i | 31 | * | no2i | nitrite entering res | kg N | numeric | 0 |  | 0 | 3
| output | reservoir.out | res.out | no2o | no2o | 32 | * | no2o | nitrite leaving res | kg N | numeric | 0 |  | 0 | 3
| output | reservoir.out | res.out | nh3i | nh3i | 33 | * | nh3i | ammonia entering res | kg N | numeric | 0 |  | 0 | 3
| output | reservoir.out | res.out | nh3o | nh3o | 34 | * | nh3o | ammonia leaving res | kg N | numeric | 0 |  | 0 | 3
| output | reservoir.out | res.out | solpi | solpi | 35 | * | solpi | mineral P entering res | kg P | numeric | 0 |  | 0 | 3
| output | reservoir.out | res.out | solpo | solpo | 36 | * | solpo | mineral P leaving res | kg P | numeric | 0 |  | 0 | 3
| output | reservoir.out | res.out | chlai | chali | 37 | * | chlai | chlorophyll-a entering res | kg chla | numeric | 0 |  | 0 | 3
| output | reservoir.out | res.out | chlao | chlao | 38 | * | chlao | chlorophyll-a leaving res | kg chla | numeric | 0 |  | 0 | 3
| output | reservoir.out | res.out | orgpc | orgpc | 39 | * | orgpc | ave org P conc in res | mg P/L | numeric | 0 |  | 0 | 3
| output | reservoir.out | res.out | solpc | solpc | 40 | * | solpc | ave sol P conc in res | mg P/L | numeric | 0 |  | 0 | 3
| output | reservoir.out | res.out | orgnc | orgnc | 41 | * | orgnc | ave org N in res | mg N/L | numeric | 0 |  | 0 | 3
| output | reservoir.out | res.out | no3c | no3c | 42 | * | no3c | ave nitrate conc in res | mg N/L | numeric | 0 |  | 0 | 3
| output | reservoir.out | res.out | no2c | no2c | 43 | * | no2c | ave nitrite conc in res | mg N/L | numeric | 0 |  | 0 | 3
| output | reservoir.out | res.out | nh3c | nh3c | 44 | * | nh3c | ave ammonia conc in re | mg N/L | numeric | 0 |  | 0 | 3
| output | bsn_chan.out |  | DAY | time | 1 | * | day | julian day |  | integer |  |  |  | 0
| output | bsn_chan.out |  | YRS | year | 2 | * | yrs | years |  | integer |  |  |  | 0
| output | bsn_chan.out |  | J | resnum | 3 | * | j |  |  | integer |  |  |  | 0
| output | bsn_chan.out |  | FLOWI | flowi | 4 | * | flowi | flow into res | m^3/s | numeric | 0 |  | 0 | 3
| output | bsn_chan.out |  | flowo | flowo | 5 | * | flowo | flow out of res | m^3/s | numeric | 0 |  | 0 | 3
| output | bsn_chan.out |  | sedi | sedi | 6 | * | sedi | sed entering res | metric tons | numeric | 0 |  | 0 | 3
| output | bsn_chan.out |  | sedo | sedo | 7 | * | sedo | sed leaving res | metric tons | numeric | 0 |  | 0 | 3
| output | bsn_chan.out |  | sedcon | sedcon | 8 | * | sedcon | sed conc in res | mg/L | numeric | 0 |  | 0 | 3
| output | bsn_chan.out | res.out | pesti | pesti | 9 | * | pesti | pest entering res | mg pst | numeric | 0 |  | 0 | 3
| output | bsn_chan.out | res.out | reactw | reactw | 10 | * | reactw | pest lost from res through reactions | mg pst | numeric | 0 |  | 0 | 3
| output | bsn_chan.out | res.out | volatpst | latpst | 11 | * | volatpst | pest lost from res through volatiliza | mg pst | numeric | 0 |  | 0 | 3
| output | bsn_chan.out | res.out | setlpst | etlpst | 12 | * | setlpst | pest moving from water to sed through | mg pst | numeric | 0 |  | 0 | 3
| output | bsn_chan.out | res.out | resuspst | suspst | 13 | * | resuspst | pest moving from sed to water through | mg pst | numeric | 0 |  | 0 | 3
| output | waterbal.hru | watb_hru.out | day | time | 1 | * | day | julian day |  | integer |  |  |  | 0
| output | waterbal.hru | watb_hru.out | yrc | year | 2 | * | yrc | count of year |  | integer |  |  |  | 0
| output | waterbal.hru | watb_hru.out | j | unit | 3 | * | j |  |  | integer |  |  |  | 0
| output | waterbal.hru | watb_hru.out | precip | prec_mm | 4 | * | precip | prec falling on they HRU during timestep | mm H2O | numeric | 0 |  | 0 | 3
| output | waterbal.hru | watb_hru.out | snofall | snow_mm | 5 | * | snofall | amt of prec falling as snow, sleet or freezing rain during timestep | mm H2O | numeric | 0 |  | 0 | 3
| output | waterbal.hru | watb_hru.out | snomlt | snomlt_mm | 6 | * | snomlt | amt of snow or ice melting during timestep | mm H2O | numeric | 0 |  | 0 | 3
| output | waterbal.hru | watb_hru.out | surq_gen | sq_gen_mm | 7 | * | surq_gen | amt of surf runoff to main channel | mm H2O | numeric | 0 |  | 0 | 3
| output | waterbal.hru | watb_hru.out | latq | latq_mm | 8 | * | latq | amt of lat flow contrib to main channel during HRU during mon | mm H2O | numeric | 0 |  | 0 | 3
| output | waterbal.hru | watb_hru.out | wateryld | wtryld_mm | 9 | * | wateryld | water yld (tot amt of water entering main channel) from HRU during mon | mm H2O | numeric | 0 |  | 0 | 3
| output | waterbal.hru | watb_hru.out | perc | perc_mm | 10 | * | perc | amt of water perc out of the soil profile and into the vadose zone in HRU during mon | mm H2O | numeric | 0 |  | 0 | 3
| output | waterbal.hru | watb_hru.out | et | et_mm | 11 | * | et | actual ET in HRU during mon | mm H2O | numeric | 0 |  | 0 | 3
| output | waterbal.hru | watb_hru.out | tloss | tloss_mm | 12 | * | tloss | amt of trans losses from trib channels in HRU for mon | mm H2O | numeric | 0 |  | 0 | 3
| output | waterbal.hru | watb_hru.out | eplant | eplant_mm | 13 | * | eplant | actual amt of transpiration that occurs during mon in HRU | mm H2O | numeric | 0 |  | 0 | 3
| output | waterbal.hru | watb_hru.out | esoil | esoil_mm | 14 | * | esoil | actual amt of evap (from soil) that occurs during mon in HRU | mm H2O | numeric | 0 |  | 0 | 3
| output | waterbal.hru | watb_hru.out | surq_cont | sq_cont_mm | 15 | * | surq_cont | amt of surf runoff gen during mon in HRU | mm H2O | numeric | 0 |  | 0 | 3
| output | waterbal.hru | watb_hru.out | cn | cn | 16 | * | cn | CN values during mon in HRU | none | numeric | 0 |  | 0 | 3
| output | waterbal.hru | watb_hru.out | sw | sw_mm | 17 | * | sw | sum of daily soil water values used to calc the curve number | mm H2O | numeric | 0 |  | 0 | 3
| output | waterbal.hru | watb_hru.out | pet | pet_mm | 18 | * | pet | pot et on current day in HRU | mm H2O | numeric | 0 |  | 0 | 3
| output | waterbal.hru | watb_hru.out | qtile | qtile_mm | 19 | * | qtile | drainage tile flow contrib to main channel from HRU in mon | mm H2O | numeric | 0 |  | 0 | 3
| output | waterbal.hru | watb_hru.out | irr | irr_mm | 20 | * | irr | amount of water applied to HRU | mm H2O | numeric | 0 |  | 0 | 3
| output | waterbal.sd | watb_sd.out | day | time | 1 | * | day | julian day |  | integer |  |  |  | 0
| output | waterbal.sd | watb_sd.out | yrc | year | 2 | * | yrc | count of year |  | integer |  |  |  | 0
| output | waterbal.sd | watb_sd.out | isd | unit | 3 | * | isd |  |  | integer |  |  |  | 0
| output | waterbal.sd | watb_sd.out | precip | prec_mm | 4 | * | precip | prec falling on they HRU during timestep | mm H2O | numeric | 0 |  | 0 | 3
| output | waterbal.sd | watb_sd.out | snofall | snow_mm | 5 | * | snofall | amt of prec falling as snow, sleet or freezing rain during timestep | mm H2O | numeric | 0 |  | 0 | 3
| output | waterbal.sd | watb_sd.out | snomlt | snomlt_mm | 6 | * | snomlt | amt of snow or ice melting during timestep | mm H2O | numeric | 0 |  | 0 | 3
| output | waterbal.sd | watb_sd.out | surq_gen | sq_gen_mm | 7 | * | surq_gen | amt of surf runoff to main channel | mm H2O | numeric | 0 |  | 0 | 3
| output | waterbal.sd | watb_sd.out | latq | latq_mm | 8 | * | latq | amt of lat flow contrib to main channel during HRU during mon | mm H2O | numeric | 0 |  | 0 | 3
| output | waterbal.sd | watb_sd.out | wateryld | wtryld_mm | 9 | * | wateryld | water yld (tot amt of water entering main channel) from HRU during mon | mm H2O | numeric | 0 |  | 0 | 3
| output | waterbal.sd | watb_sd.out | perc | perc_mm | 10 | * | perc | amt of water perc out of the soil profile and into the vadose zone in HRU during mon | mm H2O | numeric | 0 |  | 0 | 3
| output | waterbal.sd | watb_sd.out | et | et_mm | 11 | * | et | actual ET in HRU during mon | mm H2O | numeric | 0 |  | 0 | 3
| output | waterbal.sd | watb_sd.out | tloss | tloss_mm | 12 | * | tloss | amt of trans losses from trib channels in HRU for mon | mm H2O | numeric | 0 |  | 0 | 3
| output | waterbal.sd | watb_sd.out | eplant | eplant_mm | 13 | * | eplant | actual amt of transpiration that occurs during mon in HRU | mm H2O | numeric | 0 |  | 0 | 3
| output | waterbal.sd | watb_sd.out | esoil | esoil_mm | 14 | * | esoil | actual amt of evap (from soil) that occurs during mon in HRU | mm H2O | numeric | 0 |  | 0 | 3
| output | waterbal.sd | watb_sd.out | surq_cont | sq_cont_mm | 15 | * | surq_cont | amt of surf runoff gen during mon in HRU | mm H2O | numeric | 0 |  | 0 | 3
| output | waterbal.sd | watb_sd.out | cn | cn | 16 | * | cn | CN values during mon in HRU | none | numeric | 0 |  | 0 | 3
| output | waterbal.sd | watb_sd.out | sw | sw_mm | 17 | * | sw | sum of daily soil water values used to calc the curve number | mm H2O | numeric | 0 |  | 0 | 3
| output | waterbal.sd | watb_sd.out | pet | pet_mm | 18 | * | pet | pot et on current day in HRU | mm H2O | numeric | 0 |  | 0 | 3
| output | waterbal.sd | watb_sd.out | qtile | qtile_mm | 19 | * | qtile | drainage tile flow contrib to main channel from HRU in mon | mm H2O | numeric | 0 |  | 0 | 3
| output | waterbal.sd | watb_sd.out | irr | irr_mm | 20 | * | irr | amount of water applied to HRU | mm H2O | numeric | 0 |  | 0 | 3
| output | waterbal.sub | watb_sub.out | day | time | 1 | * | yrs | julian day |  | integer |  |  |  | 0
| output | waterbal.sub | watb_sub.out | yrc | year | 2 | * | yrc | count of year |  | integer |  |  |  | 0
| output | waterbal.sub | watb_sub.out | isub | unit | 3 | * | isd |  |  | integer |  |  |  | 0
| output | waterbal.sub | watb_sub.out | precip | prec_mm | 4 | * | precip | prec falling on they HRU during timestep | mm H2O | numeric | 0 |  | 0 | 3
| output | waterbal.sub | watb_sub.out | snofall | snow_mm | 5 | * | snofall | amt of prec falling as snow, sleet or freezing rain during timestep | mm H2O | numeric | 0 |  | 0 | 3
| output | waterbal.sub | watb_sub.out | snomlt | snomlt_mm | 6 | * | snomlt | amt of snow or ice melting during timestep | mm H2O | numeric | 0 |  | 0 | 3
| output | waterbal.sub | watb_sub.out | surq_gen | sq_gen_mm | 7 | * | surq_gen | amt of surf runoff to main channel | mm H2O | numeric | 0 |  | 0 | 3
| output | waterbal.sub | watb_sub.out | latq | latq_mm | 8 | * | latq | amt of lat flow contrib to main channel during HRU during mon | mm H2O | numeric | 0 |  | 0 | 3
| output | waterbal.sub | watb_sub.out | wateryld | wtryld_mm | 9 | * | wateryld | water yld (tot amt of water entering main channel) from HRU during mon | mm H2O | numeric | 0 |  | 0 | 3
| output | waterbal.sub | watb_sub.out | perc | perc_mm | 10 | * | perc | amt of water perc out of the soil profile and into the vadose zone in HRU during mon | mm H2O | numeric | 0 |  | 0 | 3
| output | waterbal.sub | watb_sub.out | et | et_mm | 11 | * | et | actual ET in HRU during mon | mm H2O | numeric | 0 |  | 0 | 3
| output | waterbal.sub | watb_sub.out | tloss | tloss_mm | 12 | * | tloss | amt of trans losses from trib channels in HRU for mon | mm H2O | numeric | 0 |  | 0 | 3
| output | waterbal.sub | watb_sub.out | eplant | eplant_mm | 13 | * | eplant | actual amt of transpiration that occurs during mon in HRU | mm H2O | numeric | 0 |  | 0 | 3
| output | waterbal.sub | watb_sub.out | esoil | esoil_mm | 14 | * | esoil | actual amt of evap (from soil) that occurs during mon in HRU | mm H2O | numeric | 0 |  | 0 | 3
| output | waterbal.sub | watb_sub.out | surq_cont | sq_cont_mm | 15 | * | surq_cont | amt of surf runoff gen during mon in HRU | mm H2O | numeric | 0 |  | 0 | 3
| output | waterbal.sub | watb_sub.out | cn | cn | 16 | * | cn | CN values during mon in HRU | none | numeric | 0 |  | 0 | 3
| output | waterbal.sub | watb_sub.out | sw | sw_mm | 16 | * | sw | sum of daily soil water values used to calc the curve number | mm H2O | numeric | 0 |  | 0 | 3
| output | waterbal.sub | watb_sub.out | pet | pet_mm | 18 | * | pet | pot et on current day in HRU | mm H2O | numeric | 0 |  | 0 | 3
| output | waterbal.sub | watb_sub.out | qtile | qtile_mm | 19 | * | qtile | drainage tile flow contrib to main channel from HRU in mon | mm H2O | numeric | 0 |  | 0 | 3
| output | waterbal.sub | watb_sub.out | irr | irr_mm | 20 | * | irr | amount of water applied to HRU | mm H2O | numeric | 0 |  | 0 | 3
| output | waterbal.bsn | watb_bsn.out | day | time | 1 | * | day | julian day |  | integer |  |  |  | 0
| output | waterbal.bsn | watb_bsn.out | yrc | year | 2 | * | yrc | count of year |  | integer |  |  |  | 0
| output | waterbal.bsn | watb_bsn.out | iz | unit | 3 | * | iz |  |  | integer |  |  |  | 0
| output | waterbal.bsn | watb_bsn.out | precip | prec_mm | 4 | * | precip | prec falling on they HRU during timestep | mm H2O | numeric | 0 |  | 0 | 3
| output | waterbal.bsn | watb_bsn.out | snofall | snow_mm | 5 | * | snofall | amt of prec falling as snow, sleet or freezing rain during timestep | mm H2O | numeric | 0 |  | 0 | 3
| output | waterbal.bsn | watb_bsn.out | snomlt | snomlt_mm | 6 | * | snomlt | amt of snow or ice melting during timestep | mm H2O | numeric | 0 |  | 0 | 3
| output | waterbal.bsn | watb_bsn.out | surq_gen | sq_gen_mm | 7 | * | surq_gen | amt of surf runoff to main channel | mm H2O | numeric | 0 |  | 0 | 3
| output | waterbal.bsn | watb_bsn.out | latq | latq_mm | 8 | * | latq | amt of lat flow contrib to main channel during HRU during mon | mm H2O | numeric | 0 |  | 0 | 3
| output | waterbal.bsn | watb_bsn.out | wateryld | wtryld_mm | 9 | * | wateryld | water yld (tot amt of water entering main channel) from HRU during mon | mm H2O | numeric | 0 |  | 0 | 3
| output | waterbal.bsn | watb_bsn.out | perc | perc_mm | 10 | * | perc | amt of water perc out of the soil profile and into the vadose zone in HRU during mon | mm H2O | numeric | 0 |  | 0 | 3
| output | waterbal.bsn | watb_bsn.out | et | et_mm | 11 | * | et | actual ET in HRU during mon | mm H2O | numeric | 0 |  | 0 | 3
| output | waterbal.bsn | watb_bsn.out | tloss | tloss_mm | 12 | * | tloss | amt of trans losses from trib channels in HRU for mon | mm H2O | numeric | 0 |  | 0 | 3
| output | waterbal.bsn | watb_bsn.out | eplant | eplant_mm | 13 | * | eplant | actual amt of transpiration that occurs during mon in HRU | mm H2O | numeric | 0 |  | 0 | 3
| output | waterbal.bsn | watb_bsn.out | esoil | esoil_mm | 14 | * | esoil | actual amt of evap (from soil) that occurs during mon in HRU | mm H2O | numeric | 0 |  | 0 | 3
| output | waterbal.bsn | watb_bsn.out | surq_cont | sq_cont_mm | 15 | * | surq_cont | amt of surf runoff gen during mon in HRU | mm H2O | numeric | 0 |  | 0 | 3
| output | waterbal.bsn | watb_bsn.out | cn | cn | 16 | * | cn | CN values during mon in HRU | none | numeric | 0 |  | 0 | 3
| output | waterbal.bsn | watb_bsn.out | sw | sw_mm | 17 | * | sw | sum of daily soil water values used to calc the curve number | mm H2O | numeric | 0 |  | 0 | 3
| output | waterbal.bsn | watb_bsn.out | pet | pet_mm | 18 | * | pet | pot et on current day in HRU | mm H2O | numeric | 0 |  | 0 | 3
| output | waterbal.bsn | watb_bsn.out | qtile | qtile_mm | 19 | * | qtile | drainage tile flow contrib to main channel from HRU in mon | mm H2O | numeric | 0 |  | 0 | 3
| output | waterbal.bsn | watb_bsn.out | irr | irr_mm | 20 | * | irr | amount of water applied to HRU | mm H2O | numeric | 0 |  | 0 | 3
| output | nutbal.hru | nutb_hru.out | day | time | 1 | * | day | julian day |  | integer |  |  |  | 0
| output | nutbal.hru | nutb_hru.out | yrc | year | 2 | * | yrc | count of year |  | integer |  |  |  | 0
| output | nutbal.hru | nutb_hru.out | j | unit | 3 | * | j |  |  | integer |  |  |  | 0
| output | nutbal.hru | nutb_hru.out | cfertn | cfrtn_kgha | 4 | * | cfertn | total amount of nitrogen applied to soil during continuous fertilizer operation | kg N/ha | numeric | 0 |  | 0 | 3
| output | nutbal.hru | nutb_hru.out | cfertp | cfrtp_kgha | 5 | * | cfertp | total amount of phosphorus applied to soil during continuous fertilizer operation | kg P/ha | numeric | 0 |  | 0 | 3
| output | nutbal.hru | nutb_hru.out | grazn | grzn_kgha | 6 | * | grazn | amt of nit added to soil in grazing on the day in HRU | kg N/ha | numeric | 0 |  | 0 | 3
| output | nutbal.hru | nutb_hru.out | grazp | grzp_kgha | 7 | * | grazp | amt of phos added to soil in grazing on the day in HRU | kg P/ha | numeric | 0 |  | 0 | 3
| output | nutbal.hru | nutb_hru.out | auton | autn_kgha | 8 | * | auton | amt of nit applied in auto-fert applic | kg N/ha | numeric | 0 |  | 0 | 3
| output | nutbal.hru | nutb_hru.out | autop | autp_kgha | 9 | * | autop | amt of phos applied in auto-fert applic | kg P/ha | numeric | 0 |  | 0 | 3
| output | nutbal.hru | nutb_hru.out | rmp1tl | rm1t_kgha | 10 | * | rmp1tl | amt of phos moving from the labile min pool to the active min pool in the soil profile on the current day in the HRU | kg P/ha | numeric | 0 |  | 0 | 3
| output | nutbal.hru | nutb_hru.out | roctl | rctl_kgha | 11 | * | roctl | amt of phos moving from the active min pool to the stable min pool in the soil profile on the current day in the HRU | kg P/ha | numeric | 0 |  | 0 | 3
| output | nutbal.hru | nutb_hru.out | fertn | frtn_kgha | 12 | * | fertn | tot amt of nit applied to soil in HRU on day | kg N/ha | numeric | 0 |  | 0 | 3
| output | nutbal.hru | nutb_hru.out | fertp | frtp_kgha | 13 | * | fertp | tot amt of phos applied to soil in HRU on day | kg P/ha | numeric | 0 |  | 0 | 3
| output | nutbal.hru | nutb_hru.out | fixn | fixn_kgha | 14 | * | fixn | amt of nit added to plant biomass via fixation on the day in HRU | kg N/ha | numeric | 0 |  | 0 | 3
| output | nutbal.hru | nutb_hru.out | wdntl | wntl_kgha | 15 | * | wdntl | amt of nit lost from nitrate pool by denit in soil profile on current day in HRU | kg N/ha | numeric | 0 |  | 0 | 3
| output | nutbal.hru | nutb_hru.out | hmntl | hntl_kgha | 16 | * | hmntl | amt of nit moving from active org to nit pool in soil profile on current day in HRU | kg N/ha | numeric | 0 |  | 0 | 3
| output | nutbal.hru | nutb_hru.out | rwntl | rbtl_kgha | 17 | * | rwntl | amt of nit moving from active org to stable org pool in soil profile on current day in HRU | kg N/ha | numeric | 0 |  | 0 | 3
| output | nutbal.hru | nutb_hru.out | hmptl | hmpt_kgha | 18 | * | hmptl | amt of phos moving from the org to labile pool in soil profile on current day in HRU | kg P/ha | numeric | 0 |  | 0 | 3
| output | nutbal.hru | nutb_hru.out | rmn2tl | rm2t_kgha | 19 | * | rmn2tl | amt of nit moving from the fresh org (residue) to the nitrate(80%) and active org(20%) pools in soil profile on current day in HRU | kg N/ha | numeric | 0 |  | 0 | 3
| output | nutbal.hru | nutb_hru.out | rmptl | rmpt_kgha | 20 | * | rmptl | amt of phos moving from the fresh org (residue) to the labile(80%) and org(20%) pools in soil profile on current day in HRU | kg P/ha | numeric | 0 |  | 0 | 3
| output | nutbal.hru | nutb_hru.out | no3pcp | no3p_kgha | 21 | * | no3pcp | nitrate added to the soil in rainfall | kg N/ha | numeric | 0 |  | 0 | 3
| output | nutbal.sub | nutb_sub.out | day | time | 1 | * | day | julian day |  | integer |  |  |  | 0
| output | nutbal.sub | nutb_sub.out | yrc | year | 2 | * | yrc | count of year |  | integer |  |  |  | 0
| output | nutbal.sub | nutb_sub.out | isub | unit | 3 | * | isub |  |  | integer |  |  |  | 0
| output | nutbal.sub | nutb_sub.out | cfertn | cfrtn_kgha | 4 | * | cfertn | total amount of nitrogen applied to soil during continuous fertilizer operation | kg N/ha | numeric | 0 |  | 0 | 3
| output | nutbal.sub | nutb_sub.out | cfertp | cfrtp_kgha | 5 | * | cfertp | total amount of phosphorus applied to soil during continuous fertilizer operation | kg P/ha | numeric | 0 |  | 0 | 3
| output | nutbal.sub | nutb_sub.out | grazn | grzn_kgha | 6 | * | grazn | amt of nit added to soil in grazing on the day in HRU | kg N/ha | numeric | 0 |  | 0 | 3
| output | nutbal.sub | nutb_sub.out | grazp | grzp_kgha | 7 | * | grazp | amt of phos added to soil in grazing on the day in HRU | kg P/ha | numeric | 0 |  | 0 | 3
| output | nutbal.sub | nutb_sub.out | auton | autn_kgha | 8 | * | auton | amt of nit applied in auto-fert applic | kg N/ha | numeric | 0 |  | 0 | 3
| output | nutbal.sub | nutb_sub.out | autop | autp_kgha | 9 | * | autop | amt of phos applied in auto-fert applic | kg P/ha | numeric | 0 |  | 0 | 3
| output | nutbal.sub | nutb_sub.out | rmp1tl | rm1t_kgha | 10 | * | rmp1tl | amt of phos moving from the labile min pool to the active min pool in the soil profile on the current day in the HRU | kg P/ha | numeric | 0 |  | 0 | 3
| output | nutbal.sub | nutb_sub.out | roctl | rctl_kgha | 11 | * | roctl | amt of phos moving from the active min pool to the stable min pool in the soil profile on the current day in the HRU | kg P/ha | numeric | 0 |  | 0 | 3
| output | nutbal.sub | nutb_sub.out | fertn | frtn_kgha | 12 | * | fertn | tot amt of nit applied to soil in HRU on day | kg N/ha | numeric | 0 |  | 0 | 3
| output | nutbal.sub | nutb_sub.out | fertp | frtp_kgha | 13 | * | fertp | tot amt of phos applied to soil in HRU on day | kg P/ha | numeric | 0 |  | 0 | 3
| output | nutbal.sub | nutb_sub.out | fixn | fixn_kgha | 14 | * | fixn | amt of nit added to plant biomass via fixation on the day in HRU | kg N/ha | numeric | 0 |  | 0 | 3
| output | nutbal.sub | nutb_sub.out | wdntl | wntl_kgha | 15 | * | wdntl | amt of nit lost from nitrate pool by denit in soil profile on current day in HRU | kg N/ha | numeric | 0 |  | 0 | 3
| output | nutbal.sub | nutb_sub.out | hmntl | hntl_kgha | 16 | * | hmntl | amt of nit moving from active org to nit pool in soil profile on current day in HRU | kg N/ha | numeric | 0 |  | 0 | 3
| output | nutbal.sub | nutb_sub.out | rwntl | rbtl_kgha | 17 | * | rwntl | amt of nit moving from active org to stable org pool in soil profile on current day in HRU | kg N/ha | numeric | 0 |  | 0 | 3
| output | nutbal.sub | nutb_sub.out | hmptl | hmpt_kgha | 18 | * | hmptl | amt of phos moving from the org to labile pool in soil profile on current day in HRU | kg P/ha | numeric | 0 |  | 0 | 3
| output | nutbal.sub | nutb_sub.out | rmn2tl | rm2t_kgha | 19 | * | rmn2tl | amt of nit moving from the fresh org (residue) to the nitrate(80%) and active org(20%) pools in soil profile on current day in HRU | kg N/ha | numeric | 0 |  | 0 | 3
| output | nutbal.sub | nutb_sub.out | rmptl | rmpt_kgha | 20 | * | rmptl | amt of phos moving from the fresh org (residue) to the labile(80%) and org(20%) pools in soil profile on current day in HRU | kg P/ha | numeric | 0 |  | 0 | 3
| output | nutbal.sub | nutb_sub.out | no3pcp | no3p_kgha | 21 | * | no3pcp | nitrate added to the soil in rainfall | kg N/ha | numeric | 0 |  | 0 | 3
| output | nutbal.bsn | nutb_bsn.out | day | time | 1 | * | day | julian day |  | integer |  |  |  | 0
| output | nutbal.bsn | nutb_bsn.out | yrc | year | 2 | * | yrc | count of year |  | integer |  |  |  | 0
| output | nutbal.bsn | nutb_bsn.out | iz | unit | 3 | * | iz |  |  | integer |  |  |  | 0
| output | nutbal.bsn | nutb_bsn.out | cfertn | cfrtn_kgha | 4 | * | cfertn | total amount of nitrogen applied to soil during continuous fertilizer operation | kg N/ha | numeric | 0 |  | 0 | 3
| output | nutbal.bsn | nutb_bsn.out | cfertp | cfrtp_kgha | 5 | * | cfertp | total amount of phosphorus applied to soil during continuous fertilizer operation | kg P/ha | numeric | 0 |  | 0 | 3
| output | nutbal.bsn | nutb_bsn.out | grazn | grzn_kgha | 6 | * | grazn | amt of nit added to soil in grazing on the day in HRU | kg N/ha | numeric | 0 |  | 0 | 3
| output | nutbal.bsn | nutb_bsn.out | grazp | grzp_kgha | 7 | * | grazp | amt of phos added to soil in grazing on the day in HRU | kg P/ha | numeric | 0 |  | 0 | 3
| output | nutbal.bsn | nutb_bsn.out | auton | autn_kgha | 8 | * | auton | amt of nit applied in auto-fert applic | kg N/ha | numeric | 0 |  | 0 | 3
| output | nutbal.bsn | nutb_bsn.out | autop | autp_kgha | 9 | * | autop | amt of phos applied in auto-fert applic | kg P/ha | numeric | 0 |  | 0 | 3
| output | nutbal.bsn | nutb_bsn.out | rmp1tl | rm1t_kgha | 10 | * | rmp1tl | amt of phos moving from the labile min pool to the active min pool in the soil profile on the current day in the HRU | kg P/ha | numeric | 0 |  | 0 | 3
| output | nutbal.bsn | nutb_bsn.out | roctl | rctl_kgha | 11 | * | roctl | amt of phos moving from the active min pool to the stable min pool in the soil profile on the current day in the HRU | kg P/ha | numeric | 0 |  | 0 | 3
| output | nutbal.bsn | nutb_bsn.out | fertn | frtn_kgha | 12 | * | fertn | tot amt of nit applied to soil in HRU on day | kg N/ha | numeric | 0 |  | 0 | 3
| output | nutbal.bsn | nutb_bsn.out | fertp | frtp_kgha | 13 | * | fertp | tot amt of phos applied to soil in HRU on day | kg P/ha | numeric | 0 |  | 0 | 3
| output | nutbal.bsn | nutb_bsn.out | fixn | fixn_kgha | 14 | * | fixn | amt of nit added to plant biomass via fixation on the day in HRU | kg N/ha | numeric | 0 |  | 0 | 3
| output | nutbal.bsn | nutb_bsn.out | wdntl | wntl_kgha | 15 | * | wdntl | amt of nit lost from nitrate pool by denit in soil profile on current day in HRU | kg N/ha | numeric | 0 |  | 0 | 3
| output | nutbal.bsn | nutb_bsn.out | hmntl | hntl_kgha | 16 | * | hmntl | amt of nit moving from active org to nit pool in soil profile on current day in HRU | kg N/ha | numeric | 0 |  | 0 | 3
| output | nutbal.bsn | nutb_bsn.out | rwntl | rbtl_kgha | 17 | * | rwntl | amt of nit moving from active org to stable org pool in soil profile on current day in HRU | kg N/ha | numeric | 0 |  | 0 | 3
| output | nutbal.bsn | nutb_bsn.out | hmptl | hmpt_kgha | 18 | * | hmptl | amt of phos moving from the org to labile pool in soil profile on current day in HRU | kg P/ha | numeric | 0 |  | 0 | 3
| output | nutbal.bsn | nutb_bsn.out | rmn2tl | rm2t_kgha | 19 | * | rmn2tl | amt of nit moving from the fresh org (residue) to the nitrate(80%) and active org(20%) pools in soil profile on current day in HRU | kg N/ha | numeric | 0 |  | 0 | 3
| output | nutbal.bsn | nutb_bsn.out | rmptl | rmpt_kgha | 20 | * | rmptl | amt of phos moving from the fresh org (residue) to the labile(80%) and org(20%) pools in soil profile on current day in HRU | kg P/ha | numeric | 0 |  | 0 | 3
| output | nutbal.bsn | nutb_bsn.out | no3pcp | no3p_kgha | 21 | * | no3pcp | nitrate added to the soil in rainfall | kg N/ha | numeric | 0 |  | 0 | 3
| output | losses.hru | loss_hru.out | day | time | 1 | * | day | judian day |  | integer |  |  |  | 0
| output | losses.hru | loss_hru.out | yrc | year | 2 | * | yrc | count of year |  | integer |  |  |  | 0
| output | losses.hru | loss_hru.out | j | unit | 3 | * | j |  |  | integer |  |  |  | 0
| output | losses.hru | loss_hru.out | sedyld | sedy_tha | 4 | * | sedyld | daily soil loss caused by water erosion | metric tons | numeric | 0 |  | 0 | 3
| output | losses.hru | loss_hru.out | sedorgn | sedn_kgha | 5 | * | sedorgn | amt of org nit in surf runoff in HRU for the day | kg N/ha | numeric | 0 |  | 0 | 3
| output | losses.hru | loss_hru.out | sedorgp | sedp_kgha | 6 | * | sedorgp | amt of org phos in surf runoff in HRU for the day | kg P/ha | numeric | 0 |  | 0 | 3
| output | losses.hru | loss_hru.out | surqno3 | sq3_kgha | 7 | * | surqno3 | amt of NO3-N in surf runoff in HRU for the day | kg N/ha | numeric | 0 |  | 0 | 3
| output | losses.hru | loss_hru.out | latno3 | lat3_kgha | 8 | * | latno3 | amt of NO3-N in lat flow in HRU for the day | kg N/ha | numeric | 0 |  | 0 | 3
| output | losses.hru | loss_hru.out | surqsolp | sqsp_kgha | 9 | * | surqsolp | amt of soluble phos in surf runoff in HRU for the day | kg P/ha | numeric | 0 |  | 0 | 3
| output | losses.hru | loss_hru.out | usle | usle_tons | 10 | * | usle | daily soil loss predicted with USLE equation | metric tons/ha | numeric | 0 |  | 0 | 3
| output | losses.hru | loss_hru.out | bactp | bacp_tons | 11 | * | bactp |  |  | numeric | 0 |  | 0 | 3
| output | losses.hru | loss_hru.out | bactlp | blp_tons | 12 | * | bactlp |  |  | numeric | 0 |  | 0 | 3
| output | losses.hru | loss_hru.out | sedmin | sedmn | 13 | * | sedmin |  |  | numeric | 0 |  | 0 | 3
| output | losses.hru | loss_hru.out | tileno3 | tileno3 | 14 | * | tileno3 | NO3 in tile flow | kg N/ha | numeric | 0 |  | 0 | 3
l
| output | losses.sd | loss_sd.out | day | time | 1 | * | day | judian day |  | integer |  |  |  | 0
| output | losses.sd | loss_sd.out | yrc | year | 2 | * | yrc | count of year |  | integer |  |  |  | 0
| output | losses.sd | loss_sd.out | isd | unit | 3 | * | isd |  |  | integer |  |  |  | 0
| output | losses.sd | loss_sd.out | sedyld | sedy_tha | 4 | * | sedyld | daily soil loss caused by water erosion | metric tons | numeric | 0 |  | 0 | 3
| output | losses.sd | loss_sd.out | sedorgn | sedn_kgha | 5 | * | sedorgn | amt of org nit in surf runoff in HRU for the day | kg N/ha | numeric | 0 |  | 0 | 3
| output | losses.sd | loss_sd.out | sedorgp | sedp_kgha | 6 | * | sedorgp | amt of org phos in surf runoff in HRU for the day | kg P/ha | numeric | 0 |  | 0 | 3
| output | losses.sd | loss_sd.out | surqno3 | sq3_kgha | 7 | * | surqno3 | amt of NO3-N in surf runoff in HRU for the day | kg N/ha | numeric | 0 |  | 0 | 3
| output | losses.sd | loss_sd.out | latno3 | lat3_kgha | 8 | * | latno3 | amt of NO3-N in lat flow in HRU for the day | kg N/ha | numeric | 0 |  | 0 | 3
| output | losses.sd | loss_sd.out | surqsolp | sqsp_kgha | 9 | * | surqsolp | amt of soluble phos in surf runoff in HRU for the day | kg P/ha | numeric | 0 |  | 0 | 3
| output | losses.sd | loss_sd.out | usle | usle_tons | 10 | * | usle | daily soil loss predicted with USLE equation | metric tons/ha | numeric | 0 |  | 0 | 3
| output | losses.sd | loss_sd.out | bactp | bacp_tons | 11 | * | bactp |  |  | numeric | 0 |  | 0 | 3
| output | losses.sd | loss_sd.out | bactlp | blp_tons | 12 | * | bactlp |  |  | numeric | 0 |  | 0 | 3
| output | losses.sd | loss_sd.out | sedmin | sedmn | 13 | * | sedmin |  |  | numeric | 0 |  | 0 | 3
| output | losses.sd | loss_sd.out | tileno3 | tileno3 | 14 | * | tileno3 | NO3 in tile flow | kg N/ha | numeric | 0 |  | 0 | 3
| output | losses.sub | loss_sub_out | day | time | 1 | * | day | judian day |  | integer |  |  |  | 0
| output | losses.sub | loss_sub_out | yrc | year | 2 | * | yrc | count of year |  | integer |  |  |  | 0
| output | losses.sub | loss_sub_out | isub | unit | 3 | * | isub |  |  | integer |  |  |  | 0
| output | losses.sub | loss_sub_out | sedyld | sedy_tha | 4 | * | sedyld | daily soil loss caused by water erosion | metric tons | numeric | 0 |  | 0 | 3
| output | losses.sub | loss_sub_out | sedorgn | sedn_kgha | 5 | * | sedorgn | amt of org nit in surf runoff in HRU for the day | kg N/ha | numeric | 0 |  | 0 | 3
| output | losses.sub | loss_sub_out | sedorgp | sedp_kgha | 6 | * | sedorgp | amt of org phos in surf runoff in HRU for the day | kg P/ha | numeric | 0 |  | 0 | 3
| output | losses.sub | loss_sub_out | surqno3 | sq3_kgha | 7 | * | surqno3 | amt of NO3-N in surf runoff in HRU for the day | kg N/ha | numeric | 0 |  | 0 | 3
| output | losses.sub | loss_sub_out | latno3 | lat3_kgha | 8 | * | latno3 | amt of NO3-N in lat flow in HRU for the day | kg N/ha | numeric | 0 |  | 0 | 3
| output | losses.sub | loss_sub_out | surqsolp | sqsp_kgha | 9 | * | surqsolp | amt of soluble phos in surf runoff in HRU for the day | kg P/ha | numeric | 0 |  | 0 | 3
| output | losses.sub | loss_sub_out | usle | usle_tons | 10 | * | usle | daily soil loss predicted with USLE equation | metric tons/ha | numeric | 0 |  | 0 | 3
| output | losses.sub | loss_sub_out | bactp | bacp_tons | 11 | * | bactp |  |  | numeric | 0 |  | 0 | 3
| output | losses.sub | loss_sub_out | bactlp | blp_tons | 12 | * | bactlp |  |  | numeric | 0 |  | 0 | 3
| output | losses.sub | loss_sub_out | sedmin | sedmn | 13 | * | sedmin |  |  | numeric | 0 |  | 0 | 3
| output | losses.sub | loss_sub_out | tileno3 | tileno3 | 14 | * | tileno3 | NO3 in tile flow | kg N/ha | numeric | 0 |  | 0 | 3
l
| output | losses.bsn | loss_bsn.out | day | time | 1 | * | day | judian day |  | integer |  |  |  | 0
| output | losses.bsn | loss_bsn.out | yrc | year | 2 | * | yrc | count of year |  | integer |  |  |  | 0
| output | losses.bsn | loss_bsn.out | iz | unit | 3 | * | iz |  |  | integer |  |  |  | 0
| output | losses.bsn | loss_bsn.out | sedyld | sedy_tha | 4 | * | sedyld | daily soil loss caused by water erosion | metric tons | numeric | 0 |  | 0 | 3
| output | losses.bsn | loss_bsn.out | sedorgn | sedn_kgha | 5 | * | sedorgn | amt of org nit in surf runoff in HRU for the day | kg N/ha | numeric | 0 |  | 0 | 3
| output | losses.bsn | loss_bsn.out | sedorgp | sedp_kgha | 6 | * | sedorgp | amt of org phos in surf runoff in HRU for the day | kg P/ha | numeric | 0 |  | 0 | 3
| output | losses.bsn | loss_bsn.out | surqno3 | sq3_kgha | 7 | * | surqno3 | amt of NO3-N in surf runoff in HRU for the day | kg N/ha | numeric | 0 |  | 0 | 3
| output | losses.bsn | loss_bsn.out | latno3 | lat3_kgha | 8 | * | latno3 | amt of NO3-N in lat flow in HRU for the day | kg N/ha | numeric | 0 |  | 0 | 3
| output | losses.bsn | loss_bsn.out | surqsolp | sqsp_kgha | 9 | * | surqsolp | amt of soluble phos in surf runoff in HRU for the day | kg P/ha | numeric | 0 |  | 0 | 3
| output | losses.bsn | loss_bsn.out | usle | usle_tons | 10 | * | usle | daily soil loss predicted with USLE equation | metric tons/ha | numeric | 0 |  | 0 | 3
| output | losses.bsn | loss_bsn.out | bactp | bacp_tons | 11 | * | bactp |  |  | numeric | 0 |  | 0 | 3
| output | losses.bsn | loss_bsn.out | bactlp | blp_tons | 12 | * | bactlp |  |  | numeric | 0 |  | 0 | 3
| output | losses.bsn | loss_bsn.out | sedmin | sedmn | 13 | * | sedmin |  |  | numeric | 0 |  | 0 | 3
| output | losses.bsn | loss_bsn.out | tileno3 | tileno3 | 14 | * | tileno3 | NO3 in tile flow | kg N/ha | numeric | 0 |  | 0 | 3
| output | plantwx.hru | pltwx_hru.out | day | time | 1 | * | day | day (julian day) |  | integer |  |  |  | 0
| output | plantwx.hru | pltwx_hru.out | yrc | year | 2 | * | yrc | year count |  | integer |  |  |  | 0
| output | plantwx.hru | pltwx_hru.out | j | unit | 3 | * | j |  |  | integer |  |  |  | 0
| output | plantwx.hru | pltwx_hru.out | lai | lai | 4 | * | lai | leaf area index | m**2/m**2 | numeric | 0 |  | 0 | 3
| output | plantwx.hru | pltwx_hru.out | bioms | bioms | 5 | * | bioms | land cover/crop biomass | kg/ha | numeric | 0 |  | 0 | 3
| output | plantwx.hru | pltwx_hru.out | yield | yield | 6 | * | yield | yield (dry weight) by crop type | kg/ha | numeric | 0 |  | 0 | 3
| output | plantwx.hru | pltwx_hru.out | residue | residue | 7 | * | residue | initial residue cover | kga/ha | numeric | 0 |  | 0 | 3
| output | plantwx.hru | pltwx_hru.out | sol_tmp | soltmp | 8 | * | sol_tmp | daily average temperature of soil layer | deg C | numeric | 0 |  | 0 | 3
| output | plantwx.hru | pltwx_hru.out | strsw | strsw | 9 | * | strsw | frac of pot plant growth achieved on the day | none | numeric | 0 |  | 0 | 3
| output | plantwx.hru | pltwx_hru.out | strstmp | strstmp | 10 | * | strstmp | frac of pot plant growth achievedon the day | none | numeric | 0 |  | 0 | 3
| output | plantwx.hru | pltwx_hru.out | strsn | strsn | 11 | * | strsn | frac of pot plant growth achieved on the day | none | numeric | 0 |  | 0 | 3
| output | plantwx.hru | pltwx_hru.out | strsp | strsp | 12 | * | strsp | frac of pot plant growth achieved on the day | none | numeric | 0 |  | 0 | 3
| output | plantwx.hru | pltwx_hru.out | nplnt | nplt_kgha | 13 | * | nplnt | plant uptake of nit in HRU for the day | kg N/ha | numeric | 0 |  | 0 | 3
| output | plantwx.hru | pltwx_hru.out | percn | prcn_kgha | 14 | * | percn | NO3-N leached from soil profile | kg N/ha | numeric | 0 |  | 0 | 3
| output | plantwx.hru | pltwx_hru.out | pplnt | plnt_kgha | 15 | * | pplnt | plant uptake of phos in HRU for the day | kg P/ha | numeric | 0 |  | 0 | 3
| output | plantwx.hru | pltwx_hru.out | tmx | tmx_degc | 16 | * | tmx | maximum temperature for the day in HRU | deg C | numeric | 0 |  | 0 | 3
| output | plantwx.hru | pltwx_hru.out | tmn | tmn_degc | 17 | * | tmn | minimum temperature for the day in HRU | deg C | numeric | 0 |  | 0 | 3
| output | plantwx.hru | pltwx_hru.out | tmpav | tave_degc | 18 | * | tmpav | average air temperature on current day in HRU | deg C | numeric | 0 |  | 0 | 3
| output | plantwx.hru | pltwx_hru.out | solrad | sr_mj/m^2 | 19 | * | solrad | solar radiation for the day in HRU | MJ/m^2 | numeric | 0 |  | 0 | 3
| output | plantwx.hru | pltwx_hru.out | phubase0 | phubase | 20 | * | phubase0 | base zero potential heat units |  | numeric | 0 |  | 0 | 3
| output | plantwx.sd | pltwx_sd.out | day | time | 1 | * | day | day (julian day) |  | integer |  |  |  | 0
| output | plantwx.sd | pltwx_sd.out | yrc | year | 2 | * | yrc | year count |  | integer |  |  |  | 0
| output | plantwx.sd | pltwx_sd.out | isd | unit | 3 | * | isd |  |  | integer |  |  |  | 0
| output | plantwx.sd | pltwx_sd.out | lai | lai | 4 | * | lai | leaf area index | m**2/m**2 | numeric | 0 |  | 0 | 3
| output | plantwx.sd | pltwx_sd.out | bioms | bioms | 5 | * | bioms | land cover/crop biomass | kg/ha | numeric | 0 |  | 0 | 3
| output | plantwx.sd | pltwx_sd.out | yield | yield | 6 | * | yield | yield (dry weight) by crop type | kg/ha | numeric | 0 |  | 0 | 3
| output | plantwx.sd | pltwx_sd.out | residue | residue | 7 | * | residue | initial residue cover | kga/ha | numeric | 0 |  | 0 | 3
| output | plantwx.sd | pltwx_sd.out | sol_tmp | soltmp | 8 | * | sol_tmp | daily average temperature of soil layer | deg C | numeric | 0 |  | 0 | 3
| output | plantwx.sd | pltwx_sd.out | strsw | strsw | 9 | * | strsw | frac of pot plant growth achieved on the day | none | numeric | 0 |  | 0 | 3
| output | plantwx.sd | pltwx_sd.out | strstmp | strstmp | 10 | * | strstmp | frac of pot plant growth achievedon the day | none | numeric | 0 |  | 0 | 3
| output | plantwx.sd | pltwx_sd.out | strsn | strsn | 11 | * | strsn | frac of pot plant growth achieved on the day | none | numeric | 0 |  | 0 | 3
| output | plantwx.sd | pltwx_sd.out | strsp | strsp | 12 | * | strsp | frac of pot plant growth achieved on the day | none | numeric | 0 |  | 0 | 3
| output | plantwx.sd | pltwx_sd.out | nplnt | nplt_kgha | 13 | * | nplnt | plant uptake of nit in HRU for the day | kg N/ha | numeric | 0 |  | 0 | 3
| output | plantwx.sd | pltwx_sd.out | percn | prcn_kgha | 14 | * | percn | NO3-N leached from soil profile | kg N/ha | numeric | 0 |  | 0 | 3
| output | plantwx.sd | pltwx_sd.out | pplnt | plnt_kgha | 15 | * | pplnt | plant uptake of phos in HRU for the day | kg P/ha | numeric | 0 |  | 0 | 3
| output | plantwx.sd | pltwx_sd.out | tmx | tmx_degc | 16 | * | tmx | maximum temperature for the day in HRU | deg C | numeric | 0 |  | 0 | 3
| output | plantwx.sd | pltwx_sd.out | tmn | tmn_degc | 17 | * | tmn | minimum temperature for the day in HRU | deg C | numeric | 0 |  | 0 | 3
| output | plantwx.sd | pltwx_sd.out | tmpav | tave_degc | 18 | * | tmpav | average air temperature on current day in HRU | deg C | numeric | 0 |  | 0 | 3
| output | plantwx.sd | pltwx_sd.out | solrad | sr_mj/m^2 | 19 | * | solrad | solar radiation for the day in HRU | MJ/m^2 | numeric | 0 |  | 0 | 3
| output | plantwx.sd | pltwx_sd.out | phubase0 | phubase | 20 | * | phubase0 | base zero potential heat units |  | numeric | 0 |  | 0 | 3
| output | plantwx.sub | pltwx_sub.out | day | time | 1 | * | day | day (julian day) |  | integer |  |  |  | 0
| output | plantwx.sub | pltwx_sub.out | yrc | year | 2 | * | yrc | year count |  | integer |  |  |  | 0
| output | plantwx.sub | pltwx_sub.out | isub | unit | 3 | * | isub |  |  | integer |  |  |  | 0
| output | plantwx.sub | pltwx_sub.out | lai | lai | 4 | * | lai | leaf area index | m**2/m**2 | numeric | 0 |  | 0 | 3
| output | plantwx.sub | pltwx_sub.out | bioms | bioms | 5 | * | bioms | land cover/crop biomass | kg/ha | numeric | 0 |  | 0 | 3
| output | plantwx.sub | pltwx_sub.out | yield | yield | 6 | * | yield | yield (dry weight) by crop type | kg/ha | numeric | 0 |  | 0 | 3
| output | plantwx.sub | pltwx_sub.out | residue | residue | 7 | * | residue | initial residue cover | kga/ha | numeric | 0 |  | 0 | 3
| output | plantwx.sub | pltwx_sub.out | sol_tmp | soltmp | 8 | * | sol_tmp | daily average temperature of soil layer | deg C | numeric | 0 |  | 0 | 3
| output | plantwx.sub | pltwx_sub.out | strsw | strsw | 9 | * | strsw | frac of pot plant growth achieved on the day | none | numeric | 0 |  | 0 | 3
| output | plantwx.sub | pltwx_sub.out | strstmp | strstmp | 10 | * | strstmp | frac of pot plant growth achievedon the day | none | numeric | 0 |  | 0 | 3
| output | plantwx.sub | pltwx_sub.out | strsn | strsn | 11 | * | strsn | frac of pot plant growth achieved on the day | none | numeric | 0 |  | 0 | 3
| output | plantwx.sub | pltwx_sub.out | strsp | strsp | 12 | * | strsp | frac of pot plant growth achieved on the day | none | numeric | 0 |  | 0 | 3
| output | plantwx.sub | pltwx_sub.out | nplnt | nplt_kgha | 13 | * | nplnt | plant uptake of nit in HRU for the day | kg N/ha | numeric | 0 |  | 0 | 3
| output | plantwx.sub | pltwx_sub.out | percn | prcn_kgha | 14 | * | percn | NO3-N leached from soil profile | kg N/ha | numeric | 0 |  | 0 | 3
| output | plantwx.sub | pltwx_sub.out | pplnt | plnt_kgha | 15 | * | pplnt | plant uptake of phos in HRU for the day | kg P/ha | numeric | 0 |  | 0 | 3
| output | plantwx.sub | pltwx_sub.out | tmx | tmx_degc | 16 | * | tmx | maximum temperature for the day in HRU | deg C | numeric | 0 |  | 0 | 3
| output | plantwx.sub | pltwx_sub.out | tmn | tmn_degc | 17 | * | tmn | minimum temperature for the day in HRU | deg C | numeric | 0 |  | 0 | 3
| output | plantwx.sub | pltwx_sub.out | tmpav | tave_degc | 18 | * | tmpav | average air temperature on current day in HRU | deg C | numeric | 0 |  | 0 | 3
| output | plantwx.sub | pltwx_sub.out | solrad | sr_mj/m^2 | 19 | * | solrad | solar radiation for the day in HRU | MJ/m^2 | numeric | 0 |  | 0 | 3
| output | plantwx.sub | pltwx_sub.out | phubase0 | phubase | 20 | * | phubase0 | base zero potential heat units |  | numeric | 0 |  | 0 | 3
| output | plantwx.bsn | pltwx_bsn.out | day | time | 1 | * | day | day (julian day) |  | integer |  |  |  | 0
| output | plantwx.bsn | pltwx_bsn.out | yrc | year | 2 | * | yrc | year count |  | integer |  |  |  | 0
| output | plantwx.bsn | pltwx_bsn.out | iz | unit | 3 | * | iz |  |  | integer |  |  |  | 0
| output | plantwx.bsn | pltwx_bsn.out | lai | lai | 4 | * | lai | leaf area index | m**2/m**2 | numeric | 0 |  | 0 | 3
| output | plantwx.bsn | pltwx_bsn.out | bioms | bioms | 5 | * | bioms | land cover/crop biomass | kg/ha | numeric | 0 |  | 0 | 3
| output | plantwx.bsn | pltwx_bsn.out | yield | yield | 6 | * | yield | yield (dry weight) by crop type | kg/ha | numeric | 0 |  | 0 | 3
| output | plantwx.bsn | pltwx_bsn.out | residue | residue | 7 | * | residue | initial residue cover | kga/ha | numeric | 0 |  | 0 | 3
| output | plantwx.bsn | pltwx_bsn.out | sol_tmp | soltmp | 8 | * | sol_tmp | daily average temperature of soil layer | deg C | numeric | 0 |  | 0 | 3
| output | plantwx.bsn | pltwx_bsn.out | strsw | strsw | 9 | * | strsw | frac of pot plant growth achieved on the day | none | numeric | 0 |  | 0 | 3
| output | plantwx.bsn | pltwx_bsn.out | strstmp | strstmp | 10 | * | strstmp | frac of pot plant growth achievedon the day | none | numeric | 0 |  | 0 | 3
| output | plantwx.bsn | pltwx_bsn.out | strsn | strsn | 11 | * | strsn | frac of pot plant growth achieved on the day | none | numeric | 0 |  | 0 | 3
| output | plantwx.bsn | pltwx_bsn.out | strsp | strsp | 12 | * | strsp | frac of pot plant growth achieved on the day | none | numeric | 0 |  | 0 | 3
| output | plantwx.bsn | pltwx_bsn.out | nplnt | nplt_kgha | 13 | * | nplnt | plant uptake of nit in HRU for the day | kg N/ha | numeric | 0 |  | 0 | 3
| output | plantwx.bsn | pltwx_bsn.out | percn | prcn_kgha | 14 | * | percn | NO3-N leached from soil profile | kg N/ha | numeric | 0 |  | 0 | 3
| output | plantwx.bsn | pltwx_bsn.out | pplnt | plnt_kgha | 15 | * | pplnt | plant uptake of phos in HRU for the day | kg P/ha | numeric | 0 |  | 0 | 3
| output | plantwx.bsn | pltwx_bsn.out | tmx | tmx_degc | 16 | * | tmx | maximum temperature for the day in HRU | deg C | numeric | 0 |  | 0 | 3
| output | plantwx.bsn | pltwx_bsn.out | tmn | tmn_degc | 17 | * | tmn | minimum temperature for the day in HRU | deg C | numeric | 0 |  | 0 | 3
| output | plantwx.bsn | pltwx_bsn.out | tmpav | tave_degc | 18 | * | tmpav | average air temperature on current day in HRU | deg C | numeric | 0 |  | 0 | 3
| output | plantwx.bsn | pltwx_bsn.out | solrad | sr_mj/m^2 | 19 | * | solrad | solar radiation for the day in HRU | MJ/m^2 | numeric | 0 |  | 0 | 3
| output | plantwx.bsn | pltwx_bsn.out | phubase0 | phubase | 20 | * | phubase0 | base zero potential heat units |  | numeric | 0 |  | 0 | 3
Belowhereisallunorganized
8379 | [21 empty] | obtyp
8386 | [21 empty] | obtypno
8575 | [21 empty] | sil
8582 | [21 empty] | cla
8652
8659
8666
8673
8680
8687
8694
8701 | chan_surf_lin_out |  | obtyp_out | ?? |  |  |  |  | Integer |  | integer |  |  |  | 0
8708 | chan_surf_lin_out |  | obtyno_out | ?? |  |  |  |  | Integer |  | integer |  |  |  | 0
8715
8722
8729 |  | chan-aqu.lin |  | NUMB |  | 1 | * | numb |  |  | integer |  |  |  | 0 |  |  |  |  | ?
8736 |  |  |  | NAME |  | 2 | * | name |  |  | string |  |  |  | na |  |  |  |  | ?
8743 |  |  |  | NUM |  | 3 | * | num |  |  | integer |  |  |  | 0 |  |  |  |  | ?
8750 |  |  |  | AQU_NO |  | 4 | * | aqu_no | [11 empty] | ?
8757 | [15 empty] | chan-aqu.lin |  |  |  | ?
8764 |  |  | chan_aqu_lin_out | OBTYP_OUT |  |  |  | obtyp_out |  |  | integer |  |  |  | 0 |  |  |  |  | ?
8771 |  |  | chan_aqu_lin_out | OBTYNO_OUT |  |  |  | obtyno_out |  |  | integer |  |  |  | 0 |  |  |  |  | ?
8778
8785
8862
8869
9065
9072
9275 | [22 empty] | sep
9387 | [22 empty] | sep
9436
9443 |  | condition.ctl |  | NUMB |  | 1 | * | numb |  |  | integer |  |  |  | 0
9450 |  |  |  | NAMES |  | 2 | * | name |  |  | string |  |  |  | na
9457 |  |  |  | RULESET_TYP |  | 3 | * | ruleset_typ |  |  | integer |  |  |  | 0
9464 |  |  |  | NUM_RULESETS |  | 4 | * | num_rulesets |  |  | integer |  |  |  | 0
9471 |  |  |  | DEFAULT_TYP |  | 5 |  | default_typ
9478 |  |  |  | DEFAULT_CON |  | 6 |  | default_con
9485
9492
9499
9506

## REV31a
REV | Broad_Classification | SWAT_File | Database_Table | Database_Field_Name | SWAT_Header_Name | Position_in_File | Line_in File | SWAT_Code_Variable_Name | Description | Units | Data_Type | Minimum_Range | Maximum_Range | Default_Value | Number_Decimal_Places | Primary_Key | Foreign_Key | Foreign_Table | Foreign_Variable | Doc_Path | Use_in_DB | Parm_Doc_Name | ArcSWAT_Variable | ArcSWAT_Table | Notes
* | * | * | Parm_List | Broad_Classification | * | * | * | * | General class of parameter | * | string | * | * | * | * | * | * | * | * | * | x
* | waterbal_mon_bsn.txt | * | Parm_List | SWAT_File | * | * | * | * | Name of default SWAT+ input file | * | string | * | * | * | * | * | * | * | * | * | x
* | * | * | Parm_List | Database_Table | * | * | * | * | Name of database table | * | string | * | * | * | * | * | * | * | * | * | x
* | * | * | Parm_List | Database_Field_Name | * | * | * | * | Field name in database | * | string | * | * | * | * | * | * | * | * | * | x
* | * | * | Parm_List | Position_in_File | * | * | * | * | Print order in SWAT+ file | * | string | * | * | * | * | * | * | * | * | * | x
* | * | * | Parm_List | Description | * | * | * | * | Description | * | string | * | * | * | * | * | * | * | * | * | x
* | * | * | Parm_List | Units | * | * | * | * | Parameter unit of measure | * | string | * | * | * | * | * | * | * | * | * | x
* | * | * | Parm_List | Minimum_Range | * | * | * | * | Absolute minimum parameter value | * | string | * | * | * | * | * | * | * | * | * | x
* | * | * | Parm_List | Maximum_Range | * | * | * | * | Absolute maximum parameter value | * | string | * | * | * | * | * | * | * | * | * | x
* | * | * | Parm_List | Default_Value | * | * | * | * | Default parameter value | * | string | * | * | * | * | * | * | * | * | * | x
FILE.CIO
* | SIMULATION | file.cio | File_Cio | TIME_SIM | * | 2 | 2 | * | Defines simulation period | * | string | * | * | time.sim | * | * | * | * | * | *
* | SIMULATION | file.cio | File_Cio | PRINT | * | 3 | 2 | * | Defines which files will be printed and timestep | * | string | * | * | print.prt | * | * | * | * | * | *
* | SIMULATION | file.cio | File_Cio | OBJ_PRT | * | 4 | 2 | * | User defined output files | * | string | * | * | object.prt | * | * | * | * | * | *
* | SIMULATION | file.cio | File_Cio | OBJ_CNT | * | 5 | 2 | * | Spatial object counts | * | string | * | * | object.cnt | * | * | * | * | * | *
* | SIMULATION | file.cio | File_Cio | WST_DAT | * | 2 | 3 | * | Weather stations | * | string | * | * | weather-sta.cl | * | * | * | * | * | *
* | SIMULATION | file.cio | File_Cio | WGN_DAT | * | 3 | 3 | * | Weather generator data | * | string | * | * | weather-wgn.cli | * | * | * | * | * | *
* | SIMULATION | file.cio | File_Cio | WIND_DIR | * | 4 | 3 | * | Wind direction data | * | string | * | * | wind-dir.cli | * | * | * | * | * | *
* | SIMULATION | file.cio | File_Cio | PCP_DAT | * | 5 | 3 | * | Precipitation data file names | * | string | * | * | pcp.cli | * | * | * | * | * | *
* | SIMULATION | file.cio | File_Cio | TMP_DAT | * | 6 | 3 | * | Maximum/minium temperature file names | * | string | * | * | tmp.cli | * | * | * | * | * | *
* | SIMULATION | file.cio | File_Cio | SLR_DAT | * | 7 | 3 | * | Solar radiation file names | * | string | * | * | slr.cli | * | * | * | * | * | *
* | SIMULATION | file.cio | File_Cio | HMD_DAT | * | 8 | 3 | * | Relative humidity file names | * | string | * | * | hmd.cli | * | * | * | * | * | *
* | SIMULATION | file.cio | File_Cio | WND_DAT | * | 9 | 3 | * | Wind data file names | * | string | * | * | wnd.cli | * | * | * | * | * | *
* | SIMULATION | file.cio | File_Cio | HRU_CON | * | 2 | 4 | * | HRU connections | * | string | * | * | hru.con | * | * | * | * | * | *
* | SIMULATION | file.cio | File_Cio | LHRU_CON | * | 3 | 4 | * | HRU lte connections | * | string | * | * | hru-lte.con | * | * | * | * | * | *
* | SIMULATION | file.cio | File_Cio | SUB_CON | * | 4 | 4 | * | Subbasin connections | * | string | * | * | subbasin.con | * | * | * | * | * | *
* | SIMULATION | file.cio | File_Cio | MOD_CON | * | 5 | 4 | * | MODFLOW connections | * | string | * | * | modflow.con | * | * | * | * | * | *
* | SIMULATION | file.cio | File_Cio | AQU_CON | * | 6 | 4 | * | Aquifer connections | * | string | * | * | aquifer.con | * | * | * | * | * | *
* | SIMULATION | file.cio | File_Cio | AQU2D_CON | * | 7 | 4 | * | Aquifer 2d connections | * | string | * | * | aquifer2d.con | * | * | * | * | * | *
* | SIMULATION | file.cio | File_Cio | CHA_CON | * | 8 | 4 | * | Channel connections | * | string | * | * | channel.con | * | * | * | * | * | *
* | SIMULATION | file.cio | File_Cio | RES_CON | * | 9 | 4 | * | Reservoir connections | * | string | * | * | reservoir.con | * | * | * | * | * | *
* | SIMULATION | file.cio | File_Cio | REC_CON | * | 10 | 4 | * | Recall connections | * | string | * | * | recall.con | * | * | * | * | * | *
* | SIMULATION | file.cio | File_Cio | EXCO_CON | * | 11 | 4 | * | Export coefficient connections | * | string | * | * | exco.con | * | * | * | * | * | *
* | SIMULATION | file.cio | File_Cio | DEL_CON | * | 12 | 4 | * | Delivery ratio connections | * | string | * | * | delratio.con | * | * | * | * | * | *
* | SIMULATION | file.cio | File_Cio | OUT_CON | * | 13 | 4 | * | Outlet connections | * | string | * | * | outlet.con | * | * | * | * | * | *
* | SIMULATION | file.cio | File_Cio | LCHA_CON | * | 14 | 4 | * | Channel lte connections | * | string | * | * | chandeg.con | * | * | * | * | * | *
* | SIMULATION | file.cio | File_Cio | INI_CHA | * | 2 | 5 | * | Initial channel properties | * | string | * | * | initial.cha | * | * | * | * | * | *
* | SIMULATION | file.cio | File_Cio | CHA_DAT | * | 3 | 5 | * | Channel properties | * | string | * | * | channel.cha | * | * | * | * | * | *
* | SIMULATION | file.cio | File_Cio | HYD_CHA | * | 4 | 5 | * | Channel hydrology properties | * | string | * | * | hydrology.cha | * | * | * | * | * | *
* | SIMULATION | file.cio | File_Cio | SED_CHA | * | 5 | 5 | * | Channel sediment properties | * | string | * | * | sediment.cha | * | * | * | * | * | *
* | SIMULATION | file.cio | File_Cio | NUT_CHA | * | 6 | 5 | * | Channel nutrient properties | * | string | * | * | nutrients.cha | * | * | * | * | * | *
* | SIMULATION | file.cio | File_Cio | PST_CHA | * | 7 | 5 | * | Channel pesticide properties | * | string | * | * | pesticide.cha | * | * | * | * | * | *
* | SIMULATION | file.cio | File_Cio | LTE_CHA | * | 8 | 5 | * | Channel lte properties | * | string | * | * | channel-lte.cha | * | * | * | * | * | *
* | SIMULATION | file.cio | File_Cio | INI_RES | * | 2 | 6 | * | Initial reservoir properties | * | string | * | * | initial.res | * | * | * | * | * | *
* | SIMULATION | file.cio | File_Cio | RES_DAT | * | 3 | 6 | * | Reservoir properties | * | string | * | * | reservoir.res | * | * | * | * | * | *
* | SIMULATION | file.cio | File_Cio | HYD_RES | * | 4 | 6 | * | Reservoir hydrology properties | * | string | * | * | hydrology.res | * | * | * | * | * | *
* | SIMULATION | file.cio | File_Cio | NUT_RES | * | 5 | 6 | * | Reservoir nutrient properties | * | string | * | * | nutrients.res | * | * | * | * | * | *
* | SIMULATION | file.cio | File_Cio | PST_RES | * | 6 | 6 | * | Reservoir pesticide properties | * | string | * | * | pesticide.res | * | * | * | * | * | *
* | SIMULATION | file.cio | File_Cio | SED_RES | * | 7 | 6 | * | Reservoir sediment properties | * | string | * | * | sediment.res | * | * | * | * | * | *
* | SIMULATION | file.cio | File_Cio | WEIR_RES | * | 8 | 6 | * | Reservoir weir properties | * | string | * | * | weir.res | * | * | * | * | * | *
* | SIMULATION | file.cio | File_Cio | DEFINE_SUB | * | 2 | 7 | * | Subbasin definition file | * | string | * | * | define.sub | * | * | * | * | * | *
* | SIMULATION | file.cio | File_Cio | ELEMENT_SUB | * | 3 | 7 | * | Subbasin defining elements | * | string | * | * | element.sub | * | * | * | * | * | *
* | SIMULATION | file.cio | File_Cio | SUB_DAT | * | 4 | 7 | * | Subbasin properties | * | string | * | * | subbasin.sub | * | * | * | * | * | *
* | SIMULATION | file.cio | File_Cio | SUB_DEL | * | 5 | 7 | * | Subbasin delivery ratios | * | string | * | * | subbasin.del | * | * | * | * | * | *
* | SIMULATION | file.cio | File_Cio | HRU_DAT | * | 2 | 8 | * | HRU properties | * | string | * | * | hru-data.hru | * | * | * | * | * | *
* | SIMULATION | file.cio | File_Cio | LTE_HRU | * | 3 | 8 | * | HRU lte properties | * | string | * | * | hru-lte.hru | * | * | * | * | * | *
* | SIMULATION | file.cio | File_Cio | DEL_DAT | * | 2 | 9 | * | Delivery ratios | * | string | * | * | delratio.del | * | * | * | * | * | *
* | SIMULATION | file.cio | File_Cio | AQU_DAT | * | 2 | 10 | * | Aquifer properties | * | string | * | * | aquifer.aqu | * | * | * | * | * | *
* | SIMULATION | file.cio | File_Cio | ANIMAL_HRD | * | 2 | 11 | * | Animal properties | * | string | * | * | animal.hrd | * | * | * | * | * | *
* | SIMULATION | file.cio | File_Cio | HERD_HRD | * | 3 | 11 | * | Herd properties | * | string | * | * | herd.hrd | * | * | * | * | * | *
* | SIMULATION | file.cio | File_Cio | RANCH_HRD | * | 4 | 11 | * | Ranch properties | * | string | * | * | ranch.hrd | * | * | * | * | * | *
* | SIMULATION | file.cio | File_Cio | DEFINE_WRO | * | 2 | 12 | * | Water rights definition | * | string | * | * | define.wro | * | * | * | * | * | *
* | SIMULATION | file.cio | File_Cio | ELEMENT_WRO | * | 3 | 12 | * | Water rights elements | * | string | * | * | element.wro | * | * | * | * | * | *
* | SIMULATION | file.cio | File_Cio | RIGHTS_WRO | * | 4 | 12 | * | Water rights properties | * | string | * | * | water_rights.wro | * | * | * | * | * | *
* | SIMULATION | file.cio | File_Cio | CHA_SURF | * | 2 | 13 | * | Channel floodplain linkage | * | string | * | * | chan-surf.lin | * | * | * | * | * | *
* | SIMULATION | file.cio | File_Cio | CHA_AQU | * | 3 | 13 | * | Channel aquifer linkage | * | string | * | * | chan-aqu.lin | * | * | * | * | * | *
* | SIMULATION | file.cio | File_Cio | BSN_CODE | * | 2 | 14 | * | Basin codes | * | string | * | * | codes.bsn | * | * | * | * | * | *
* | SIMULATION | file.cio | File_Cio | BSN_PARM | * | 3 | 14 | * | Basin parameters | * | string | * | * | parameters.bsn | * | * | * | * | * | *
* | SIMULATION | file.cio | File_Cio | HYDRO_HRU | * | 2 | 15 | * | General hydrological characteristics | * | string | * | * | hydrology.hyd | * | * | * | * | * | *
* | SIMULATION | file.cio | File_Cio | TOPO_HRU | * | 3 | 15 | * | HRU general topographical characteristics | * | string | * | * | topography.hru | * | * | * | * | * | *
* | SIMULATION | file.cio | File_Cio | TOPO_SUB | * | 4 | 15 | * | Subbasin general topographical characteristics | * | string | * | * | topography.sub | * | * | * | * | * | *
* | SIMULATION | file.cio | File_Cio | FIELD_FLD | * | 5 | 15 | * | Field data | * | string | * | * | field.fld | * | * | * | * | * | *
* | SIMULATION | file.cio | File_Cio | EXCO_DAT | * | 2 | 16 | * | Export coefficient properties | * | string | * | * | exco.exc | * | * | * | * | * | *
* | SIMULATION | file.cio | File_Cio | INI_BAC | * | 2 | 17 | * | Bacteria initialization | * | string | * | * | initial.bac | * | * | * | * | * | *
* | SIMULATION | file.cio | File_Cio | BAC_DAT | * | 3 | 17 | * | Bacteria properties | * | string | * | * | bacteria.bac | * | * | * | * | * | *
* | SIMULATION | file.cio | File_Cio | TILEDRAIN_STR | * | 2 | 18 | * | Subsurface drainage properties | * | string | * | * | tiledrain.str | * | * | * | * | * | *
* | SIMULATION | file.cio | File_Cio | SEPTIC_STR | * | 3 | 18 | * | Septic system properties | * | string | * | * | septic.str | * | * | * | * | * | *
* | SIMULATION | file.cio | File_Cio | FILTERSTRIP_STR | * | 4 | 18 | * | Filter strip properties | * | string | * | * | filterstrip.str | * | * | * | * | * | *
* | SIMULATION | file.cio | File_Cio | GRASSEDWW_STR | * | 5 | 18 | * | Grassed waterway properties | * | string | * | * | grassedww.str | * | * | * | * | * | *
* | SIMULATION | file.cio | File_Cio | BMPUSER_STR | * | 6 | 18 | * | BMP properties | * | string | * | * | bmpuser.str | * | * | * | * | * | *
* | SIMULATION | file.cio | File_Cio | PLANT_DB | * | 2 | 19 | * | Plant parameters | * | string | * | * | plants.plt | * | * | * | * | * | *
* | SIMULATION | file.cio | File_Cio | FERT_DB | * | 3 | 19 | * | Fertilizer parameters | * | string | * | * | fertilizer.frt | * | * | * | * | * | *
* | SIMULATION | file.cio | File_Cio | TILL_DB | * | 4 | 19 | * | Tillage parameters | * | string | * | * | tillage.til | * | * | * | * | * | *
* | SIMULATION | file.cio | File_Cio | PEST_DB | * | 5 | 19 | * | Pesticide parameters | * | string | * | * | pesticide.pst | * | * | * | * | * | *
* | SIMULATION | file.cio | File_Cio | URBAN_DB | * | 6 | 19 | * | Urban parameters | * | string | * | * | urban.urb | * | * | * | * | * | *
* | SIMULATION | file.cio | File_Cio | SEPTIC_DB | * | 7 | 19 | * | Septic parameters | * | string | * | * | spetic.sep | * | * | * | * | * | *
* | SIMULATION | file.cio | File_Cio | SNOW_DB | * | 8 | 19 | * | Snow parameters | * | string | * | * | snow.sno | * | * | * | * | * | *
* | SIMULATION | file.cio | File_Cio | ATMO_DB | * | 9 | 19 | * | Atmospheric deposition | * | string | * | * | atmo.atm | * | * | * | * | * | *
* | SIMULATION | file.cio | File_Cio | HARV_OPS | * | 2 | 20 | * | Harvest operations | * | string | * | * | harv.ops | * | * | * | * | * | *
* | SIMULATION | file.cio | File_Cio | GRAZE_OPS | * | 3 | 20 | * | Grazing operations | * | string | * | * | graze.ops | * | * | * | * | * | *
* | SIMULATION | file.cio | File_Cio | IRR_OPS | * | 4 | 20 | * | Irrigation operations | * | string | * | * | irr.ops | * | * | * | * | * | *
* | SIMULATION | file.cio | File_Cio | CHEM_APP_OPS | * | 5 | 20 | * |  | * | string | * | * | chem_app.ops | * | * | * | * | * | *
* | SIMULATION | file.cio | File_Cio | FIRE_OPS | * | 6 | 20 | * | Streetsweeping oprations | * | string | * | * | sweep.ops | * | * | * | * | * | *
* | SIMULATION | file.cio | File_Cio | SWEEP_OPS | * | 7 | 20 | * | Streetsweeping oprations | * | string | * | * | sweep.ops | * | * | * | * | * | *
* | SIMULATION | file.cio | File_Cio | LULC_LUM | * | 2 | 21 | * | General land use properties | * | string | * | * | landuse.lum | * | * | * | * | * | *
* | SIMULATION | file.cio | File_Cio | MGT_SCH | * | 3 | 21 | * | Management schedules | * | string | * | * | management.sch | * | * | * | * | * | *
* | SIMULATION | file.cio | File_Cio | CN_DB | * | 4 | 21 | * | Curve number table | * | string | * | * | cntable.lum | * | * | * | * | * | *
* | SIMULATION | file.cio | File_Cio | CONS_PRAC | * | 5 | 21 | * | Structural operation schedule | * | string | * | * | structural. Sch | * | * | * | * | * | *
* | SIMULATION | file.cio | File_Cio | CODES_CAL | * | 2 | 22 | * | Calibration codes | * | string | * | * | codes.cal | * | * | * | * | * | *
* | SIMULATION | file.cio | File_Cio | CAL_PARMS | * | 3 | 22 | * | Calibration parameters | * | string | * | * | cal_parms.cal | * | * | * | * | * | *
* | SIMULATION | file.cio | File_Cio | CAL_UPD | * | 4 | 22 | * | calibration | * | string | * | * | calibration.cal | * | * | * | * | * | *
* | SIMULATION | file.cio | File_Cio | LS_PARMS | * | 5 | 22 | * | ls parameters | * | string | * | * | ls_parms.cal | * | * | * | * | * | *
* | SIMULATION | file.cio | File_Cio | LS_REGIONS | * | 6 | 22 | * | ls regions | * | string | * | * | ls_regions.cal | * | * | * | * | * | *
* | SIMULATION | file.cio | File_Cio | CHA_ORDERS | * | 7 | 22 | * | change orders | * | string | * | * | ls_regions_lte.cal | * | * | * | * | * | *
* | SIMULATION | file.cio | File_Cio | CHA_PARMS | * | 8 | 22 | * | change parms | * | string | * | * | ch_orders.cal | * | * | * | * | * | *
* | SIMULATION | file.cio | File_Cio | INI_PST | * | 2 | 23 | * | initial pesticide | * | string | * | * | initial.pst | * | * | * | * | * | *
* | SIMULATION | file.cio | File_Cio | INI_PLT | * | 3 | 23 | * | plant community initialization | * | string | * | * | initial.plt | * | * | * | * | * | *
* | SIMULATION | file.cio | File_Cio | SOILS_DB | * | 2 | 24 | * | soil parameters | * | string | * | * | soils.sol | * | * | * | * | * | *
* | SIMULATION | file.cio | File_Cio | NUT_SOL | * | 3 | 24 | * | soil chemical properties | * | string | * | * | nutrients.sol | * | * | * | * | * | *
* | SIMULATION | file.cio | File_Cio | D_TBL | * | 2 | 25 | * | decision table | * | string | * | * | dtable.dtl | * | * | * | * | * | *
* | SIMULATION | file.cio | File_Cio | CST_DAT | * | 2 | 26 | * | constituents | * | string | * | * | constituents.cs | * | * | * | * | * | *
* | SIMULATION | file.cio | File_Cio | PEST_CST | * | 3 | 26 | * | pesticides | * | string | * | * | pest.cs | * | * | * | * | * | *
* | SIMULATION | file.cio | File_Cio | PATH_CST | * | 4 | 26 | * | pathogens | * | string | * | * | path.cs | * | * | * | * | * | *
* | SIMULATION | file.cio | File_Cio | METL_CST | * | 5 | 26 | * | heavy metals | * | string | * | * | hmet.cs | * | * | * | * | * | *
* | SIMULATION | file.cio | File_Cio | SALT_CST | * | 6 | 26 | * | salt | * | string | * | * | salt.cs | * | * | * | * | * | *
| SIMULATION | file.cio | File_Cio | ELE_LCU | * | 2 | 27 | * | basin elements | * | string | * | * |  | * | * | * | * | * | *
| SIMULATION | file.cio | File_Cio | DEF_LCU | * | 3 | 27 | * | lcu elements | * | string | * | *
| SIMULATION | file.cio | File_Cio | DEF_LCU_REG | * | 4 | 27 | * | lcu define | * | string | * | *
| SIMULATION | file.cio | File_Cio | CAL_LCU | * | 5 | 27 | * | channel elements | * | string | * | *
| SIMULATION | file.cio | File_Cio | ELE_CHA | * | 6 | 27 | * | channel define | * | string | * | *
| SIMULATION | file.cio | File_Cio | DEF_CHA | * | 7 | 27 | * | aquifer elements | * | string | * | *
| SIMULATION | file.cio | File_Cio | DEF_CHA_REG | * | 8 | 27 | * | aquifer define | * | string | * | *
| SIMULATION | file.cio | File_Cio | ELE_AQU | * | 9 | 27 | * | reservoir elements | * | string | * | *
| SIMULATION | file.cio | File_Cio | DEF_AQU | * | 10 | 27 | * | reservoir define | * | string | * | *
| SIMULATION | file.cio | File_Cio | DEF_AQU_REG | * | 11 | 27 | * | psc elements | * | string | * | *
| SIMULATION | file.cio | File_Cio | ELE_RES | * | 12 | 27 | * | psc define | * | string | * | *
| SIMULATION | file.cio | File_Cio | DEF_RES | * | 13 | 27 | * | aquifer define | * | string | * | *
| SIMULATION | file.cio | File_Cio | DEF_RES_REG | * | 14 | 27 | * | reservoir elements | * | string | * | *
| SIMULATION | file.cio | File_Cio | ELE_PSC | * | 15 | 27 | * | reservoir define | * | string | * | *
| SIMULATION | file.cio | File_Cio | DEF_PSC | * | 16 | 27 | * | psc elements | * | string | * | *
| SIMULATION | file.cio | File_Cio | DEF_PSC_REG | * | 17 | 27 | * | psc define | * | string | * | *
PRINT
6440 | SIMULATION | print.prt | print | NYSKIP |  | 1 | 3 | nyskip | Number of years to skip for output printing | none
6441 | SIMULATION | print.prt | print | JD_START |  | 2 | 3 | jd_start | Julian day to start printing output | none | integer | 0 | 366 | 0 | [5 empty] | print_prt\jdstart.docx | x
6442 | SIMULATION | print.prt | print | JD_END |  | 3 | 3 | jd_end | Julian day to end printing output | none | integer | 0 | 366 | 0 | 0 |  |  |  |  | print_prt\jdend.docx | x
6443 | SIMULATION | print.prt | print | YR_START |  | 4 | 3 | yr_start | Calendar year to start printing output | none | integer | 0 | 0 | 0 | 0 |  |  |  |  | print_prt\yrstart.docx | x
6444 | SIMULATION | print.prt | print | YR_END |  | 5 | 3 | yr_end | Calendar year to end printing output | none | integer | 0 | 2020 | 0 | 0 |  |  |  |  | print_prt\yrend.docx | x
6445 | SIMULATION | print.prt | print | INTERVAL |  | 6 | 3 | interval | Interval between daily printing within period | none | integer
6446 | SIMULATION | print.prt | print | AA_NUMINT |  | 1 | 5 | aa_numint | Number of print intervals for average annual period | none | integer
6447 | SIMULATION | print.prt | print | AA_INT |  | * | * | * | Number of print interval |  | integer
6448 | SIMULATION | print.prt | print | AA_YR |  | 2 | 5 | aa_yrs | End years for average annual periods | none | integer
| SIMULATION | print.prt | print | CSVOUT |  | 1 | 7 | csvout | Character 'n' or 'y' print file | none | string | * | * | n | NA
| SIMULATION | print.prt | print | DB_FILES |  | * | * | * |  |  |  | * | * |  | NA
| SIMULATION | print.prt | print | DBOUT |  | 1 | 7 | dbout | Character 'n' or 'y' print file | none | string | * | * | n | NA
| SIMULATION | print.prt | print | CDFOUT |  | 1 | 7 | cdfout | Character 'n' or 'y' print file | none | string | * | * | n | NA
| SIMULATION | print.prt | print | SOLOUT |  | 1 | 9 | solout | Character 'n' or 'y' print file | none | string | * | * | n | NA
| SIMULATION | print.prt | print | OTHER |  | * | * | * | Number of print interval |  |  | * | * |  | NA
| SIMULATION | print.prt | print | MGTOUT |  | 1 | 9 | mgtout | Character 'n' or 'y' print file | none | string | * | * | n | NA
| SIMULATION | print.prt | print | HYDCON |  | 1 | 9 | hydcon | Character 'n' or 'y' print file | none | string | * | * | n | NA
| SIMULATION | print.prt | print | FDCOUT |  | 1 | 9 | fdcout | Character 'n' or 'y' print file | none | string | * | * | n | NA
6452 | SIMULATION | print.prt | print | OBJ_OUT |  | 1 | * | * | Spatial object and type of output | none | string | * | * |  | NA
6453 | SIMULATION | print.prt | print | DAILY |  | 2 | 11 | basin_wb | Daily output yes or no | none | string | * | * | avann | NA |  |  |  |  | print_prt\wb_hru.docx | x
6454 | SIMULATION | print.prt | print | MONTHLY |  | 3 | 11 | basin_wb | Monthly output yes or no | none | string | * | * | avann | NA |  |  |  |  | print_prt\nb_hru.docx | x
6461 | SIMULATION | print.prt | print | YEARLY |  | 4 | 11 | basin_wb | Yearly output yes or no | none | string | * | * | avann | NA |  |  |  |  | print_prt\ls_hru.docx | x
6468 | SIMULATION | print.prt | print | AVANN |  | 5 | 11 | basin_wb | Average annual output yes or no | none | string | * | * | avann | NA |  |  |  |  | print_prt\pw_hru.docx | x
| SIMULATION | print.prt | print | DAILY |  | 2 | 12 | basin_nb | Daily output yes or no | none | string | * | * | avann | NA |  |  |  |  | print_prt\wb_hru.docx | x
| SIMULATION | print.prt | print | MONTHLY |  | 3 | 12 | basin_nb | Monthly output yes or no | none | string | * | * | avann | NA |  |  |  |  | print_prt\nb_hru.docx | x
| SIMULATION | print.prt | print | YEARLY |  | 4 | 12 | basin_nb | Yearly output yes or no | none | string | * | * | avann | NA |  |  |  |  | print_prt\ls_hru.docx | x
| SIMULATION | print.prt | print | AVANN |  | 5 | 12 | basin_nb | Average annual output yes or no | none | string | * | * | avann | NA |  |  |  |  | print_prt\pw_hru.docx | x
| SIMULATION | print.prt | print | DAILY |  | 2 | 13 | basin_ls | Daily output yes or no | none | string | * | * | avann | NA |  |  |  |  | print_prt\wb_hru.docx | x
| SIMULATION | print.prt | print | MONTHLY |  | 3 | 13 | basin_ls | Monthly output yes or no | none | string | * | * | avann | NA |  |  |  |  | print_prt\nb_hru.docx | x
| SIMULATION | print.prt | print | YEARLY |  | 4 | 13 | basin_ls | Yearly output yes or no | none | string | * | * | avann | NA |  |  |  |  | print_prt\ls_hru.docx | x
| SIMULATION | print.prt | print | AVANN |  | 5 | 13 | basin_ls | Average annual output yes or no | none | string | * | * | avann | NA |  |  |  |  | print_prt\pw_hru.docx | x
| SIMULATION | print.prt | print | DAILY |  | 2 | 14 | basin_pw | Daily output yes or no | none | string | * | * | avann | NA |  |  |  |  | print_prt\wb_hru.docx | x
| SIMULATION | print.prt | print | MONTHLY |  | 3 | 14 | basin_pw | Monthly output yes or no | none | string | * | * | avann | NA |  |  |  |  | print_prt\nb_hru.docx | x
| SIMULATION | print.prt | print | YEARLY |  | 4 | 14 | basin_pw | Yearly output yes or no | none | string | * | * | avann | NA |  |  |  |  | print_prt\ls_hru.docx | x
| SIMULATION | print.prt | print | AVANN |  | 5 | 14 | basin_pw | Average annual output yes or no | none | string | * | * | avann | NA |  |  |  |  | print_prt\pw_hru.docx | x
| SIMULATION | print.prt | print | DAILY |  | 2 | 15 | basin_aqu | Daily output yes or no | none | string | * | * | avann | NA |  |  |  |  | print_prt\wb_hru.docx | x
| SIMULATION | print.prt | print | MONTHLY |  | 3 | 15 | basin_aqu | Monthly output yes or no | none | string | * | * | avann | NA |  |  |  |  | print_prt\nb_hru.docx | x
| SIMULATION | print.prt | print | YEARLY |  | 4 | 15 | basin_aqu | Yearly output yes or no | none | string | * | * | avann | NA |  |  |  |  | print_prt\ls_hru.docx | x
| SIMULATION | print.prt | print | AVANN |  | 5 | 15 | basin_aqu | Average annual output yes or no | none | string | * | * | avann | NA |  |  |  |  | print_prt\pw_hru.docx | x
| SIMULATION | print.prt | print | DAILY |  | 2 | 16 | basin_res | Daily output yes or no | none | string | * | * | avann | NA |  |  |  |  | print_prt\wb_hru.docx | x
| SIMULATION | print.prt | print | MONTHLY |  | 3 | 16 | basin_res | Monthly output yes or no | none | string | * | * | avann | NA |  |  |  |  | print_prt\nb_hru.docx | x
| SIMULATION | print.prt | print | YEARLY |  | 4 | 16 | basin_res | Yearly output yes or no | none | string | * | * | avann | NA |  |  |  |  | print_prt\ls_hru.docx | x
| SIMULATION | print.prt | print | AVANN |  | 5 | 16 | basin_res | Average annual output yes or no | none | string | * | * | avann | NA |  |  |  |  | print_prt\pw_hru.docx | x
| SIMULATION | print.prt | print | DAILY |  | 2 | 17 | basin_cha | Daily output yes or no | none | string | * | * | avann | NA |  |  |  |  | print_prt\wb_hru.docx | x
| SIMULATION | print.prt | print | MONTHLY |  | 3 | 17 | basin_cha | Monthly output yes or no | none | string | * | * | avann | NA |  |  |  |  | print_prt\nb_hru.docx | x
| SIMULATION | print.prt | print | YEARLY |  | 4 | 17 | basin_cha | Yearly output yes or no | none | string | * | * | avann | NA |  |  |  |  | print_prt\ls_hru.docx | x
| SIMULATION | print.prt | print | AVANN |  | 5 | 17 | basin_cha | Average annual output yes or no | none | string | * | * | avann | NA |  |  |  |  | print_prt\pw_hru.docx | x
| SIMULATION | print.prt | print | DAILY |  | 2 | 18 | basin_sd_cha | Daily output yes or no | none | string | * | * | avann | NA |  |  |  |  | print_prt\wb_hru.docx | x
| SIMULATION | print.prt | print | MONTHLY |  | 3 | 18 | basin_sd_cha | Monthly output yes or no | none | string | * | * | avann | NA |  |  |  |  | print_prt\nb_hru.docx | x
| SIMULATION | print.prt | print | YEARLY |  | 4 | 18 | basin_sd_cha | Yearly output yes or no | none | string | * | * | avann | NA |  |  |  |  | print_prt\ls_hru.docx | x
| SIMULATION | print.prt | print | AVANN |  | 5 | 18 | basin_sd_cha | Average annual output yes or no | none | string | * | * | avann | NA |  |  |  |  | print_prt\pw_hru.docx | x
| SIMULATION | print.prt | print | DAILY |  | 2 | 19 | basin_psc | Daily output yes or no | none | string | * | * | avann | NA |  |  |  |  | print_prt\wb_hru.docx | x
| SIMULATION | print.prt | print | MONTHLY |  | 3 | 19 | basin_psc | Monthly output yes or no | none | string | * | * | avann | NA |  |  |  |  | print_prt\nb_hru.docx | x
| SIMULATION | print.prt | print | YEARLY |  | 4 | 19 | basin_psc | Yearly output yes or no | none | string | * | * | avann | NA |  |  |  |  | print_prt\ls_hru.docx | x
| SIMULATION | print.prt | print | AVANN |  | 5 | 19 | basin_psc | Average annual output yes or no | none | string | * | * | avann | NA |  |  |  |  | print_prt\pw_hru.docx | x
| SIMULATION | print.prt | print | DAILY |  | 2 | 20 | region_wb | Daily output yes or no | none | string | * | * | avann | NA |  |  |  |  | print_prt\wb_hru.docx | x
| SIMULATION | print.prt | print | MONTHLY |  | 3 | 20 | region_wb | Monthly output yes or no | none | string | * | * | avann | NA |  |  |  |  | print_prt\nb_hru.docx | x
| SIMULATION | print.prt | print | YEARLY |  | 4 | 20 | region_wb | Yearly output yes or no | none | string | * | * | avann | NA |  |  |  |  | print_prt\ls_hru.docx | x
| SIMULATION | print.prt | print | AVANN |  | 5 | 20 | region_wb | Average annual output yes or no | none | string | * | * | avann | NA |  |  |  |  | print_prt\pw_hru.docx | x
| SIMULATION | print.prt | print | DAILY |  | 2 | 21 | region _nb | Daily output yes or no | none | string | * | * | avann | NA |  |  |  |  | print_prt\wb_hru.docx | x
| SIMULATION | print.prt | print | MONTHLY |  | 3 | 21 | region _nb | Monthly output yes or no | none | string | * | * | avann | NA |  |  |  |  | print_prt\nb_hru.docx | x
| SIMULATION | print.prt | print | YEARLY |  | 4 | 21 | region _nb | Yearly output yes or no | none | string | * | * | avann | NA |  |  |  |  | print_prt\ls_hru.docx | x
| SIMULATION | print.prt | print | AVANN |  | 5 | 21 | region _nb | Average annual output yes or no | none | string | * | * | avann | NA |  |  |  |  | print_prt\pw_hru.docx | x
| SIMULATION | print.prt | print | DAILY |  | 2 | 22 | region_ls | Daily output yes or no | none | string | * | * | avann | NA |  |  |  |  | print_prt\wb_hru.docx | x
| SIMULATION | print.prt | print | MONTHLY |  | 3 | 22 | region_ls | Monthly output yes or no | none | string | * | * | avann | NA |  |  |  |  | print_prt\nb_hru.docx | x
| SIMULATION | print.prt | print | YEARLY |  | 4 | 22 | region_ls | Yearly output yes or no | none | string | * | * | avann | NA |  |  |  |  | print_prt\ls_hru.docx | x
| SIMULATION | print.prt | print | AVANN |  | 5 | 22 | region_ls | Average annual output yes or no | none | string | * | * | avann | NA |  |  |  |  | print_prt\pw_hru.docx | x
| SIMULATION | print.prt | print | DAILY |  | 2 | 23 | region_pw | Daily output yes or no | none | string | * | * | avann | NA |  |  |  |  | print_prt\wb_hru.docx | x
| SIMULATION | print.prt | print | MONTHLY |  | 3 | 23 | region_pw | Monthly output yes or no | none | string | * | * | avann | NA |  |  |  |  | print_prt\nb_hru.docx | x
| SIMULATION | print.prt | print | YEARLY |  | 4 | 23 | region_pw | Yearly output yes or no | none | string | * | * | avann | NA |  |  |  |  | print_prt\ls_hru.docx | x
| SIMULATION | print.prt | print | AVANN |  | 5 | 23 | region_pw | Average annual output yes or no | none | string | * | * | avann | NA |  |  |  |  | print_prt\pw_hru.docx | x
| SIMULATION | print.prt | print | DAILY |  | 2 | 24 | region_aqu | Daily output yes or no | none | string | * | * | avann | NA |  |  |  |  | print_prt\wb_hru.docx | x
| SIMULATION | print.prt | print | MONTHLY |  | 3 | 24 | region_aqu | Monthly output yes or no | none | string | * | * | avann | NA |  |  |  |  | print_prt\nb_hru.docx | x
| SIMULATION | print.prt | print | YEARLY |  | 4 | 24 | region_aqu | Yearly output yes or no | none | string | * | * | avann | NA |  |  |  |  | print_prt\ls_hru.docx | x
| SIMULATION | print.prt | print | AVANN |  | 5 | 24 | region_aqu | Average annual output yes or no | none | string | * | * | avann | NA |  |  |  |  | print_prt\pw_hru.docx | x
| SIMULATION | print.prt | print | DAILY |  | 2 | 25 | region_res | Daily output yes or no | none | string | * | * | avann | NA |  |  |  |  | print_prt\wb_hru.docx | x
| SIMULATION | print.prt | print | MONTHLY |  | 3 | 25 | region_res | Monthly output yes or no | none | string | * | * | avann | NA |  |  |  |  | print_prt\nb_hru.docx | x
| SIMULATION | print.prt | print | YEARLY |  | 4 | 25 | region_res | Yearly output yes or no | none | string | * | * | avann | NA |  |  |  |  | print_prt\ls_hru.docx | x
| SIMULATION | print.prt | print | AVANN |  | 5 | 25 | region_res | Average annual output yes or no | none | string | * | * | avann | NA |  |  |  |  | print_prt\pw_hru.docx | x
| SIMULATION | print.prt | print | DAILY |  | 2 | 26 | region_cha | Daily output yes or no | none | string | * | * | avann | NA |  |  |  |  | print_prt\wb_hru.docx | x
| SIMULATION | print.prt | print | MONTHLY |  | 3 | 26 | region_cha | Monthly output yes or no | none | string | * | * | avann | NA |  |  |  |  | print_prt\nb_hru.docx | x
| SIMULATION | print.prt | print | YEARLY |  | 4 | 26 | region_cha | Yearly output yes or no | none | string | * | * | avann | NA |  |  |  |  | print_prt\ls_hru.docx | x
| SIMULATION | print.prt | print | AVANN |  | 5 | 26 | region_cha | Average annual output yes or no | none | string | * | * | avann | NA |  |  |  |  | print_prt\pw_hru.docx | x
| SIMULATION | print.prt | print | DAILY |  | 2 | 27 | region_sd_cha | Daily output yes or no | none | string | * | * | avann | NA |  |  |  |  | print_prt\wb_hru.docx | x
| SIMULATION | print.prt | print | MONTHLY |  | 3 | 27 | region_sd_cha | Monthly output yes or no | none | string | * | * | avann | NA |  |  |  |  | print_prt\nb_hru.docx | x
| SIMULATION | print.prt | print | YEARLY |  | 4 | 27 | region_sd_cha | Yearly output yes or no | none | string | * | * | avann | NA |  |  |  |  | print_prt\ls_hru.docx | x
| SIMULATION | print.prt | print | AVANN |  | 5 | 27 | region_sd_cha | Average annual output yes or no | none | string | * | * | avann | NA |  |  |  |  | print_prt\pw_hru.docx | x
| SIMULATION | print.prt | print | DAILY |  | 2 | 28 | region_psc | Daily output yes or no | none | string | * | * | avann | NA |  |  |  |  | print_prt\wb_hru.docx | x
| SIMULATION | print.prt | print | MONTHLY |  | 3 | 28 | region_psc | Monthly output yes or no | none | string | * | * | avann | NA |  |  |  |  | print_prt\nb_hru.docx | x
| SIMULATION | print.prt | print | YEARLY |  | 4 | 28 | region_psc | Yearly output yes or no | none | string | * | * | avann | NA |  |  |  |  | print_prt\ls_hru.docx | x
| SIMULATION | print.prt | print | AVANN |  | 5 | 28 | region_psc | Average annual output yes or no | none | string | * | * | avann | NA |  |  |  |  | print_prt\pw_hru.docx | x
| SIMULATION | print.prt | print | DAILY |  | 2 | 29 | lsunit_wb | Daily output yes or no | none | string | * | * | avann | NA |  |  |  |  | print_prt\wb_hru.docx | x
| SIMULATION | print.prt | print | MONTHLY |  | 3 | 29 | lsunit_wb | Monthly output yes or no | none | string | * | * | avann | NA |  |  |  |  | print_prt\nb_hru.docx | x
| SIMULATION | print.prt | print | YEARLY |  | 4 | 29 | lsunit_wb | Yearly output yes or no | none | string | * | * | avann | NA |  |  |  |  | print_prt\ls_hru.docx | x
| SIMULATION | print.prt | print | AVANN |  | 5 | 29 | lsunit_wb | Average annual output yes or no | none | string | * | * | avann | NA |  |  |  |  | print_prt\pw_hru.docx | x
| SIMULATION | print.prt | print | DAILY |  | 2 | 30 | lsunit_nb | Daily output yes or no | none | string | * | * | avann | NA |  |  |  |  | print_prt\wb_hru.docx | x
| SIMULATION | print.prt | print | MONTHLY |  | 3 | 30 | lsunit_nb | Monthly output yes or no | none | string | * | * | avann | NA |  |  |  |  | print_prt\nb_hru.docx | x
| SIMULATION | print.prt | print | YEARLY |  | 4 | 30 | lsunit_nb | Yearly output yes or no | none | string | * | * | avann | NA |  |  |  |  | print_prt\ls_hru.docx | x
| SIMULATION | print.prt | print | AVANN |  | 5 | 30 | lsunit_nb | Average annual output yes or no | none | string | * | * | avann | NA |  |  |  |  | print_prt\pw_hru.docx | x
| SIMULATION | print.prt | print | DAILY |  | 2 | 31 | lsunit_ls | Daily output yes or no | none | string | * | * | avann | NA |  |  |  |  | print_prt\wb_hru.docx | x
| SIMULATION | print.prt | print | MONTHLY |  | 3 | 31 | lsunit_ls | Monthly output yes or no | none | string | * | * | avann | NA |  |  |  |  | print_prt\nb_hru.docx | x
| SIMULATION | print.prt | print | YEARLY |  | 4 | 31 | lsunit_ls | Yearly output yes or no | none | string | * | * | avann | NA |  |  |  |  | print_prt\ls_hru.docx | x
| SIMULATION | print.prt | print | AVANN |  | 5 | 31 | lsunit_ls | Average annual output yes or no | none | string | * | * | avann | NA |  |  |  |  | print_prt\pw_hru.docx | x
| SIMULATION | print.prt | print | DAILY |  | 2 | 32 | lsunit_pw | Daily output yes or no | none | string | * | * | avann | NA |  |  |  |  | print_prt\wb_hru.docx | x
| SIMULATION | print.prt | print | MONTHLY |  | 3 | 32 | lsunit_pw | Monthly output yes or no | none | string | * | * | avann | NA |  |  |  |  | print_prt\nb_hru.docx | x
| SIMULATION | print.prt | print | YEARLY |  | 4 | 32 | lsunit_pw | Yearly output yes or no | none | string | * | * | avann | NA |  |  |  |  | print_prt\ls_hru.docx | x
| SIMULATION | print.prt | print | AVANN |  | 5 | 32 | lsunit_pw | Average annual output yes or no | none | string | * | * | avann | NA |  |  |  |  | print_prt\pw_hru.docx | x
| SIMULATION | print.prt | print | DAILY |  | 2 | 33 | hru_wb | Daily output yes or no | none | string | * | * | avann | NA |  |  |  |  | print_prt\wb_hru.docx | x
| SIMULATION | print.prt | print | MONTHLY |  | 3 | 33 | hru_wb | Monthly output yes or no | none | string | * | * | avann | NA |  |  |  |  | print_prt\nb_hru.docx | x
| SIMULATION | print.prt | print | YEARLY |  | 4 | 33 | hru_wb | Yearly output yes or no | none | string | * | * | avann | NA |  |  |  |  | print_prt\ls_hru.docx | x
| SIMULATION | print.prt | print | AVANN |  | 5 | 33 | hru_wb | Average annual output yes or no | none | string | * | * | avann | NA |  |  |  |  | print_prt\pw_hru.docx | x
| SIMULATION | print.prt | print | DAILY |  | 2 | 34 | hru_nb | Daily output yes or no | none | string | * | * | avann | NA |  |  |  |  | print_prt\wb_hru.docx | x
| SIMULATION | print.prt | print | MONTHLY |  | 3 | 34 | hru_nb | Monthly output yes or no | none | string | * | * | avann | NA |  |  |  |  | print_prt\nb_hru.docx | x
| SIMULATION | print.prt | print | YEARLY |  | 4 | 34 | hru_nb | Yearly output yes or no | none | string | * | * | avann | NA |  |  |  |  | print_prt\ls_hru.docx | x
| SIMULATION | print.prt | print | AVANN |  | 5 | 34 | hru_nb | Average annual output yes or no | none | string | * | * | avann | NA |  |  |  |  | print_prt\pw_hru.docx | x
| SIMULATION | print.prt | print | DAILY |  | 2 | 35 | hru_ls | Daily output yes or no | none | string | * | * | avann | NA |  |  |  |  | print_prt\wb_hru.docx | x
| SIMULATION | print.prt | print | MONTHLY |  | 3 | 35 | hru_ls | Monthly output yes or no | none | string | * | * | avann | NA |  |  |  |  | print_prt\nb_hru.docx | x
| SIMULATION | print.prt | print | YEARLY |  | 4 | 35 | hru_ls | Yearly output yes or no | none | string | * | * | avann | NA |  |  |  |  | print_prt\ls_hru.docx | x
| SIMULATION | print.prt | print | AVANN |  | 5 | 35 | hru_ls | Average annual output yes or no | none | string | * | * | avann | NA |  |  |  |  | print_prt\pw_hru.docx | x
| SIMULATION | print.prt | print | DAILY |  | 2 | 36 | hru_pw | Daily output yes or no | none | string | * | * | avann | NA |  |  |  |  | print_prt\wb_hru.docx | x
| SIMULATION | print.prt | print | MONTHLY |  | 3 | 36 | hru_pw | Monthly output yes or no | none | string | * | * | avann | NA |  |  |  |  | print_prt\nb_hru.docx | x
| SIMULATION | print.prt | print | YEARLY |  | 4 | 36 | hru_pw | Yearly output yes or no | none | string | * | * | avann | NA |  |  |  |  | print_prt\ls_hru.docx | x
| SIMULATION | print.prt | print | AVANN |  | 5 | 36 | hru_pw | Average annual output yes or no | none | string | * | * | avann | NA |  |  |  |  | print_prt\pw_hru.docx | x
| SIMULATION | print.prt | print | DAILY |  | 2 | 37 | hru_lte_wb | Daily output yes or no | none | string | * | * | avann | NA |  |  |  |  | print_prt\wb_hru.docx | x
| SIMULATION | print.prt | print | MONTHLY |  | 3 | 37 | hru_lte_wb | Monthly output yes or no | none | string | * | * | avann | NA |  |  |  |  | print_prt\nb_hru.docx | x
| SIMULATION | print.prt | print | YEARLY |  | 4 | 37 | hru_lte_wb | Yearly output yes or no | none | string | * | * | avann | NA |  |  |  |  | print_prt\ls_hru.docx | x
| SIMULATION | print.prt | print | AVANN |  | 5 | 37 | hru_lte_wb | Average annual output yes or no | none | string | * | * | avann | NA |  |  |  |  | print_prt\pw_hru.docx | x
| SIMULATION | print.prt | print | DAILY |  | 2 | 38 | hru_lte_nb | Daily output yes or no | none | string | * | * | avann | NA |  |  |  |  | print_prt\wb_hru.docx | x
| SIMULATION | print.prt | print | MONTHLY |  | 3 | 38 | hru_lte_nb | Monthly output yes or no | none | string | * | * | avann | NA |  |  |  |  | print_prt\nb_hru.docx | x
| SIMULATION | print.prt | print | YEARLY |  | 4 | 38 | hru_lte_nb | Yearly output yes or no | none | string | * | * | avann | NA |  |  |  |  | print_prt\ls_hru.docx | x
| SIMULATION | print.prt | print | AVANN |  | 5 | 38 | hru_lte_nb | Average annual output yes or no | none | string | * | * | avann | NA |  |  |  |  | print_prt\pw_hru.docx | x
| SIMULATION | print.prt | print | DAILY |  | 2 | 39 | hru_lte_ls | Daily output yes or no | none | string | * | * | avann | NA |  |  |  |  | print_prt\wb_hru.docx | x
| SIMULATION | print.prt | print | MONTHLY |  | 3 | 39 | hru_lte_ls | Monthly output yes or no | none | string | * | * | avann | NA |  |  |  |  | print_prt\nb_hru.docx | x
| SIMULATION | print.prt | print | YEARLY |  | 4 | 39 | hru_lte_ls | Yearly output yes or no | none | string | * | * | avann | NA |  |  |  |  | print_prt\ls_hru.docx | x
| SIMULATION | print.prt | print | AVANN |  | 5 | 39 | hru_lte_ls | Average annual output yes or no | none | string | * | * | avann | NA |  |  |  |  | print_prt\pw_hru.docx | x
| SIMULATION | print.prt | print | DAILY |  | 2 | 40 | hru_lte_pw | Daily output yes or no | none | string | * | * | avann | NA |  |  |  |  | print_prt\wb_hru.docx | x
| SIMULATION | print.prt | print | MONTHLY |  | 3 | 40 | hru_lte_pw | Monthly output yes or no | none | string | * | * | avann | NA |  |  |  |  | print_prt\nb_hru.docx | x
| SIMULATION | print.prt | print | YEARLY |  | 4 | 40 | hru_lte_pw | Yearly output yes or no | none | string | * | * | avann | NA |  |  |  |  | print_prt\ls_hru.docx | x
| SIMULATION | print.prt | print | AVANN |  | 5 | 40 | hru_lte_pw | Average annual output yes or no | none | string | * | * | avann | NA |  |  |  |  | print_prt\pw_hru.docx | x
| SIMULATION | print.prt | print | DAILY |  | 2 | 41 | channel | Daily output yes or no | none | string | * | * | avann | NA |  |  |  |  | print_prt\wb_hru.docx | x
| SIMULATION | print.prt | print | MONTHLY |  | 3 | 41 | channel | Monthly output yes or no | none | string | * | * | avann | NA |  |  |  |  | print_prt\nb_hru.docx | x
| SIMULATION | print.prt | print | YEARLY |  | 4 | 41 | channel | Yearly output yes or no | none | string | * | * | avann | NA |  |  |  |  | print_prt\ls_hru.docx | x
| SIMULATION | print.prt | print | AVANN |  | 5 | 41 | channel | Average annual output yes or no | none | string | * | * | avann | NA |  |  |  |  | print_prt\pw_hru.docx | x
| SIMULATION | print.prt | print | DAILY |  | 2 | 42 | channel_sd | Daily output yes or no | none | string | * | * | avann | NA |  |  |  |  | print_prt\wb_hru.docx | x
| SIMULATION | print.prt | print | MONTHLY |  | 3 | 42 | channel_sd | Monthly output yes or no | none | string | * | * | avann | NA |  |  |  |  | print_prt\nb_hru.docx | x
| SIMULATION | print.prt | print | YEARLY |  | 4 | 42 | channel_sd | Yearly output yes or no | none | string | * | * | avann | NA |  |  |  |  | print_prt\ls_hru.docx | x
| SIMULATION | print.prt | print | AVANN |  | 5 | 42 | channel_sd | Average annual output yes or no | none | string | * | * | avann | NA |  |  |  |  | print_prt\pw_hru.docx | x
| SIMULATION | print.prt | print | DAILY |  | 2 | 43 | aquifer | Daily output yes or no | none | string | * | * | avann | NA |  |  |  |  | print_prt\wb_hru.docx | x
| SIMULATION | print.prt | print | MONTHLY |  | 3 | 43 | aquifer | Monthly output yes or no | none | string | * | * | avann | NA |  |  |  |  | print_prt\nb_hru.docx | x
| SIMULATION | print.prt | print | YEARLY |  | 4 | 43 | aquifer | Yearly output yes or no | none | string | * | * | avann | NA |  |  |  |  | print_prt\ls_hru.docx | x
| SIMULATION | print.prt | print | AVANN |  | 5 | 43 | aquifer | Average annual output yes or no | none | string | * | * | avann | NA |  |  |  |  | print_prt\pw_hru.docx | x
| SIMULATION | print.prt | print | DAILY |  | 2 | 44 | reservoir | Daily output yes or no | none | string | * | * | avann | NA |  |  |  |  | print_prt\wb_hru.docx | x
| SIMULATION | print.prt | print | MONTHLY |  | 3 | 44 | reservoir | Monthly output yes or no | none | string | * | * | avann | NA |  |  |  |  | print_prt\nb_hru.docx | x
| SIMULATION | print.prt | print | YEARLY |  | 4 | 44 | reservoir | Yearly output yes or no | none | string | * | * | avann | NA |  |  |  |  | print_prt\ls_hru.docx | x
| SIMULATION | print.prt | print | AVANN |  | 5 | 44 | reservoir | Average annual output yes or no | none | string | * | * | avann | NA |  |  |  |  | print_prt\pw_hru.docx | x
| SIMULATION | print.prt | print | DAILY |  | 2 | 45 | recall | Daily output yes or no | none | string | * | * | avann | NA |  |  |  |  | print_prt\wb_hru.docx | x
| SIMULATION | print.prt | print | MONTHLY |  | 3 | 45 | recall | Monthly output yes or no | none | string | * | * | avann | NA |  |  |  |  | print_prt\nb_hru.docx | x
| SIMULATION | print.prt | print | YEARLY |  | 4 | 45 | recall | Yearly output yes or no | none | string | * | * | avann | NA |  |  |  |  | print_prt\ls_hru.docx | x
| SIMULATION | print.prt | print | AVANN |  | 5 | 45 | recall | Average annual output yes or no | none | string | * | * | avann | NA |  |  |  |  | print_prt\pw_hru.docx | x
| SIMULATION | print.prt | print | DAILY |  | 2 | 46 | hyd | Daily output yes or no | none | string | * | * | avann | NA |  |  |  |  | print_prt\wb_hru.docx | x
| SIMULATION | print.prt | print | MONTHLY |  | 3 | 46 | hyd | Monthly output yes or no | none | string | * | * | avann | NA |  |  |  |  | print_prt\nb_hru.docx | x
| SIMULATION | print.prt | print | YEARLY |  | 4 | 46 | hyu | Yearly output yes or no | none | string | * | * | avann | NA |  |  |  |  | print_prt\ls_hru.docx | x
| SIMULATION | print.prt | print | AVANN |  | 5 | 46 | hyd | Average annual output yes or no | none | string | * | * | avann | NA |  |  |  |  | print_prt\pw_hru.docx | x
7483 | SIMULATION | object.prt | obj_prt | NUMB |  | 1 | * | numb | Print object number | none | integer | NA | NA | 1 | 0 |  |  |  |  | object_prt\numb.docx | x |  | oid | sub
7490 | SIMULATION | object.prt | obj_prt | OBTYP |  | 2 | * | obtyp | Object type | NA | string | NA | NA | cha | na |  |  |  |  | object_prt\obtyp.docx | x |  | user defined was in fig file | user defined was in fig file
7497 | SIMULATION | object.prt | obj_prt | OBTYPNO |  | 3 | * | obtypno | Object type number | none | integer | NA | NA | gis | 0 |  |  |  |  | object_prt\obtypno.docx | x |  | user defined was in fig file | user defined was in fig file
7504 | SIMULATION | object.prt | obj_prt | HYDTYP |  | 4 | * | hydtyp | Hydrograph type | NA | string | NA | NA | tot | na |  |  |  |  | object_prt\hydtyp.docx | x |  | user defined was in fig file | user defined was in fig file
7511 | SIMULATION | object.prt | obj_prt | FILENAME |  | 5 | * | filename | File with hydrograph output from the object | NA | string | NA | NA | outlet.out | na |  |  |  |  | object_prt\filename.docx | x |  | user defined was in fig file | user defined was in fig file
COUNT
7364 | SIMULATION | object.cnt | obj_cnt | OBJS |  | 1 | 3 | objs | total number of objects or 1st object command | none | integer | 0 |  | 0 | 0 |  |  |  |  | object_cnt\objs.docx | x |  | total count + number of subbasins + aqu + ch | hru
7371 | SIMULATION | object.cnt | obj_cnt | HRU |  | 2 | 3 | hru | 1-number of hru's or 1st hru command | none | integer | 0 |  | 0 | 0 |  |  |  |  | object_cnt\hru.docx | x |  | oid | hru
7378 | SIMULATION | object.cnt | obj_cnt | HRU_LTE |  | 3 | 3 | hru_lte | 2-number of hru_lte's or 1st hru_lte command | none | integer | 0 |  | 0 | 0 |  |  |  |  | object_cnt\hru-lte.docx | x
7385 | SIMULATION | object.cnt | obj_cnt | SUB |  | 4 | 3 | sub | 3-number of sub's or 1st sub command | none | integer | 0 |  | 0 | 0 |  |  |  |  | object_cnt\sub.docx | x |  | subbasin | hru
7392 | SIMULATION | object.cnt | obj_cnt | MODFLOW |  | 5 | 3 | modflow | 4-number of modparm's or 1st modparm command | none | integer | 0 |  | 0 | 0 |  |  |  |  | object_cnt\modflow.docx | x |  | set 0
7399 | SIMULATION | object.cnt | obj_cnt | AQU |  | 6 | 3 | aqu | 5-number of aquifer's or 1st aquifer command | none | integer | 0 |  | 0 | 0 |  |  |  |  | object_cnt\aqu.docx | x |  | aqu/ch data - each set to total number of subs for now | hru
7406 | SIMULATION | object.cnt | obj_cnt | CHA |  | 7 | 3 | chan | 6-number of chan's or 1st chan command | none | integer | 0 |  | 0 | 0 |  |  |  |  | object_cnt\chan.docx | x |  | aqu/ch data - each set to total number of subs for now | hru
7413 | SIMULATION | object.cnt | obj_cnt | RES |  | 8 | 3 | res | 7-number of res's or 1st res command | none | integer | 0 |  | 0 | 0 |  |  |  |  | object_cnt\res.docx | x |  | user defined | user defined
7420 | SIMULATION | object.cnt | obj_cnt | RECALL |  | 9 | 3 | recall | 8-number of recdays's or 1st recday command | none | integer | 0 |  | 0 | 0 |  |  |  |  | object_cnt\recall.docx | x
7427 | SIMULATION | object.cnt | obj_cnt | EXCO |  | 10 | 3 | exco | 11-number of exco's or 1st export coeff command | none | integer | 0 |  | 0 | 0 |  |  |  |  | object_cnt\exco.docx | x |  | user defined | user defined
7434 | SIMULATION | object.cnt | obj_cnt | DR |  | 11 | 3 | dr | 12-number of dr's or 1st del ratio command | none | integer | 0 |  | 0 | 0 |  |  |  |  | object_cnt\dr.docx | x |  | user defined | user defined
7441 | SIMULATION | object.cnt | obj_cnt | CANAL |  | 12 | 3 | canal | 13-number of canal's or 1st canal command | none | integer | 0 |  | 0 | 0 |  |  |  |  | object_cnt\canal.docx | x |  | user defined | user defined
7448 | SIMULATION | object.cnt | obj_cnt | PUMP |  | 13 | 3 | pump | 14-number of pump's or 1st pump command | none | integer | 0 |  | 0 | 0 |  |  |  |  | object_cnt\pump.docx | x |  | user defined | user defined
7455 | SIMULATION | object.cnt | obj_cnt | OUTLET |  | 14 | 3 | outlet | 15-number of outlet's or 1st outlet command | none | integer | 0 |  | 0 | 0 |  |  |  |  | object_cnt\outlet.docx | x |  | user defined | user defined
7462 | SIMULATION | object.cnt | obj_cnt | CHA_LTE |  | 15 | 3 | chandeg | 16-number of swat-deg channel's or 1st swat-deg channel command | none | integer | 0 |  | 0 | 0 |  |  |  |  | object_cnt\chandeg.docx | x
7469 | SIMULATION | object.cnt | obj_cnt | AQU2D |  | 16 | 3 | aqu2d | 17-number of 2D aquifer's or 1st 2D aquifer command | none | integer | 0 |  | 0 | 0 |  |  |  |  | object_cnt\aqu2d.docx | x
7470 | SIMULATION | object.cnt | obj_cnt | HERD |  | 17 | 3 | herd | 17-number of herds or 1st 2D aquifer command | none | integer | 0 |  | 0 | 0 | [5 empty] | x
7471 | SIMULATION | object.cnt | obj_cnt | WRO |  | 18 | 3 | wro | 17-number of water right objects or 1st 2D aquifer command | none | integer | 0 |  | 0 | 0 | [5 empty] | x
CLIMATE
5733 | CLIMATE | weather-sta.cli | wst_dat | WST_NUMB |  | 1 | * | numb | Weather station number | none | integer | NA | NA | # | 0 |  |  |  |  | weather-sta_cli\numb.docx | x | numb | oid | cio
5740 | CLIMATE | weather-sta.cli | wst_dat | WST_NAME |  | 2 | * | name | Weather station name | NA | string | NA | NA | wst# | na | X | Y |  |  | weather-sta_cli\name.docx | x | name | "station"oid | cio
5747 | CLIMATE | weather-sta.cli | wst_dat | WGN_NAME |  | 3 | * | wgn | Pointer to weather generator parameter set | NA | string | NA | NA | db/gis | na |  |  |  |  | weather-sta_cli\wgn.docx | x | wgn | station | subwgn
5789 | CLIMATE | weather-sta.cli | wst_dat | PCP_NAME |  | 4 | * | pgage | Precipitation 'sim' or gage name | NA | string | NA | NA | df/gis | na |  | Y |  |  | weather-sta_cli\pcpsim.docx | x | pcpsim | irgage | sub
5796 | CLIMATE | weather-sta.cli | wst_dat | TMP_NAME |  | 5 | * | tgage | Temperature 'sim' or gage name | NA | string | NA | NA | df/gis | na |  | Y |  |  | weather-sta_cli\tmpsim.docx | x | tmpsim | itgage | sub
5803 | CLIMATE | weather-sta.cli | wst_dat | SLR_NAME |  | 6 | * | sgage | Solar rdiation 'sim' or gage name | NA | string | NA | NA | df/gis | na |  | Y |  |  | weather-sta_cli\slrsim.docx | x | sgage | isgage | sub
5810 | CLIMATE | weather-sta.cli | wst_dat | HMD_NAME |  | 7 | * | hgage | Relative humidity 'sim' or gage name | NA | string | NA | NA | df/gis | na |  | Y |  |  | weather-sta_cli\rhsim.docx | x | hgage | ihgage | sub
5817 | CLIMATE | weather-sta.cli | wst_dat | WND_NAME |  | 8 | * | wgage | Wind speed 'sim' or gage name | NA | string | NA | NA | df/gis | na |  | Y |  |  | weather-sta_cli\wgage.docx | x | wgage | iwgage | sub
5824 | CLIMATE | weather-sta.cli | wst_dat | WIND_DIR_NAME |  | 9 | * | wndir | Wind direction gage name | NA | string | NA | NA | db/gis | na |  | Y |  |  | weather-sta_cli\wndir.docx | x | wnddir | NOT PRESENT
5831 | CLIMATE | weather-sta.cli | wst_dat | ATMO_DEP_NAME |  | 10 | * | atmodep | Atmospheric deposition data file name | NA | string | NA | NA | df/gis | na |  | Y |  |  | weather-sta_cli\atmodep.docx | x | atmodep | depfile | cio
5964 | CLIMATE | weather-wgn.cli | wgn_dat | WGN_NUMB |  | 1 | * | numb | Weather generator number | none | integer | NA | NA | db | 0 |  |  |  |  | weather-wgn\numb.docx | x | numb
5971 | CLIMATE | weather-wgn.cli | wgn_dat | WGN_NAME |  | 2 | * | name | Weather generator name | NA | string | NA | NA | db | na | X |  | wst_dat | WGN_NAME | weather-wgn\name.docx | x | name | wgn
5978 | CLIMATE | weather-wgn.cli | wgn_dat | LATITUDE |  | 3 | * | lat | Latitude of weather station used to create statistical parameters | degree | numeric | -90 | 90 | db | 3 |  |  |  |  | weather-wgn\lat.docx | x | lat | wgn
5985 | CLIMATE | weather-wgn.cli | wgn_dat | LONGITUDE |  | 4 | * | long | Longitude of weather station used to create statistical parameters | degree | numeric | -180 | 180 | db | 3 |  |  |  |  | weather-wgn\long.docx | x | long
5992 | CLIMATE | weather-wgn.cli | wgn_dat | ELEV |  | 5 | * | elev | Elevation of weather station used to create statistical parameters | m | numeric | 0 | 5000 | db | 2 |  |  |  |  | weather-wgn\elev.docx | x | elev | wgn
5999 | CLIMATE | weather-wgn.cli | wgn_dat | RAIN_YRS |  | 6 | * | rain_yrs | Number of years of recorded maximum monthly 0.5 h rainfall data | none | numeric | 5 | 100 | db | 1 |  |  |  |  | weather-wgn\rain_yrs.docx | x | rain_yrs | wgn
6006 | CLIMATE | weather-wgn.cli | wgn_dat_mon | WGN_NAME |  | * | * | * | Weather generator name | NA | string | NA | NA | db | na | X |  | wst_dat | WGN_NAME | weather-wgn\name.docx | x | name | wgn
6013 | CLIMATE | weather-wgn.cli | wgn_dat_mon | MONTH |  | * | * | * | Month | none | integer | 0 | 12 | db | 0 | [5 empty] | x
6020 | CLIMATE | weather-wgn.cli | wgn_dat_mon | TMPMAX_AVE# |  | 7 | * | tmpmx1-tmpmx12 | Average or mean daily maximum air temperature for month | deg C | numeric | -30 | 50 | db | 2 |  |  |  |  | weather-wgn\tmpmx.docx | x | tmpmx | wgn
6027 | CLIMATE | weather-wgn.cli | wgn_dat_mon | TMPMIN_AVE# |  | 8 | * | tmpmn1-tmpmn12 | Average or mean daily minimum air temperature for month | deg C | numeric | -40 | 40 | db | 2 |  |  |  |  | weather-wgn\tmpmn.docx | x | tmpmn | wgn
6034 | CLIMATE | weather-wgn.cli | wgn_dat_mon | TMPMAX_SD# |  | 9 | * | tmpstdmx1-tmpstdmx12 | Standard deviation for daily maximum air temperature in month | deg C | numeric | 0.1 | 100 | db | 2 |  |  |  |  | weather-wgn\tmpstdmx.docx | x | tmpstdmx | wgn
6041 | CLIMATE | weather-wgn.cli | wgn_dat_mon | TMPMIN_SD# |  | 10 | * | tmpstdmn1-tmpstdmn12 | Standard deviation for daily minimum air temperature in month | deg C | numeric | 0.1 | 30 | db | 2 |  |  |  |  | weather-wgn\tmpstdmn.docx | x | tmpstdmn | wgn
6048 | CLIMATE | weather-wgn.cli | wgn_dat_mon | PCP_AVE# |  | 11 | * | pcpmm1-pcpmm12 | Average or mean total monthly precipitation | mm | numeric | 0 | 600 | db | 2 |  |  |  |  | weather-wgn\pcpmm.docx | x | pcpmm | wgn
6055 | CLIMATE | weather-wgn.cli | wgn_dat_mon | PCP_SD# |  | 12 | * | pcpstd1-pcpstd12 | Standard deviation for the average daily precipitation | mm/day | numeric | 0.1 | 50 | db | 2 |  |  |  |  | weather-wgn\pcpstd.docx | x | pcpstd | wgn
6062 | CLIMATE | weather-wgn.cli | wgn_dat_mon | PCP_SKEW# |  | 13 | * | pcpskw1-pcpskw12 | Skew coefficient for the average daily precipitaiton | mm | numeric | -50 | 20 | db | 2 |  |  |  |  | weather-wgn\pcpskw.docx | x | pcpskw | wgn
6069 | CLIMATE | weather-wgn.cli | wgn_dat_mon | WET_DRY_PROB# |  | 14 | * | pr_wd1-pr_wd12 | Probability of a wet day after a dry day | none | numeric | 0 | 0.95 | db | 2 |  |  |  |  | weather-wgn\pr_wd.docx | x | pr_wd | wgn
6076 | CLIMATE | weather-wgn.cli | wgn_dat_mon | WET_WET_PROB# |  | 15 | * | pr_ww1-pr_ww12 | Probability of a wet day after a wet day | none | numeric | 0 | 0.95 | db | 2 |  |  |  |  | weather-wgn\pr_ww.docx | x | pr_ww | wgn
6083 | CLIMATE | weather-wgn.cli | wgn_dat_mon | PCP_DAYS_AVE# |  | 16 | * | pcpd1-pcpd12 | Average number of days of precipitation in a month | day | numeric | 0 | 31 | db | 2 |  |  |  |  | weather-wgn\pcpd.docx | x | pcpd | wgn
6090 | CLIMATE | weather-wgn.cli | wgn_dat_mon | PCP_HHR# |  | 17 | * | rainhmx1-rainhmx12 | Maximum 0.5 hour rainfall in entire period of record for month | mm | numeric | 0 | 125 | db | 2 |  |  |  |  | weather-wgn\rainhmx.docx | x | rainhmx | wgn
6097 | CLIMATE | weather-wgn.cli | wgn_dat_mon | SLR_AVE# |  | 18 | * | solarav1-solarav12 | Average daily solar radiation for the month | MJ/m^2/day | numeric | 0 | 750 | db | 2 |  |  |  |  | weather-wgn\solarav.docx | x | solarav | wgn
6104 | CLIMATE | weather-wgn.cli | wgn_dat_mon | DEW_AVE# |  | 19 | * | dewpt1-dewpt12 | Average daily dew point temperature for each month | deg C | numeric | -50 | 25 | db | 2 |  |  |  |  | weather-wgn\dewpt.docx | x | dewpt | wgn
6111 | CLIMATE | weather-wgn.cli | wgn_dat_mon | WND_AVE# |  | 20 | * | windav1-windav12 | Average wind speed for the month | m/s | numeric | 0 | 100 | db | 2 |  |  |  |  | weather-wgn\windav.docx | x | windav | wgn
6130 | CLIMATE | wind-dir.cli | wind_dir | WND_NAME |  | 1 | * | name | Wind direction name | NA | string | NA | NA | db | na |  |  |  |  | wind-dir_cli\name.docx | x
6131 | CLIMATE | wind-dir.cli | wind_dir | WND_CNT |  | 2 | * | numb | Total number of stations in wind-dir.cli file | none | integer | NA | NA | db | 0 |  |  |  |  | wind-dir_cli\numb.docx | x
6132 | CLIMATE | wind-dir.cli | wind_dir | N |  | 3 | * | n | North | none | numeric | NA | NA | db | 0 |  |  |  |  | wind-dir_cli\n.docx | x
6139 | CLIMATE | wind-dir.cli | wind_dir | NNE |  | 4 | * | nne | North northeast | none | numeric | NA | NA | db | 0 |  |  |  |  | wind-dir_cli\nne.docx | x
6146 | CLIMATE | wind-dir.cli | wind_dir | NE |  | 5 | * | ne | Northeast | none | numeric | NA | NA | db | 0 |  |  |  |  | wind-dir_cli\ne.docx | x
6153 | CLIMATE | wind-dir.cli | wind_dir | ENE |  | 6 | * | ene | East northeast | none | numeric | NA | NA | db | 0 |  |  |  |  | wind-dir_cli\ene.docx | x
6160 | CLIMATE | wind-dir.cli | wind_dir | E |  | 7 | * | e | East | none | numeric | NA | NA | db | 0 |  |  |  |  | wind-dir_cli\e.docx | x
6167 | CLIMATE | wind-dir.cli | wind_dir | ESE |  | 8 | * | ese | East southeast | none | numeric | NA | NA | db | 0 |  |  |  |  | wind-dir_cli\ese.docx | x
6174 | CLIMATE | wind-dir.cli | wind_dir | SE |  | 9 | * | se | Southeast | none | numeric | NA | NA | db | 0 |  |  |  |  | wind-dir_cli\se.docx | x
6181 | CLIMATE | wind-dir.cli | wind_dir | SSE |  | 10 | * | sse | South southeast | none | numeric | NA | NA | db | 0 |  |  |  |  | wind-dir_cli\sse.docx | x
6188 | CLIMATE | wind-dir.cli | wind_dir | S |  | 11 | * | s | South | none | numeric | NA | NA | db | 0 |  |  |  |  | wind-dir_cli\s.docx | x
6195 | CLIMATE | wind-dir.cli | wind_dir | SSW |  | 12 | * | ssw | South southwest | none | numeric | NA | NA | db | 0 |  |  |  |  | wind-dir_cli\ssw.docx | x
6202 | CLIMATE | wind-dir.cli | wind_dir | SW |  | 13 | * | sw | Southwest | none | numeric | NA | NA | db | 0 |  |  |  |  | wind-dir_cli\sw.docx | x
6209 | CLIMATE | wind-dir.cli | wind_dir | WSW |  | 14 | * | wsw | West southwest | none | numeric | NA | NA | db | 0 |  |  |  |  | wind-dir_cli\wsw.docx | x
6216 | CLIMATE | wind-dir.cli | wind_dir | W |  | 15 | * | w | West | none | numeric | NA | NA | db | 0 |  |  |  |  | wind-dir_cli\w.docx | x
6223 | CLIMATE | wind-dir.cli | wind_dir | WNW |  | 16 | * | wnw | West northwest | none | numeric | NA | NA | db | 0 |  |  |  |  | wind-dir_cli\wnw.docx | x
6230 | CLIMATE | wind-dir.cli | wind_dir | NW |  | 17 | * | nw | Northwest | none | numeric | NA | NA | db | 0 |  |  |  |  | wind-dir_cli\nw.docx | x
6237 | CLIMATE | wind-dir.cli | wind_dir | NNW |  | 18 | * | nnw | North northwest | none | numeric | NA | NA | db | 0 |  |  |  |  | wind-dir_cli\nnw.docx | x
5852 | CLIMATE | pcp.cli | cli_dat | PCP_FILE |  | 1 | * | filename | Precipitation data file names | NA | string | NA | NA | df | na |  |  |  |  | pcp_cli\pcp_file.docx | x |  | name | rainES1
5873 | CLIMATE | tmp.cli | cli_dat | TMP_FILE |  | 1 | * | filename | Maximum/minium temperature file names | NA | string | NA | NA | df | na |  |  |  |  | tmp_cli\tmp_file.docx | x
5866 | CLIMATE | slr.cli | cli_dat | SLR_FILE |  | 1 | * | filename | Solar radiation file names | NA | string | NA | NA | df | na |  |  |  |  | slr_cli\slr_file.docx | x |  | name | solrES1
7329 | CLIMATE | hmd.cli | cli_dat | HMD_FILE |  | 1 | * | filename | Relative humidity file names | NA | string | NA | NA | df | na |  |  |  |  | hmd_cli\hmd_file.docx | x
5859 | CLIMATE | wnd.cli | cli_dat | WND_FILE |  | 1 | * | filename | Wind data file names | NA | string | NA | NA | df | na |  |  |  |  | wnd_cli\wnd_file.docx | x
CONNECT
3745 | CONNECT | hru.con | hru_con | HRU_NUMB |  | 1 | * | numb | HRU number | none | integer | NA | NA | # | 0 | X | Y | hru_data | HRU_NUMB | hru_con\numb.docx | x |  | subbasin | hru
3752 | CONNECT | hru.con | hru_con | HRU_NAME |  | 2 | * | name | HRU name | NA | string | NA | NA | hru# | na |  |  |  |  | hru_con\name.docx | x
3773 | CONNECT | hru.con | hru_con | HRU_AREA |  | 3 | * | area_ha | Area | ha | numeric | NA | NA | gis | 2 |  |  |  |  | hru_con\area_ha.docx | x
3759 | CONNECT | hru.con | hru_con | LATITUDE |  | 4 | * | lat | Latitude | dec degrees | numeric | -90 | 90 | gis | 2 |  |  |  |  | hru_con\lat.docx | x
3766 | CONNECT | hru.con | hru_con | LONGITUDE |  | 5 | * | long | Longitude | dec degrees | numeric | -180 | 180 | gis | 2 |  |  |  |  | hru_con\long.docx | x
| CONNECT | hru.con | hru_con | ELEV |  | 6 | * | hru | Elevation of HRU | m | numeric | 1 | 7000 | 100 | 0 |  |  |  |  | hru_con\hru.docx | x |  | user defined | user defined
3780 | CONNECT | hru.con | hru_con | HRU |  | 7 | * | hru | Pointer to HRU properties | none | integer | NA | NA | hru# | 0 |  |  |  |  | hru_con\hru.docx | x |  | user defined | user defined
3794 | CONNECT | hru.con | hru_con | WST_NAME |  | 8 | * | wst | Weather station number | none | string | NA | NA | gis | 0 |  |  |  |  | hru_con\wst.docx | x
3802 | CONNECT | hru.con | hru_con | CONST_TYP |  | 9 | * | constit | Pointer to constituent data (pesticides, pathogens, metals, salts) | none | integer | NA | NA | 0 | 0 |  |  |  |  | hru_con\constit.docx | x
3787 | CONNECT | hru.con | hru_con | OVERFLOW |  | 10 | * | overflow | Pointer to the connections of spatial objects for overbank flooding | none | integer | NA | NA | 0 | 0 |  |  |  |  | hru_con\overflow.docx | x |  | user defined | user defined
3803 | CONNECT | hru.con | hru_con | RULE |  | 11 | * | ruleset | Pointer to ruleset for flow fraction of hydrograph | none | integer | NA | NA | 0 | 0 |  |  |  |  | hru_con\ruleset.docx | x
3801 | CONNECT | hru.con | hru_con | OUT_TOT |  | 12 | * | src_tot | Total number of outgoing hydrographs | none | integer | 1 | 12 | 0 | 0 |  |  |  |  | hru_con\out_tot.docx | x |  | user defined | user defined
3808 | CONNECT | hru.con | hru_con_out | HRU_NUMB |  | * | * | * | HRU number | none | integer | NA | NA | 0 | 0 |  | Y | hru_con | HRU_NUMB |  | x |  | subbasin | hru
3815 | CONNECT | hru.con | hru_con_out | OBJ_NUMB |  | * | * | * | Object number 1-10 | none | integer | 1 | 10 | 0 | 0 | [5 empty] | x
3822 | CONNECT | hru.con | hru_con_out | OBJ_TYP# |  | 12 | * | obtyp_out | Outflow object type | NA | string | NA | NA | 0 | na |  |  |  |  | hru_con\obtyp_out.docx | x |  | "cha" | user defined
3829 | CONNECT | hru.con | hru_con_out | OBJ_ID# |  | 13 | * | obtyno_out | Outflow object identifier for specified type | none | integer | NA | NA | 0 | 0 |  |  |  |  | hru_con\obtyno_out.docx | x |  | subbasin | sub
3836 | CONNECT | hru.con | hru_con_out | HYDRO_TYP# |  | 14 | * | hytyp_out | Outflow hydrograph type | NA | string | NA | NA | 0 | na |  |  |  |  | hru_con\hytyp_out.docx | x |  | "tot" | user defined
3843 | CONNECT | hru.con | hru_con_out | FRAC# |  | 15 | * | frac_out | Fraction of hydrograph set to object | none | numeric | 0 | 1 | 0 | 1 |  |  |  |  | hru_con\frac_out.docx | x |  | user defined | user defined
3844 | CONNECT | hru.con | hru_con_out | DESC |  | * | * |  |  | none | string | NA | NA | 0 | na | [5 empty] | x
8085 | CONNECT | hru-lte.con | lhru_con | LHRU_NUMB |  | 1 | * | numb | HRU lite number | none | integer | NA | NA | # | 0 | X | Y |  |  | hru-lte_con\numb.docx | x | frac_out | user defined | user defined
8092 | CONNECT | hru-lte.con | lhru_con | LHRU_NAME |  | 2 | * | name | HRU lite name | NA | string | NA | NA | hlt# | na |  |  |  |  | hru-lte_con\name.docx | x
8113 | CONNECT | hru-lte.con | lhru_con | LHRU_AREA |  | 3 | * | area_ha | Area | ha | numeric | NA | NA | gis | 2 |  |  |  |  | hru-lte_con\area_ha.docx | x
8099 | CONNECT | hru-lte.con | lhru_con | LATITUDE |  | 4 | * | lat | Latitude | dec degrees | numeric | -90 | 90 | gis | 2 |  |  |  |  | hru-lte_con\lat.docx | x
8106 | CONNECT | hru-lte.con | lhru_con | LONGITUDE |  | 5 | * | long | Longitude | dec degrees | numeric | -180 | 180 | gis | 2 |  |  |  |  | hru-lte_con\long.docx | x
| CONNECT | hru-lte.con | hru_con | ELEV |  | 6 | * | elev | Elevation of HRU-LTE | m | numeric | 1 | 7000 | 100 | 0 |  |  |  |  | hru_con\hru.docx | x |  | user defined | user defined
8120 | CONNECT | hru-lte.con | lhru_con | LHRU |  | 7 | * | hru | Pointer to HRU lite properties | none | integer | NA | NA | hlt# | 0 |  |  |  |  | hru-lte_con\hru.docx | x
8134 | CONNECT | hru-lte.con | lhru_con | WST_NAME |  | 8 | * | wst | Weather station number | none | string | NA | NA | gis | 0 |  |  |  |  | hru-lte_con\wst.docx | x
8142 | CONNECT | hru-lte.con | lhru_con | CONST_TYP |  | 9 | * | constit | Pointer to constituent data (pesticides, pathogens, metals, salts) | none | integer | NA | NA | 0 | 0 |  |  |  |  | hru-lte_con\constit.docx | x
8127 | CONNECT | hru-lte.con | lhru_con | OVERFLOW |  | 10 | * | overflow | Pointer to the connections of spatial objects for overbank flooding | none | numeric | NA | NA | 0 | 0 |  |  |  |  | hru-lte_con\overflow.docx | x
8143 | CONNECT | hru-lte.con | lhru_con | RULE |  | 11 | * | ruleset | Pointer to ruleset for flow fraction of hydrograph | none | integer | NA | NA | 0 | 0 |  |  |  |  | hru-lte_con\ruleset.docx | x
8141 | CONNECT | hru-lte.con | lhru_con | OUT_TOT |  | 12 | * | src_tot | Total number of outgoing hydrographs | none | integer | 1 | 12 | 0 | 0 |  |  |  |  | hru-lte_con\out_tot.docx | x
8155 | CONNECT | hru-lte.con | lhru_con_out | LHRU_NUMB |  | * | * | * | HRU lite number | none | integer | NA | NA | hlt# | na |  | Y | lhru_con | LHRU_NUMB |  | x
8162 | CONNECT | hru-lte.con | lhru_con_out | OBJ_NUMB |  | * | * | * | Object number 1-10 | none | integer | 1 | 10 | 1 | 0 | [5 empty] | x
8169 | CONNECT | hru-lte.con | lhru_con_out | OBJ_TYP# |  | 12 | * | obtyp_out | Outflow object type | NA | string | NA | NA | gis | na |  |  |  |  | hru-lte_con\obtyp_out.docx | x
8176 | CONNECT | hru-lte.con | lhru_con_out | OBJ_ID# |  | 13 | * | obtyno_out | Outflow object identifier for specified type | none | integer | NA | NA | gis | 0 |  |  |  |  | hru-lte_con\obtyno_out.docx | x
8183 | CONNECT | hru-lte.con | lhru_con_out | HYDRO_TYP# |  | 14 | * | hytyp_out | Outflow hydrograph type | NA | string | NA | NA | tot | na |  |  |  |  | hru-lte_con\hytyp_out.docx | x
8190 | CONNECT | hru-lte.con | lhru_con_out | FRAC# |  | 15 | * | frac_out | Fraction of hydrograph set to object | none | numeric | 0 | 1 | 1 | 1 |  |  |  |  | hru-lte_con\frac_out.docx | x
8191 | CONNECT | hru-lte.con | lhru_con_out | DESC |  | * | * |  |  | none | string | NA | NA | 0 | na | [5 empty] | x
4403 | CONNECT | subbasin.con | sub_con | SUB_NUMB |  | 1 | * | numb | Subbasin Number | none | integer | NA | NA | # | 0 | X | Y | sub_dat | SUB_NUMB | subbasin_con\numb.docx | x | numb | oid | sub
4410 | CONNECT | subbasin.con | sub_con | SUB_NAME |  | 2 | * | name | Subbasin Name | NA | string | NA | NA | sub# | na |  |  |  |  | subbasin_con\name.docx | x | name | "sub" oid | sub
4431 | CONNECT | subbasin.con | sub_con | SUB_AREA |  | 3 | * | area_ha | Area | ha | numeric | NA | NA | gis | 2 |  |  |  |  | subbasin_con\area_ha.docx | x
4417 | CONNECT | subbasin.con | sub_con | LATITUDE |  | 4 | * | lat | Latitude | dec degrees | numeric | -90 | 90 | gis | 2 |  |  |  |  | subbasin_con\lat.docx | x |  | sub_lat | sub
4424 | CONNECT | subbasin.con | sub_con | LONGITUDE |  | 5 | * | long | Longitude | dec degrees | numeric | -180 | 180 | gis | 2 |  |  |  |  | subbasin_con\long.docx | x
| CONNECT | subbasin.con | sub_con | ELEV |  | 6 | * | elev | Elevation of subbasin | m | numeric | 1 | 7000 | 100 | 0 |  |  |  |  | hru_con\hru.docx | x |  | user defined | user defined
4438 | CONNECT | subbasin.con | sub_con | SUB |  | 7 | * | sub | Pointer to subbasin properties | none | integer | NA | NA | sub# | 0 |  |  |  |  | subbasin_con\sub.docx | x |  | user defined | user defined
4452 | CONNECT | subbasin.con | sub_con | WST_NAME |  | 8 | * | wst | Weather station number | none | string | NA | NA | 0 | 0 |  |  |  |  | subbasin_con\wst.docx | x
4460 | CONNECT | subbasin.con | sub_con | CONST_TYP |  | 9 | * | constit | Constituent data pointer to pesticides, pathogens, metals, salts | none | integer | NA | NA | 0 | 0 |  |  |  |  | subbasin_con\constit.docx | x
4445 | CONNECT | subbasin.con | sub_con | OVERFLOW |  | 10 | * | overflow | Points to the connections of spatial objects for overbank flooding | none | integer | NA | NA | 0 | 0 |  |  |  |  | subbasin_con\overflow.docx | x |  | user defined | user defined
4461 | CONNECT | subbasin.con | sub_con | RULE |  | 11 | * | ruleset | Ruleset pointer for flow fraction of hydrograph | none | integer | NA | NA | 0 | 0 |  |  |  |  | subbasin_con\ruleset.docx | x
4459 | CONNECT | subbasin.con | sub_con | OUT_TOT |  | 12 | * | src_tot | Outgoing object count | none | integer | 1 | 12 | 1 | 0 |  |  |  |  | subbasin_con\out_tot.docx | x |  | user defined | user defined
4466 | CONNECT | subbasin.con | sub_con_out | SUB_NUMB |  | * | * | * | Subbasin number | none | integer | NA | NA | sub# | 0 |  | Y | sub_con | SUB_NUMB |  | x
4473 | CONNECT | subbasin.con | sub_con_out | OBJ_NUMB |  | * | * | * | Object number 1-10 | none | integer | 1 | 10 | 1 | 0 | [5 empty] | x
4480 | CONNECT | subbasin.con | sub_con_out | OBJ_TYP# |  | 12 | * | obtyp_out | Outflow object type | NA | string | NA | NA | gis | na |  |  |  |  | subbasin_con\obtyp_out.docx | x |  | "sub" | user defined
4487 | CONNECT | subbasin.con | sub_con_out | OBJ_ID# |  | 13 | * | obtypno_out | Outflow object identifier for specified type | none | integer | NA | NA | gis | 0 |  |  |  |  | subbasin_con\obtyno_out.docx | x |  | subbasin | sub
4494 | CONNECT | subbasin.con | sub_con_out | HYDRO_TYP# |  | 14 | * | hytyp_out | Outflow hydrograph type | NA | string | NA | NA | tot | na |  |  |  |  | subbasin_con\hytyp_out.docx | x |  | "tot" | user defined
4501 | CONNECT | subbasin.con | sub_con_out | FRAC# |  | 15 | * | frac_out | Fraction of hydrograph sent to object | none | numeric | 0 | 1 | 1 | 1 |  |  |  |  | subbasin_con\frac_out.docx | x |  | user defined | user defined
4502 | CONNECT | subbasin.con | sub_con_out | DESC |  | * | * |  |  | none | string | NA | NA | 0 | na | [5 empty] | x
7721 | CONNECT | modflow.con | mdf_con | NUMB |  | 1 | * | numb | number |  | integer | NA | NA |  | 0 |  |  |  |  | modflow_con\numb.docx
7728 | CONNECT | modflow.con | mdf_con | NAME |  | 2 | * | name | The name of the connect unit |  | string | NA | NA |  | na |  |  |  |  | modflow_con\name.docx |  |  | ??
7749 | CONNECT | modflow.con | mdf_con | AREA_HA |  | 3 | * | area_ha | AREA | ha | numeric | NA | NA | gis | 2 |  |  |  |  | modflow_con\area_ha.docx |  |  | user defined
7735 | CONNECT | modflow.con | mdf_con | LAT |  | 4 | * | lat | latitude | dec degrees | numeric | -90 | 90 |  | 2 |  |  |  |  | modflow_con\lat.docx
7742 | CONNECT | modflow.con | mdf_con | LONG |  | 5 | * | long | longitude | dec degrees | numeric | -180 | 180 |  | 2 |  |  |  |  | modflow_con\long.docx |  |  | user defined
| CONNECT | modflow.con | mdf_con | ELEV |  | 6 | * | elev | Elevation of modflow | m | numeric | 1 | 7000 | 100 | 0 |  |  |  |  | hru_con\hru.docx | x |  | user defined | user defined
7756 | CONNECT | modflow.con | mdf_con | PROPS |  | 7 | * | mod | MOD OBJECT |  | integer | NA | NA | sub# | 0 |  |  |  |  | modflow_con\mod.docx
7770 | CONNECT | modflow.con | mdf_con | WST_NAME |  | 8 | * | wst | weather station number |  | string | NA | NA | 0 | 0 |  |  |  |  | modflow_con\wst.docx
7771 | CONNECT | modflow.con | mdf_con | CONST_TYP |  | 9 | * | constit | Constituent data pointer to pesticides, pathogens, metals, salts |  | integer | NA | NA | 0 | 0
7763 | CONNECT | modflow.con | mdf_con | OVERFLOW |  | 10 | * | overflow | Points to the connections of spatial objects for overbank flooding |  | numeric | NA | NA | 0 | 0 |  |  |  |  | modflow_con\overflow.docx |  |  | user defined
7772 | CONNECT | modflow.con | mdf_con | RULE |  | 11 | * | ruleset | Ruleset pointer for flow fraction of hydrograph |  | integer | NA | NA | 0 | 0
7777 | CONNECT | modflow.con | mdf_con | OUT_TOT |  | 12 | * | src_tot | Total number of outgoing objects |  | integer | 1 | 12 | 1 | 0 |  |  |  |  | modflow_con\out_tot.docx
7784 | CONNECT | modflow.con | mdf_con_out | NUMB |  | * | * |  | number |  | integer | NA | NA | sub# | 0 |  |  | modflow.con
7791 | CONNECT | modflow.con | mdf_con_out | OBJ_NUMB |  | * | * |  | Object number 1-10 |  | integer | 1 | 10 | 1 | 0
7798 | CONNECT | modflow.con | mdf_con_out | OBJ_TYP# |  | 12 | * | obtyp_out | Outflow object type |  | string | NA | NA | gis | na |  |  |  |  | modflow_con\obtyp_out.docx
7805 | CONNECT | modflow.con | mdf_con_out | OBJ_ID# |  | 13 | * | obtyno_out | Outflow object identifier for specified type |  | integer | NA | NA | gis | 0 |  |  |  |  | modflow_con\obtyno_out.docx
7812 | CONNECT | modflow.con | mdf_con_out | HYDRO_TYP# |  | 14 | * | hytyp_out | Outflow hydrograph type |  | string | NA | NA | tot | na |  |  |  |  | modflow_con\hytyp_out.docx
7819 | CONNECT | modflow.con | mdf_con_out | FRAC# |  | 15 | * | frac_out | Fraction of hydrograph set to object |  | numeric | 0 | 1 | 1 | 1 |  |  |  |  | modflow_con\frac_out.docx
7820 | CONNECT | modflow.con | mdf_con_out | DESC |  | * | * |  |  | none | string | NA | NA | 0 | na
4816 | CONNECT | aquifer.con | aqu_con | AQU_NUMB |  | 1 | * | numb | Aquifer number | none | integer | NA | NA | # | 0 | X | Y | aquifer.aqu | AQ_NUMB | aquifer_con\numb.docx | x |  | subbasin | sub
4823 | CONNECT | aquifer.con | aqu_con | AQU_NAME |  | 2 | * | name | Aquifer name | NA | string | NA | NA | aqu# | na |  |  |  |  | aquifer_con\name.docx | x |  | "aqu"subbasin | sub
4844 | CONNECT | aquifer.con | aqu_con | AREA |  | 3 | * | area_ha | Area | ha | numeric | NA | NA | gis | 2 |  |  |  |  | aquifer_con\area_ha.docx | x |  | sub_km | sub
4830 | CONNECT | aquifer.con | aqu_con | LATITUDE |  | 4 | * | lat | Latitude | dec degrees | numeric | -90 | 90 | gis | 2 |  |  |  |  | aquifer_con\lat.docx | x |  | sub_lat | sub
4837 | CONNECT | aquifer.con | aqu_con | LONGITUDE |  | 5 | * | long | Longitude | dec degrees | numeric | -180 | 180 | gis | 2 |  |  |  |  | aquifer_con\long.docx | x |  | ?? | ??
| CONNECT | aquifer.con | aqu_con | ELEV |  | 6 | * | elev | Elevation of aquifer | m | numeric | 1 | 7000 | 100 | 0 |  |  |  |  | hru_con\hru.docx | x |  | user defined | user defined
4851 | CONNECT | aquifer.con | aqu_con | AQU |  | 7 | * | aqu | Pointer to aquifer properties | none | integer | NA | NA | aqu# | 0 |  |  |  |  | aquifer_con\sub.docx | x |  | user defined | user defined
4865 | CONNECT | aquifer.con | aqu_con | WST_NAME |  | 8 | * | wst | Weather station number | none | string | NA | NA | gis | 0 |  |  |  |  | aquifer_con\wst.docx | x
4873 | CONNECT | aquifer.con | aqu_con | CONST_TYP |  | 9 | * | constit | Pointer to constituent data (pesticides, pathogens, metals, salts) | none | integer | NA | NA | 0 | 0 |  |  |  |  | aquifer_con\constit.docx | x
4858 | CONNECT | aquifer.con | aqu_con | OVERFLOW |  | 10 | * | overflow | Pointer to the connections of spatial objects for overbank flooding | none | numeric | NA | NA | 0 | 0 |  |  |  |  | aquifer_con\overflow.docx | x |  | user defined | user defined
4874 | CONNECT | aquifer.con | aqu_con | RULE |  | 11 | * | ruleset | Pointer to ruleset for flow fraction of hydrograph | none | integer | NA | NA | 0 | 0 |  |  |  |  | aquifer_con\ruleset.docx | x
4872 | CONNECT | aquifer.con | aqu_con | OUT_TOT |  | 12 | * | src_tot | Total number of outgoing hydrographs | none | integer | 1 | 12 | 1 | 0 |  |  |  |  | aquifer_con\out_tot.docx | x |  | user defined | user defined
4879 | CONNECT | aquifer.con | aqu_con_out | AQU_NUMB |  | * | * | * | Aquifer number | none | integer | NA | NA | aqu# | 0 |  | Y | aquifer.con | AQ_NUMB |  | x
4886 | CONNECT | aquifer.con | aqu_con_out | OBJ_NUMB |  | * | * | * | Object number 1-10 | none | integer | 1 | 10 | 1 | 0 | [5 empty] | x
4893 | CONNECT | aquifer.con | aqu_con_out | OBJ_TYP# |  | 12 | * | obtyp_out | Outflow object type | NA | string | NA | NA | gis | na |  |  |  |  | aquifer_con\obtyp_out.docx | x |  | "cha" | user defined
4900 | CONNECT | aquifer.con | aqu_con_out | OBJ_ID# |  | 13 | * | obtyno_out | Outflow object identifier for specified type | none | integer | NA | NA | gis | 0 |  |  |  |  | aquifer_con\obtyno_out.docx | x |  | subbasin | sub
4907 | CONNECT | aquifer.con | aqu_con_out | HYDRO_TYP# |  | 14 | * | hytyp_out | Outflow hydrograph type | NA | string | NA | NA | tot | na |  |  |  |  | aquifer_con\hytyp_out.docx | x |  | "tot" | user defined
4914 | CONNECT | aquifer.con | aqu_con_out | FRAC# |  | 15 | * | frac_out | Fraction of hydrograph sent to object | none | numeric | 0 | 1 | 1 | 1 |  |  |  |  | aquifer_con\frac_out.docx | x |  | user defined | user defined
4915 | CONNECT | aquifer.con | aqu_con_out | DESC |  | * | * |  |  | none | string | NA | NA | 0 | na | [5 empty] | x
9513 | CONNECT | aquifer2d.con | aqu2d.con | AQU_NUMB |  | 1 | * | numb | Aquifer Number |  | integer | NA | NA | # | 0 | X | Y | aquifer.aqu | AQ_NUMB | aquifer2d_con\numb.docx |  |  | subbasin | sub
9520 | CONNECT | aquifer2d.con | aqu2d.con | AQU_NAME |  | 2 | * | name | The name of the connect unit |  | string | NA | NA | aqu# | na |  |  |  |  | aquifer2d_con\name.docx |  |  | "aqu"subbasin | sub
9541 | CONNECT | aquifer2d.con | aqu2d.con | AREA |  | 3 | * | area_ha | AREA | ha | numeric | NA | NA | gis | 2 |  |  |  |  | aquifer2d_con\area_ha.docx |  |  | sub_km | sub
9527 | CONNECT | aquifer2d.con | aqu2d.con | LATITUDE |  | 4 | * | lat | latitude | dec degrees | numeric | -90 | 90 | gis | 2 |  |  |  |  | aquifer2d_con\lat.docx |  |  | sub_lat | sub
9534 | CONNECT | aquifer2d.con | aqu2d.con | LONGITUDE |  | 5 | * | long | longitude | dec degrees | numeric | -180 | 180 | gis | 2 |  |  |  |  | aquifer2d_con\long.docx |  |  | ?? | ??
| CONNECT | aquifer2d.con | aqu2d.con | ELEV |  | 6 | * | elev | Elevation of 2D aquifer | m | numeric | 1 | 7000 | 100 | 0 |  |  |  |  | hru_con\hru.docx | x |  | user defined | user defined
9548 | CONNECT | aquifer2d.con | aqu2d.con | AQU |  | 7 | * | aqu | AQU OBJECT Redundant???? |  | integer | NA | NA | aqu# | 0 |  |  |  |  | aquifer2d_con\aqu.docx |  |  | user defined | user defined
9555 | CONNECT | aquifer2d.con | aqu2d.con | OVERFLOW |  | 8 | * | overflow | Points to the connections of spatial objects for overbank flooding |  | numeric | NA | NA | gis | 0 |  |  |  |  | aquifer2d_con\wst.docx |  |  | user defined | user defined
9562 | CONNECT | aquifer2d.con | aqu2d.con | WST_NAME |  | 9 | * | wst | weather station name |  | string | NA | NA | 0 | 0 |  |  |  |  | aquifer2d_con\constit.docx
9576 | CONNECT | aquifer2d.con | aqu2d.con | CONST_TYP |  | 10 | * | constit | Constituent data pointer to pesticides, pathogens, metals, salts |  | integer | NA | NA | 0 | 0 |  |  |  |  | aquifer2d_con\overflow.docx
9583 | CONNECT | aquifer2d.con | aqu2d.con | RULE |  | 11 | * | ruleset | Ruleset pointer for flow fraction of hydrograph |  | integer | NA | NA | 0 | 0 |  |  |  |  | aquifer2d_con\ruleset.docx
9569 | CONNECT | aquifer2d.con | aqu2d.con | OUT_TOT |  | 12 | * | src_tot | Total number of outgoing objects |  | integer | 1 | 12 | 1 | 0 |  |  |  |  | aquifer2d_con\out_tot.docx |  |  | user defined | user defined
9590 | CONNECT | aquifer2d.con | aqu2d.con | AQU_NUMB |  | * | * |  | Aquifer Number |  | integer | NA | NA | aqu# | 0 |  | Y | aquifer.con | AQ_NUMB
9597 | CONNECT | aquifer2d.con | aqu2d.con | OBJ_NUMB |  | * | * |  | Object number 1-10 |  | integer | 1 | 10 | 1 | 0
9604 | CONNECT | aquifer2d.con | aqu2d.con | OBJ_TYP# |  | 12 | * | obtyp_out | Outflow object type |  | string | NA | NA | gis | na |  |  |  |  | aquifer2d_con\obtyp_out.docx |  |  | "cha" | user defined
9611 | CONNECT | aquifer2d.con | aqu2d.con | OBJ_ID# |  | 13 | * | obtyno_out | Outflow object identifier for specified type |  | integer | NA | NA | gis | 0 |  |  |  |  | aquifer2d_con\obtyno_out.docx |  |  | subbasin | sub
9618 | CONNECT | aquifer2d.con | aqu2d.con | HYDRO_TYP# |  | 14 | * | hytyp_out | Outflow hydrograph type |  | String | NA | NA | tot | na |  |  |  |  | aquifer2d_con\hytyp_out.docx |  |  | "tot" | user defined
9625 | CONNECT | aquifer2d.con | aqu2d.con | FRAC# |  | 15 | * | frac_out | Fraction of hydrograph set to object |  | numeric | 0 | 1 | 1 | 1 |  |  |  |  | aquifer2d_con\frac_out.docx |  |  | user defined | user defined
9626 | CONNECT | aquifer2d.con | aqu2d.con | DESC |  | * | * |  |  | none | string | NA | NA | 0 | na
2450 | CONNECT | channel.con | cha_con | CHA_NUMB |  | 1 | * | numb | Channel number | none | integer | NA | NA | # | 0 | X | Y | channel_cha | CHA_NUMB | channel_con\numb.docx | x |  | objectid | reach
2457 | CONNECT | channel.con | cha_con | CHA_NAME |  | 2 | * | name | Channel name | NA | string | NA | NA | cha# | na |  |  |  |  | channel_con\name.docx | x |  | "cha"objectid | reach
2478 | CONNECT | channel.con | cha_con | AREA |  | 3 | * | area_ha | Area | ha | numeric | NA | NA | gis | 2 |  |  |  |  | channel_con\area_ha.docx | x |  | areac | reach
2464 | CONNECT | channel.con | cha_con | LATITUDE |  | 4 | * | lat | Latitude | dec degrees | numeric | -90 | 90 | gis | 2 |  |  |  |  | channel_con\lat.docx | x
2471 | CONNECT | channel.con | cha_con | LONGITUDE |  | 5 | * | long | Longitude | dec degrees | numeric | -180 | 180 | gis | 2 |  |  |  |  | channel_con\long.docx | x
| CONNECT | channel.con | cha_con | ELEV |  | 6 | * | elev | Elevation of channel | m | numeric | 1 | 7000 | 100 | 0 |  |  |  |  | hru_con\hru.docx | x |  | user defined | user defined
2485 | CONNECT | channel.con | cha_con | CHA |  | 7 | * | cha | Pointer to channel properties | none | integer | NA | NA | cha# | 0 |  |  |  |  | channel_con\cha.docx | x |  | objectid | reach
2499 | CONNECT | channel.con | cha_con | WST_NAME |  | 8 | * | wst | Weather station number | none | string | NA | NA | gis | 0 |  |  |  |  | channel_con\wst.docx | x |  | weather station
2555 | CONNECT | channel.con | cha_con | CONST_TYP |  | 9 | * | constit | Pointer to constituent data (pesticides, pathogens, metals, salts) | none | integer | NA | NA | 0 | 0 |  |  |  |  | channel_con\constit.docx | x
2492 | CONNECT | channel.con | cha_con | OVERFLOW |  | 10 | * | overflow | Pointer to the connections of spatial objects for overbank flooding | none | numeric | NA | NA | 0 | 0 |  |  |  |  | channel_con\overflow.docx | x
2562 | CONNECT | channel.con | cha_con | RULE |  | 11 | * | ruleset | Pointer to ruleset for flow fraction of hydrograph | none | integer | NA | NA | 0 | 0 |  |  |  |  | channel_con\ruleset.docx | x
2506 | CONNECT | channel.con | cha_con | OUT_TOT |  | 12 | * | src_tot | Total number of outgoing hydrographs | none | integer | 1 | 12 | 1 | 0 |  |  |  |  | channel_con\out_tot.docx | x |  | user defined | user defined
2507 | CONNECT | channel.con | cha_con_out | CHA_NUMB |  | * | * | * | Channel number | none | integer | NA | NA | cha# | 0 |  | Y | chan_con | CHA_NUMB |  | x
2508 | CONNECT | channel.con | cha_con_out | OBJ_NUMB |  | * | * | * | Object number 1-10 | none | integer | 1 | 10 | 1 | 0 | [5 empty] | x
2527 | CONNECT | channel.con | cha_con_out | OBJ_TYP# |  | 12 | * | obtyp_out | Outflow object type | NA | string | NA | NA | gis | na |  |  |  |  | channel_con\obtyp_out.docx | x |  | "cha" | user defined
2534 | CONNECT | channel.con | cha_con_out | OBJ_ID# |  | 13 | * | obtyno_out | Outflow object identifier for specified type | none | integer | NA | NA | gis | 0 |  |  |  |  | channel_con\obtyno_out.docx | x |  | subbasin | sub
2541 | CONNECT | channel.con | cha_con_out | HYDRO_TYP# |  | 14 | * | hytyp_out | Outflow hydrograph type | NA | string | NA | NA | tot | na |  |  |  |  | channel_con\hytyp_out.docx | x |  | "tot" | user defined
2548 | CONNECT | channel.con | cha_con_out | FRAC# |  | 15 | * | frac_out | Fraction of hydrograph sent to object | none | numeric | 0 | 1 | 1 | 1 |  |  |  |  | channel_con\frac_out.docx | x |  | user defined | user defined
2549 | CONNECT | channel.con | cha_con_out | DESC |  | * | * |  |  | none | string | NA | NA | 0 | na | [5 empty] | x
5012 | CONNECT | reservoir.con | res_con | RES_NUMB |  | 1 | * | numb | Reservoir number | none | integer | NA | NA | # | 0 | X | Y | res_dat | RES_NUMB | reservoir_con\numb.docx | x
5019 | CONNECT | reservoir.con | res_con | RES_NAME |  | 2 | * | name | Reservoir name | NA | string | NA | NA | res# | na |  |  |  |  | reservoir_con\name.docx | x
5040 | CONNECT | reservoir.con | res_con | AREA |  | 3 | * | area_ha | Area | ha | numeric | NA | NA | gis | 2 |  |  |  |  | reservoir_con\area_ha.docx | x
5026 | CONNECT | reservoir.con | res_con | LATITUDE |  | 4 | * | lat | Latitude | dec degrees | numeric | -90 | 90 | gis | 2 |  |  |  |  | reservoir_con\lat.docx | x
5033 | CONNECT | reservoir.con | res_con | LONGITUDE |  | 5 | * | long | Longitude | dec degrees | numeric | -180 | 180 | gis | 2 |  |  |  |  | reservoir_con\long.docx | x |  | ??
| CONNECT | reservoir.con | res_con | ELEV |  | 6 | * | elev | Elevation of channel | m | numeric | 1 | 7000 | 100 | 0 |  |  |  |  | hru_con\hru.docx | x |  | user defined | user defined
5047 | CONNECT | reservoir.con | res_con | RES |  | 7 | * | res | Pointer to reservoir properties | none | integer | NA | NA | res# | 0 |  |  |  |  | reservoir_con\res.docx | x |  | user defined
5061 | CONNECT | reservoir.con | res_con | WST_NAME |  | 8 | * | wst | Weather station number | none | string | NA | NA | gis | 0 |  |  |  |  | reservoir_con\wst.docx | x
5069 | CONNECT | reservoir.con | res_con | CONST_TYP |  | 9 | * | constit | Pointer to constituent data (pesticides, pathogens, metals, salts) | none | integer | NA | NA | 0 | 0 |  |  |  |  | reservoir_con\constit.docx | x
5054 | CONNECT | reservoir.con | res_con | OVERFLOW |  | 10 | * | overflow | Pointer to the connections of spatial objects for overbank flooding | none | numeric | NA | NA | 0 | 0 |  |  |  |  | reservoir_con\overflow.docx | x |  | user defined
5070 | CONNECT | reservoir.con | res_con | RULE |  | 11 | * | ruleset | Pointer to ruleset for flow fraction of hydrograph | none | integer | NA | NA | 0 | 0 |  |  |  |  | reservoir_con\ruleset.docx | x
5068 | CONNECT | reservoir.con | res_con | OUT_TOT |  | 12 | * | src_tot | Total number of outgoing hydrographs | none | integer | 1 | 12 | 1 | 0 |  |  |  |  | reservoir_con\out_tot.docx | x |  | user defined
5075 | CONNECT | reservoir.con | res_con_out | RES_NUMB |  | * | * | * | Reservoir number | none | integer | NA | NA | aqu# | 0 |  | Y | res_con | RES_NUMB |  | x
5082 | CONNECT | reservoir.con | res_con_out | OBJ_NUMB |  | * | * | * | Object number 1-10 | none | integer | 1 | 10 | 1 | 0 | [5 empty] | x
5089 | CONNECT | reservoir.con | res_con_out | OBJ_TYP# |  | 12 | * | obtyp_out | Outflow object type | NA | string | NA | NA | gis | na |  |  |  |  | reservoir_con\obtyp_out.docx | x |  | "res" | user defined
5096 | CONNECT | reservoir.con | res_con_out | OBJ_ID# |  | 13 | * | obtyno_out | Outflow object identifier for specified type | none | integer | NA | NA | gis | 0 |  |  |  |  | reservoir_con\obtyno_out.docx | x |  | subbasin | sub
5103 | CONNECT | reservoir.con | res_con_out | HYDRO_TYP# |  | 14 | * | hytyp_out | Outflow hydrograph type | NA | string | NA | NA | tot | na |  |  |  |  | reservoir_con\hytyp_out.docx | x |  | "tot" | user defined
5110 | CONNECT | reservoir.con | res_con_out | FRAC# |  | 15 | * | frac_out | Fraction of hydrograph sent to object | none | numeric | 0 | 1 | 1 | 1 |  |  |  |  | reservoir_con\frac_out.docx | x |  | user defined | user defined
5111 | CONNECT | reservoir.con | res_con_out | DESC |  | * | * |  |  | none | string | NA | NA | 0 | na | [5 empty] | x
7840 | CONNECT | recall.con | rec_con | REC_NUMB |  | 1 | * | numb | number |  | integer | NA | NA | # | 0 |  |  |  |  | recall_con\numb.docx | x
7847 | CONNECT | recall.con | rec_con | REC_NAME |  | 2 | * | name | The name of the connect unit |  | string | NA | NA | res# | na |  |  |  |  | recall_con\name.docx | x
7868 | CONNECT | recall.con | rec_con | AREA |  | 3 | * | area_ha | AREA | ha | numeric | NA | NA | gis | 2 |  |  |  |  | recall_con\area_ha.docx | x
7854 | CONNECT | recall.con | rec_con | LATITUDE |  | 4 | * | lat | latitude | dec degrees | numeric | -90 | 90 | gis | 2 |  |  |  |  | recall_con\lat.docx | x
7861 | CONNECT | recall.con | rec_con | LONGITUDE |  | 5 | * | long | longitude | dec degrees | numeric | -180 | 180 | gis | 2 |  |  |  |  | recall_con\long.docx | x |  | ??
| CONNECT | recall.con | rec_con | ELEV |  | 6 | * | elev | Elevation of recall | m | numeric | 1 | 7000 | 100 | 0 |  |  |  |  | hru_con\hru.docx | x |  | user defined | user defined
7875 | CONNECT | recall.con | rec_con | REC |  | 7 | * | hru | RES OBJECT |  | integer | NA | NA | res# | 0 |  |  |  |  | recall_con\hru.docx | x |  | user defined
7889 | CONNECT | recall.con | rec_con | WST_NAME |  | 8 | * | wst | weather station number |  | string | NA | NA | gis | 0 |  |  |  |  | recall_con\wst.docx | x
| CONNECT | recall.con | rec_con | CONST_TYP |  | 9 | * | constit | Constituent data pointer to pesticides, pathogens, metals, salts |  | integer | NA | NA | 0 | 0 | [5 empty] | x
7882 | CONNECT | recall.con | rec_con | OVERFLOW |  | 10 | * | overflow | Points to the connections of spatial objects for overbank flooding |  | numeric | NA | NA | 0 | 0 |  |  |  |  | recall_con\overflow.docx | x |  | user defined
| CONNECT | recall.con | rec_con | RULE |  | 11 | * | ruleset | Ruleset pointer for flow fraction of hydrograph |  | integer | NA | NA | 0 | 0 | [5 empty] | x
7896 | CONNECT | recall.con | rec_con | OUT_TOT |  | 12 | * | src_tot | Total number of outgoing objects |  | integer | 1 | 12 | 1 | 0 |  |  |  |  | recall_con\out_tot.docx | x |  | user defined
7903 | CONNECT | recall.con | rec_con_out | REC_NUMB |  | * | * |  | number |  | integer | NA | NA | aqu# | 0 |  |  | recall.con |  |  | x
7910 | CONNECT | recall.con | rec_con_out | OBJ_NUMB |  | * | * |  | Object number 1-10 |  | integer | 1 | 10 | 1 | 0 | [5 empty] | x
7917 | CONNECT | recall.con | rec_con_out | OBJ_TYP# |  | 12 | * | obtyp_out | Outflow object type |  | string | NA | NA | gis | na |  |  |  |  | recall_con\obtyp_out.docx | x
7924 | CONNECT | recall.con | rec_con_out | OBJ_ID# |  | 13 | * | obtyno_out | Outflow object identifier for specified type |  | integer | NA | NA | gis | 0 |  |  |  |  | recall_con\obtyno_out.docx | x
7931 | CONNECT | recall.con | rec_con_out | HYDRO_TYP# |  | 14 | * | hytyp_out | Outflow hydrograph type |  | string | NA | NA | tot | na |  |  |  |  | recall_con\hytyp_out.docx | x
7938 | CONNECT | recall.con | rec_con_out | FRAC# |  | 15 | * | frac_out | Fraction of hydrograph set to object |  | numeric | 0 | 1 | 1 | 1 |  |  |  |  | recall_con\frac_out.docx | x
7939 | CONNECT | recall.con | rec_con_out | DESC |  | * | * |  |  | none | string | NA | NA | 0 | na | [5 empty] | x
| CONNECT | recall.rec | rec_def | REC_NUMB | NUMB | 1 | * | numb | Sequential number |  | integer | [9 empty] | x
| CONNECT | recall.rec | rec_def | REC_NAME | NAME | 2 | * | name | Name of recall |  | string | [9 empty] | x
| CONNECT | recall.rec | rec_def | REC_TYP | TYP | 3 | * | typ | Recall type (1=day;2=mon;3=yr) |  | integer | [9 empty] | x
| CONNECT | recall.rec | rec_def | FILENAME | FILENAME | 4 | * | filename | Filename of recall data |  | string | [9 empty] | x
| CONNECT | recday.dat |  | IYR | iyr | 1 | * | iyr | year
| CONNECT | recday.dat |  | ISTEP | istep | 2 | * | istep | timestep
| CONNECT | recday.dat |  | TMP | temp | 3 | * | temp | temperature | deg c | numeric |  |  | 0 | 2 |  |  |  |  | subbasin_del\TEMP.docx |  | frac
| CONNECT | recday.dat |  | FLO | flo | 4 | * | flo | volume of water | m^3 | numeric |  |  | 0 | 2 |  |  |  |  | subbasin_del\FLO.docx |  | dr
| CONNECT | recday.dat |  | SED | sed | 5 | * | sed | sediment | metric ton | numeric |  |  | 0 | 2 |  |  |  |  | subbasin_del\SED.docx
| CONNECT | recday.dat |  | ORGN | orgn | 6 | * | orgn | organic N | kg N | numeric |  |  | 0 | 2 |  |  |  |  | subbasin_del\ORGN.docx
| CONNECT | recday.dat |  | SEDP | sedp | 7 | * | sedp | organic P | kg P | numeric |  |  | 0 | 2 |  |  |  |  | subbasin_del\SEDP.docx |  | name
| CONNECT | recday.dat |  | NO3 | no3 | 8 | * | no3 | NO3-N | kg N | numeric |  |  | 0 | 2 |  |  |  |  | subbasin_del\NO3.docx |  | temp
| CONNECT | recday.dat |  | SOLP | solp | 9 | * | solp | mineral (soluble P) | kg P | numeric |  |  | 0 | 2 |  |  |  |  | subbasin_del\SOLP.docx |  | flo
| CONNECT | recday.dat |  | PSOL | psol | 10 | * | psol | pesticide in solution | mg pst | numeric |  |  | 0 | 2 |  |  |  |  | subbasin_del\PSOL.docx |  | sed
| CONNECT | recday.dat |  | PSOR | psor | 11 | * | psor | pesticide sorbed to sediment | mg pst | numeric |  |  | 0 | 2 |  |  |  |  | subbasin_del\PSOR.docx |  | orgn
| CONNECT | recday.dat |  | CHLA | chla | 12 | * | chla | chlorophyll-a | kg | numeric |  |  | 0 | 2 |  |  |  |  | subbasin_del\CHLA.docx |  | sedp
| CONNECT | recday.dat |  | NH3 | nh3 | 13 | * | nh3 | NH3 | kg N | numeric |  |  | 0 | 2 |  |  |  |  | subbasin_del\NH3.docx |  | no3
| CONNECT | recday.dat |  | NO2 | no2 | 14 | * | no2 | NO2 | kg N | numeric |  |  | 0 | 2 |  |  |  |  | subbasin_del\NO2.docx |  | solp
| CONNECT | recday.dat |  | CBOD | cbod | 15 | * | cbod | carbonaceous biological oxygen demand | kg | numeric |  |  | 0 | 2 |  |  |  |  | subbasin_del\CBOD.docx |  | psol
| CONNECT | recday.dat |  | DOX | dox | 16 | * | dox | dissolved oxygen | kg | numeric |  |  | 0 | 2 |  |  |  |  | subbasin_del\DOX.docx |  | psor
| CONNECT | recday.dat |  | BACP | bacp | 17 | * | bacp | persistent bacteria | # cfu/100ml | numeric |  |  | 0 | 2 |  |  |  |  | subbasin_del\BACP.docx |  | chla
| CONNECT | recday.dat |  | BACLP | bacpl | 18 | * | baclp | less persistent bacteria | # cfu/100ml | numeric |  |  | 0 | 2 |  |  |  |  | subbasin_del\BACLP.docx |  | nh3
| CONNECT | recday.dat |  | MET1 | met1 | 19 | * | met1 | conservative metal #1 | kg | numeric |  |  | 0 | 2 |  |  |  |  | subbasin_del\MET1.docx |  | no2
| CONNECT | recday.dat |  | MET2 | met2 | 20 | * | met2 | conservative metal #2 | kg | numeric |  |  | 0 | 2 |  |  |  |  | subbasin_del\MET2.docx |  | cbod
| CONNECT | recday.dat |  | MET3 | met3 | 21 | * | met3 | conservative metal #3 | kg | numeric |  |  | 0 | 2 |  |  |  |  | subbasin_del\MET3.docx |  | dox
| CONNECT | recday.dat |  | SAN | san | 22 | * | san | detached sand | tons | numeric |  |  | 0 | 2 |  |  |  |  | subbasin_del\SAN.docx |  | bacp
| CONNECT | recday.dat |  | SIL | sil | 23 | * | sil | detached silt | tons | numeric |  |  | 0 | 2 |  |  |  |  | subbasin_del\SIL.docx |  | baclp
| CONNECT | recday.dat |  | CLA | cla | 24 | * | cla | detached clay | tons | numeric |  |  | 0 | 2 |  |  |  |  | subbasin_del\CLA.docx |  | met1
| CONNECT | recday.dat |  | SAG | sag | 25 | * | sag | detached small ag | tons | numeric |  |  | 0 | 2 |  |  |  |  | subbasin_del\SAG.docx |  | met2
| CONNECT | recday.dat |  | LAG | lag | 26 | * | lag | detached large ag | tons | numeric |  |  | 0 | 2 |  |  |  |  | subbasin_del\LAG.docx |  | met3
| CONNECT | recday.dat |  | GRV | grv | 27 | * | grv | gravel | tons | numeric |  |  | 0 | 2 |  |  |  |  | subbasin_del\GRV.docx |  | san
7952 | CONNECT | exco.con | exco_con | EXCO_NUMB |  | 1 | * | numb | number | none | integer | NA | NA | # | 0 |  |  |  |  | exco_con\numb.docx
7217 | CONNECT | delratio.con | del_con | DEL_NUMB |  | 1 | * | numb | delivery ratio number | none | integer | NA | NA | # | 0 |  |  |  |  | delratio_con\numb.docx
7224 | CONNECT | delratio.con | del_con | DEL_NAME |  | 2 | * | name | The name of the connect unit | NA | string | NA | NA | res# | na |  |  |  |  | delratio_con\name.docx
7245 | CONNECT | delratio.con | del_con | AREA |  | 3 | * | area_ha | AREA | ha | numeric | NA | NA | gis | 2 |  |  |  |  | delratio_con\area_ha.docx
7231 | CONNECT | delratio.con | del_con | LATITUDE |  | 4 | * | lat | latitude | dec degrees | numeric | -90 | 90 | gis | 2 |  |  |  |  | delratio_con\lat.docx
7238 | CONNECT | delratio.con | del_con | LONGITUDE |  | 5 | * | long | longitude | dec degrees | numeric | -180 | 180 | gis | 2 |  |  |  |  | delratio_con\long.docx
| CONNECT | delratio.con | del_con | ELEV |  | 6 | * | elev | Elevation of DR | m | numeric | 1 | 7000 | 100 | 0 |  |  |  |  | hru_con\hru.docx | x |  | user defined | user defined
7252 | CONNECT | delratio.con | del_con | DEL |  | 7 | * | del | DEL OBJECT |  | integer | NA | NA | res# | 0 |  |  |  |  | delratio_con\del.docx
7266 | CONNECT | delratio.con | del_con | WST_NAME |  | 8 | * | wst | weather station number |  | string | NA | NA | gis | 0 |  |  |  |  | delratio_con\wst.docx
7278 | CONNECT | delratio.con | del_con | CONST_TYP |  | 9 | * | constit | Constituent data pointer to pesticides, pathogens, metals, salts |  | integer | NA | NA | 0 | 0 |  |  |  |  | delratio_con\constit.docx
7259 | CONNECT | delratio.con | del_con | OVERFLOW |  | 10 | * | overflow | Points to the connections of spatial objects for overbank flooding |  | numeric | NA | NA | 0 | 0 |  |  |  |  | delratio_con\overflow.docx
7279 | CONNECT | delratio.con | del_con | RULE |  | 11 | * | ruleset | Ruleset pointer for flow fraction of hydrograph |  | integer | NA | NA | 0 | 0 |  |  |  |  | delratio_con\ruleset.docx
7273 | CONNECT | delratio.con | del_con | OUT_TOT |  | 12 | * | src_tot | Total number of outgoing objects |  | integer | 1 | 12 | 1 | 0 |  |  |  |  | delratio_con\out_tot.docx
7280 | CONNECT | delratio.con | del_con_out | DEL_NUMB |  | * | * |  | number |  | integer | NA | NA | aqu# | 0 |  |  | delratio.con
7287 | CONNECT | delratio.con | del_con_out | OBJ_NUMB |  | * | * |  | Object number 1-10 |  | integer | 1 | 10 | 1 | 0
7294 | CONNECT | delratio.con | del_con_out | OBJ_TYPE# |  | 12 | * | obtyp_out | Outflow object type |  | string | NA | NA | gis | na |  |  |  |  | delratio_con\obtyp_out.docx |  |  | "cha" | user defined
7301 | CONNECT | delratio.con | del_con_out | OBJ_ID# |  | 13 | * | obtyno_out | Outflow object identifier for specified type |  | integer | NA | NA | gis | 0 |  |  |  |  | delratio_con\obtyno_out.docx |  |  | subbasin | sub
7308 | CONNECT | delratio.con | del_con_out | HYDRO_TYP# |  | 14 | * | hytyp_out | Outflow hydrograph type |  | string | NA | NA | tot | na |  |  |  |  | delratio_con\hytyp_out.docx |  |  | "tot" | user defined
7315 | CONNECT | delratio.con | del_con_out | FRAC# |  | 15 | * | frac_out | Fraction of hydrograph set to object |  | numeric | 0 | 1 | 1 | 1 |  |  |  |  | delratio_con\frac_out.docx |  |  | user defined | user defined
7316 | CONNECT | delratio.con | del_con_out | DESC |  | * | * |  |  | none | string | NA | NA | 0 | na
| CONNECT | outlet.con | out_con | OUT_NUMB |  | 1 | * | numb | outlet number |  | integer | NA | NA | # | 0 |  |  |  |  | outlet_con\numb.docx | x |  | objectid | reach
7532 | CONNECT | outlet.con | out_con | OUT_NAME |  | 2 | * | name | The name of the connect unit |  | string | NA | NA | # | 0 |  |  |  |  | outlet_con\numb.docx | x |  | objectid | reach
7553 | CONNECT | outlet.con | out_con | AREA |  | 3 | * | area_ha | AREA | ha | numeric | -180 | 180 | gis | 2 |  |  |  |  | outlet_con\long.docx | x
7539 | CONNECT | outlet.con | out_con | LATITUDE |  | 4 | * | lat | latitude | dec degrees | numeric | NA | NA | res# | na |  |  |  |  | outlet_con\name.docx | x |  | "outlet" objectid | reach
7546 | CONNECT | outlet.con | out_con | LONGITUDE |  | 5 | * | long | longitude | dec degrees | numeric | -90 | 90 | gis | 2 |  |  |  |  | outlet_con\lat.docx | x
| CONNECT | outlet.con | out_con | ELEV |  | 6 | * | elev | Elevation of outlet | m | numeric | 1 | 7000 | 100 | 0 |  |  |  |  | hru_con\hru.docx | x |  | user defined | user defined
7560 | CONNECT | outlet.con | out_con | OUT |  | 7 | * | out(props) | OUT OBJECT |  | integer | NA | NA | gis | 2 |  |  |  |  | outlet_con\area_ha.docx | x |  | areac | reach
7567 | CONNECT | outlet.con | out_con | WST_NAME |  | 8 | * | wst | weather station number |  | string | NA | NA | res# | 0 |  |  |  |  | outlet_con\out.docx | x
7581 | CONNECT | outlet.con | out_con | CONST_TYP |  | 9 | * | constit | Constituent data pointer to pesticides, pathogens, metals, salts |  | integer | NA | NA | gis | 0 |  |  |  |  | outlet_con\wst.docx | x
| CONNECT | outlet.con | out_con | OVERFLOW |  | 10 | * | overflow(props2) | Points to the connections of spatial objects for overbank flooding |  | numeric | NA | NA | 0 | 0 | [5 empty] | x
7574 | CONNECT | outlet.con | out_con | RULE |  | 11 | * | ruleset | Ruleset pointer for flow fraction of hydrograph |  | integer | NA | NA | 0 | 0 |  |  |  |  | outlet_con\overflow.docx | x |  | set 1 | ??
| CONNECT | outlet.con | out_con | OUT_TOT |  | 12 | * | src_tot | Total number of outgoing objects |  | integer | NA | NA | 0 | 0 | [5 empty] | x
8016 | CONNECT | outlet.con | out_con_out | OUT_NUMB |  | * | * |  | number |  | integer | NA | NA | aqu# | 0 |  |  | exco.con |  |  | x | overflow | user defined
8023 | CONNECT | outlet.con | out_con_out | OBJ_NUMB |  | * | * |  | Object number 1-10 |  | integer | 1 | 10 | 1 | 0 | [5 empty] | x | wst
8030 | CONNECT | outlet.con | out_con_out | OBJ_TYPE# |  | 12 | * | obtyp_out | Outflow object type |  | string | NA | NA | gis | na |  |  |  |  | outlet_con\obtyp_out.docx | x | out_tot | user defined
8037 | CONNECT | outlet.con | out_con_out | OBJ_ID# |  | 13 | * | obtyno_out | Outflow object identifier for specified type |  | integer | NA | NA | gis | 0 |  |  |  |  | outlet_con\obtyno_out.docx | x
8044 | CONNECT | outlet.con | out_con_out | HYDRO_TYP# |  | 14 | * | hytyp_out | Outflow hydrograph type |  | string | NA | NA | tot | na |  |  |  |  | outlet_con\hytyp_out.docx | x
8051 | CONNECT | outlet.con | out_con_out | FRAC# |  | 15 | * | frac_out | Fraction of hydrograph set to object |  | numeric | 0 | 1 | 1 | 1 |  |  |  |  | outlet_con\frac_out.docx | x
8052 | CONNECT | outlet.con | out_con_out | DESC |  | * | * |  |  | none | string | NA | NA | 0 | na | [5 empty] | x
8204 | CONNECT | chandeg.con | lcha_con | LCHA_NUMB |  | 1 | * | numb | Channel lite number | none | integer | NA | NA | # | 0 | X | Y |  |  | channel-lte_con\numb.docx | x
8211 | CONNECT | chandeg.con | lcha_con | LCHA_NAME |  | 2 | * | name | Channel lite name | NA | string | NA | NA | clt# | na |  |  |  |  | channel-lte_con\name.docx | x
8232 | CONNECT | chandeg.con | lcha_con | AREA |  | 3 | * | area_ha | Area | ha | numeric | NA | NA | gis | 2 |  |  |  |  | channel-lte_con\area_ha.docx | x
8218 | CONNECT | chandeg.con | lcha_con | LATITUDE |  | 4 | * | lat | Latitude | dec degrees | numeric | -90 | 90 | gis | 2 |  |  |  |  | channel-lte_con\lat.docx | x
8225 | CONNECT | chandeg.con | lcha_con | LONGITUDE |  | 5 | * | long | Longitude | dec degrees | numeric | -180 | 180 | gis | 2 |  |  |  |  | channel-lte_con\long.docx | x
| CONNECT | chandeg.con | lcha_con | ELEV |  | 6 | * | elev | Elevation of chandeg | m | numeric | 1 | 7000 | 100 | 0 |  |  |  |  | hru_con\hru.docx | x |  | user defined | user defined
8239 | CONNECT | chandeg.con | lcha_con | LCHA |  | 7 | * | cha | Pointer to channel properties | none | integer | NA | NA | clt# | 0 |  |  |  |  | channel-lte_con\cha.docx | x
8253 | CONNECT | chandeg.con | lcha_con | WST_NAME |  | 8 | * | wst | Weather station number | none | integer | NA | NA | gis | 0 |  |  |  |  | channel-lte_con\wst.docx | x
8261 | CONNECT | chandeg.con | lcha_con | CONST_TYP |  | 9 | * | constit | Pointer to constituent data (pesticides, pathogens, metals, salts) | none | integer | NA | NA | 0 | 0 |  |  |  |  | channel-lte_con\constit.docx | x
8246 | CONNECT | chandeg.con | lcha_con | OVERFLOW |  | 10 | * | overflow | Pointer to the connections of spatial objects for overbank flooding | none | numeric | NA | NA | 0 | 0 |  |  |  |  | channel-lte_con\overflow.docx | x
8262 | CONNECT | chandeg.con | lcha_con | RULE |  | 11 | * | ruleset | Pointer to ruleset for flow fraction of hydrograph | none | integer | NA | NA | 0 | 0 |  |  |  |  | channel-lte_con\ruleset.docx | x
8260 | CONNECT | chandeg.con | lcha_con | OUT_TOT |  | 12 | * | src_tot | Total number of outgoing hydrographs | none | integer | 1 | 12 | 1 | 0 |  |  |  |  | channel-lte_con\out_tot.docx | x
8267 | CONNECT | chandeg.con | lcha_con_out | LCHA_NUMB |  | * | * | * | Channel number | none | integer | NA | NA | clt# | 0 |  | Y | chan_con | LCHA_NUMB |  | x
8274 | CONNECT | chandeg.con | lcha_con_out | OBJ_NUMB |  | * | * | * | Object number 1-10 | none | integer | 1 | 10 | 1 | 0 | [5 empty] | x
8281 | CONNECT | chandeg.con | lcha_con_out | OBJ_TYP# |  | 12 | * | obtyp_out | Outflow object type | NA | string | NA | NA | gis | na |  |  |  |  | channel-lte_con\obtyp_out.docx | x
8288 | CONNECT | chandeg.con | lcha_con_out | OBJ_ID# |  | 13 | * | obtyno_out | Outflow object identifier for specified type | none | integer | NA | NA | gis | 0 |  |  |  |  | channel-lte_con\obtyno_out.docx | x
8295 | CONNECT | chandeg.con | lcha_con_out | HYDRO_TYP# |  | 14 | * | hytyp_out | Outflow hydrograph type | NA | string | NA | NA | tot | na |  |  |  |  | channel-lte_con\hytyp_out.docx | x
8302 | CONNECT | chandeg.con | lcha_con_out | FRAC# |  | 15 | * | frac_out | Fraction of hydrograph sent to object | none | numeric | 0 | 1 | 1 | 1 |  |  |  |  | channel-lte_con\frac_out.docx | x
8303 | CONNECT | chandeg.con | lcha_con_out | DESC |  | * | * |  |  | none | string | NA | NA | 0 | na | [5 empty] | x
CHANNEL
3339 | CHANNEL | initial.cha | initial_cha | CHA_INI |  | 1 | * | numb | Channel initial parameter set number | none | integer | NA | NA | # | 0 | X | Y | channel_cha | CH_INI | initial_cha\numb.docx | x |  | oid | res
3346 | CHANNEL | initial.cha | initial_cha | CHA_INI_NAME |  | 2 | * | name | Channel initial parameter set name | NA | string | NA | NA | inicha# | na |  |  |  |  | initial_cha\name.docx | x |  | "cha" oid | res
3353 | CHANNEL | initial.cha | initial_cha | DESC |  | * | * | * | Description, not used in the model | NA | string | NA | NA | Channel initial # | na | [5 empty] | x
3360 | CHANNEL | initial.cha | initial_cha | VOL |  | 3 | * | vol | Reservoir volume | m^3 | numeric |  |  |  | 3 |  |  |  |  | initial_cha\vol.docx | x |  | res_vol | res
3367 | CHANNEL | initial.cha | initial_cha | SED |  | 4 | * | sed | Amount of sed in res | kg/L | numeric |  |  |  | 3 |  |  |  |  | initial_cha\sed.docx | x |  | res_sed | res
3374 | CHANNEL | initial.cha | initial_cha | PARTN |  | 5 | * | orgn | Amount of organic nitrogen in res | kg N | numeric |  |  |  | 3 |  |  |  |  | initial_cha\orgn.docx | x |  | res_orgn | res
3381 | CHANNEL | initial.cha | initial_cha | NO3N |  | 6 | * | no3 | Amount of nitrate in res | kg N | numeric |  |  |  | 3 |  |  |  |  | initial_cha\no3.docx | x |  | res_no3 | res
3388 | CHANNEL | initial.cha | initial_cha | NO2N |  | 7 | * | no2 | Amount of nitrite in res | kg N | numeric |  |  |  | 3 |  |  |  |  | initial_cha\no2.docx | x |  | res_no2 | res
3395 | CHANNEL | initial.cha | initial_cha | NH3N |  | 8 | * | nh3 | Amount of ammonia in res | kg N | numeric |  |  |  | 3 |  |  |  |  | initial_cha\nh3.docx | x |  | res_nh3 | res
3402 | CHANNEL | initial.cha | initial_cha | PARTP |  | 9 | * | orgp | Amount of organic phosphorus in res | kg P | numeric |  |  |  | 3 |  |  |  |  | initial_cha\orgp.docx | x |  | res_orgp | res
3409 | CHANNEL | initial.cha | initial_cha | SOLP |  | 10 | * | solp | Amount of soluble phosphorus in res | kg P | numeric |  |  |  | 3 |  |  |  |  | initial_cha\solp.docx | x |  | res_solp | res
3416 | CHANNEL | initial.cha | initial_cha | SECI |  | 11 | * | seci | Secchi-disk depth | m | numeric |  |  |  | 3 |  |  |  |  | initial_cha\seci.docx | x |  | seccir | res
3423 | CHANNEL | initial.cha | initial_cha | SAND |  | 12 | * | san | Amount of sand in res | kg/L | numeric |  |  |  | 3 |  |  |  |  | initial_cha\san.docx | x |  | user defined | user defined
3430 | CHANNEL | initial.cha | initial_cha | SILT |  | 13 | * | sil | Amount of silt in res | kg/L | numeric |  |  |  | 3 |  |  |  |  | initial_cha\sil.docx | x |  | user defined | user defined
3437 | CHANNEL | initial.cha | initial_cha | CLAY |  | 14 | * | cla | Amount of clay in res | kg/L | numeric |  |  |  | 3 |  |  |  |  | initial_cha\cla.docx | x |  | user defined | user defined
3444 | CHANNEL | initial.cha | initial_cha | SM_AG |  | 15 | * | sag | Amount of small aggregates in res | kg/L | numeric |  |  |  | 3 |  |  |  |  | initial_cha\sag.docx | x |  | user defined | user defined
3451 | CHANNEL | initial.cha | initial_cha | L_AG |  | 16 | * | lag | Amount of large aggregates in res | kg/L | numeric |  |  |  | 3 |  |  |  |  | initial_cha\lag.docx | x |  | user defined | user defined
3458 | CHANNEL | initial.cha | initial_cha | GRAVEL |  | 17 | * | gra | Amount of gravel in res | kg/L | numeric |  |  |  | 3 |  |  |  |  | initial_cha\gra.docx | x |  | user defined | user defined
3465 | CHANNEL | initial.cha | initial_cha | CHL_A |  | 18 | * | chla | amt of chlorophyll-a in res | kg chl-a | numeric |  |  |  | 3 |  |  |  |  | initial_cha\chla.docx | x |  | user defined | user defined
3472 | CHANNEL | initial.cha | initial_cha | PST_SOL |  | 19 | * | psol | amt of pest in res (read in as mg/L and converted to kg/L) | kg/L | numeric |  |  |  | 3 |  |  |  |  | initial_cha\psol.docx | x |  | user defined | user defined
3479 | CHANNEL | initial.cha | initial_cha | PST_SORB |  | 20 | * | psor | amt of pest in res (read in as mg/L and converted to kg/L) | kg/L | numeric |  |  |  | 3 |  |  |  |  | initial_cha\psor.docx | x |  | user defined | user defined
3486 | CHANNEL | initial.cha | initial_cha | BACT_LS_PER |  | 21 | * | bactlp | less persistent bacteria stored in res | cfu/100ml | numeric |  |  |  | 3 |  |  |  |  | initial_cha\bactlp.docx | x |  | user defined | user defined
3493 | CHANNEL | initial.cha | initial_cha | BACT_PER |  | 22 | * | bactp | persistent bacteria stored in res | cfu/100ml | numeric |  |  |  | 3 |  |  |  |  | initial_cha\bactp.docx | x |  | user defined | user defined
2366 | CHANNEL | channel.cha | cha_dat | CHA_NUMB |  | 1 | * | numb | Channel number | none | integer | NA | NA | # | 0 | X | Y |  |  | channel_cha\numb.docx | x |  | oid | rte
2373 | CHANNEL | channel.cha | cha_dat | CHA_NAME |  | 2 | * | name | Channel name | NA | string | NA | NA | cha# | na |  |  |  |  | channel_cha\name.docx | x |  | "cha"oid | rte
2380 | CHANNEL | channel.cha | cha_dat | DESC |  | * | * | * | Description, not used in the model | NA | string | NA | NA | NA | na | [5 empty] | x
2387 | CHANNEL | channel.cha | cha_dat | CHA_INI |  | 3 | * | init | Pointer to channel initial parameter set | none | integer | NA | NA | 0 | 0 |  |  |  |  | channel_cha\init.docx | x |  | set 0 | default
2394 | CHANNEL | channel.cha | cha_dat | CHA_HYD |  | 4 | * | hyd | Pointer to channel hydrology parameter set | none | integer | NA | NA | # | 0 |  |  |  |  | channel_cha\hyd.docx | x |  | subbasin | rte
2401 | CHANNEL | channel.cha | cha_dat | CHA_SED |  | 5 | * | sed | Pointer to channel sediment parameter set | none | integer | NA | NA | 0 | 0 |  |  |  |  | channel_cha\sed.docx | x |  | subbasin | rte
2408 | CHANNEL | channel.cha | cha_dat | CHA_NUT |  | 6 | * | nut | Pointer to channnel nutrient parameters | none | integer | NA | NA | 0 | 0 |  |  |  |  | channel_cha\nut.docx | x |  | subbasin | rte
2415 | CHANNEL | channel.cha | cha_dat | CHA_PST |  | 7 | * | pst | Pointer to channel pesticide parameters | none | integer | NA | NA | 0 | 0 |  |  |  |  | channel_cha\pst.docx | x |  | user defined | user defined
2422 | CHANNEL | channel.cha | cha_dat | CHA_LS_LNK |  | 8 | * | ls_lnk | Landscape linkage | none | integer | NA | NA | 0 | 0 |  |  |  |  | channel_cha\ls_lnk.docx | x |  | user defined | user defined
2429 | CHANNEL | channel.cha | cha_dat | CHA_AQU_LNK |  | 9 | * | aqu_lnk | Aquifer linkage | none | integer | NA | NA | 0 | 0 |  |  |  |  | channel_cha\aqu_lnk.docx | x |  | user defined | user defined
2870 | CHANNEL | hydrology.cha | hydro_cha | CHA_HYD |  | 1 | * | numb | Channel hydrology parameter set number | none | integer | NA | NA | # | 0 | X | Y | channel_cha | CH_HYD | hydrology_cha\numb.docx | x |  | oid | rte
2877 | CHANNEL | hydrology.cha | hydro_cha | CHA_HYD_NAME |  | 2 | * | name | Channel hydrology parameter set name | NA | string | NA | NA | hydcha# | na |  |  |  |  | hydrology_cha\name.docx | x |  | "cha" oid | rte
2884 | CHANNEL | hydrology.cha | hydro_cha | DESC |  | * | * | * | Description, not used in the model | NA | string | NA | NA | Channel hydrology # | na | [5 empty] | x
2891 | CHANNEL | hydrology.cha | hydro_cha | CHA_WD |  | 3 | * | w | Average width of main channel | m | numeric | 0 | 1000 | 2 | 3 |  |  |  |  | hydrology_cha\w.docx | x |  | ch_w2 | rte
2898 | CHANNEL | hydrology.cha | hydro_cha | CHA_DP |  | 4 | * | d | Average depth of main channel | m | numeric | 0 | 30 | 0.5 | 3 |  |  |  |  | hydrology_cha\d.docx | x |  | ch_d | rte
2905 | CHANNEL | hydrology.cha | hydro_cha | CHA_SLP |  | 5 | * | s | Average slope of main channel | m/m | numeric | 0 | 10 | 0.01 | 3 |  |  |  |  | hydrology_cha\s.docx | x |  | ch_s2 | rte
2912 | CHANNEL | hydrology.cha | hydro_cha | CHA_LEN |  | 6 | * | l | Main channel length in subbasin | km | numeric | 0 | 500 | 0.1 | 3 |  |  |  |  | hydrology_cha\l.docx | x |  | ch_l2 | rte
2919 | CHANNEL | hydrology.cha | hydro_cha | CHA_MANN |  | 7 | * | n | Manning's n value for the channel | none | numeric | 0 | 0.3 | 0.05 | 3 |  |  |  |  | hydrology_cha\n.docx | x |  | ch_n2 | rte
2926 | CHANNEL | hydrology.cha | hydro_cha | CHA_K |  | 8 | * | k | Effective hydraulic conductivity of channel alluvium | mm/hr | numeric | 0 | 500 | 0 | 3 |  |  |  |  | hydrology_cha\k.docx | x |  | ch_k2 | rte
2933 | CHANNEL | hydrology.cha | hydro_cha | CHA_WDR |  | 9 | * | wdr | Channel width to depth ratio | m/m | numeric | 0 | 10000 | 6 | 3 |  |  |  |  | hydrology_cha\wdr.docx | x |  | ch_wdr | rte
2940 | CHANNEL | hydrology.cha | hydro_cha | ALPHA_BNK |  | 10 | * | alpha_bnk | Alpha factor for bank storage recession curve | days | numeric | 0 | 1 | 0 | 3 |  |  |  |  | hydrology_cha\alpha_bnk.docx | x |  | alpha_bnk | rte
2947 | CHANNEL | hydrology.cha | hydro_cha | SIDE_SLP |  | 11 | * | side | Change in horizontal distance per unit vertical distance | ratio | numeric | 0 | 5 | 0 | 3 |  |  |  |  | hydrology_cha\side.docx | x |  | ch_side | rte
2968 | CHANNEL | sediment.cha | sed_cha | CHA_SED |  | 1 | * | numb | Channel sediment parameter set number | none | integer | NA | NA | # | 0 | X | Y | channel_cha | CH_SED | sediment_cha\numb.docx | x |  | oid | rte
2975 | CHANNEL | sediment.cha | sed_cha | CHA_SED_NAME |  | 2 | * | name | Channel sediment parameter set name | NA | string | NA | NA | sedcha# | na |  |  |  |  | sediment_cha\name.docx | x |  | subbasin | rte
2982 | CHANNEL | sediment.cha | sed_cha | DESC |  | * | * | * | Description, not used in the model | NA | string | NA | NA | Channel sediment # | na | [5 empty] | x
2989 | CHANNEL | sediment.cha | sed_cha | SED_EQN |  | 3 | * | eqn | Sediment routine methods (0=original SWAT method;1=Bagnold's;2=Kodatie;3=Molinas Wu;4=Yang) | none | integer | 0 | 4 | 0 | 3 |  |  |  |  | sediment_cha\eqn.docx | x |  | ch_eqn | rte
2996 | CHANNEL | sediment.cha | sed_cha | ER_FACT |  | 4 | * | cov1 | Channel erodibility factor (if SED_EQN=0 (0=non-erosive channel;1=no resistance to erosion)) or channel bank vegetation coefficient for critical shear stress (if SED_EQN!=0) | none | numeric | 0 | 0.6 | 0 | 3 |  |  |  |  | sediment_cha\cov1.docx | x |  | ch_cov1 | rte
3003 | CHANNEL | sediment.cha | sed_cha | COV_FACT |  | 5 | * | cov2 | Channel cover factor (if SED_EQN=0 (0=channel is completely protected from erosion by cover;1=no vegetative cover on channel)) or channel bed vegetation coefficient for critical shear stress (if SED_EQN!=0) | none | numeric | 0 | 1 | 0 | 3 |  |  |  |  | sediment_cha\cov2.docx | x |  | ch_cov2
3010 | CHANNEL | sediment.cha | sed_cha | BNK_BD |  | 6 | * | bnk_bd | Bulk density of channel bank sediment (1.1-1.9) | g/cc | numeric | 1.1 | 1.9 | 1.4 | 3 |  |  |  |  | sediment_cha\bnk_bd.docx | x |  | ch_bnk_bd | rte
3017 | CHANNEL | sediment.cha | sed_cha | BED_BD |  | 7 | * | bed_bd | Bulk density of channel bed sediment (1.1-1.9) | g/cc | numeric | 1.1 | 1.9 | 1.5 | 3 |  |  |  |  | sediment_cha\bed_bd.docx | x |  | ch_bed_bd | rte
3024 | CHANNEL | sediment.cha | sed_cha | BNK_KD |  | 8 | * | bnk_kd | Erodibility of channel bank sediment by jet test | cm^3/N-s | numeric | 0.001 | 3.75 | 0.001 | 3 |  |  |  |  | sediment_cha\bnk_kd.docx | x |  | ch_bnk_kd | rte
3031 | CHANNEL | sediment.cha | sed_cha | BED_KD |  | 9 | * | bed_kd | Erodibility of channel bed sediment by jet test | cm^3/N-s | numeric | 0.001 | 3.75 | 0.001 | 3 |  |  |  |  | sediment_cha\bed_kd.docx | x |  | ch_bed_kd | rte
3038 | CHANNEL | sediment.cha | sed_cha | BNK_D50 |  | 10 | * | bnk_d50 | D50 (median) particle size diameter of channel bank sediment | μm | numeric | 1 | 10000 | 50 | 3 |  |  |  |  | sediment_cha\bnk_d50.docx | x |  | ch_bnk_d50 | rte
3045 | CHANNEL | sediment.cha | sed_cha | BED_D50 |  | 11 | * | bed_d50 | D50 (median) particle size diameter of channel bed sediment | μm | numeric | 1 | 10000 | 500 | 3 |  |  |  |  | sediment_cha\bed_d50.docx | x |  | ch_bed_d50 | rte
3052 | CHANNEL | sediment.cha | sed_cha | BNK_CSS |  | 12 | * | tc_bnk | Critical shear stress of channel bank | N/m^2 | numeric | 0 | 400 | 0 | 3 |  |  |  |  | sediment_cha\tc_bnk.docx | x |  | ch_bnk_tc | rte
3059 | CHANNEL | sediment.cha | sed_cha | BED_CSS |  | 13 | * | tc_bed | Critical shear stress of channel bed | N/m^2 | numeric | 0 | 400 | 0 | 3 |  |  |  |  | sediment_cha\tc_bed.docx | x |  | ch_bed_tc | rte
3066 | CHANNEL | sediment.cha | sed_cha | EROD1 |  | 14 | * | erod1 | Channel erodibility factor Jan (0=non-erosive channel;1=no resistance to erosion) | none | numeric | 0 | 1 | 0 | 3 |  |  |  |  | sediment_cha\erod1.docx | x |  | ch_erodmo1 | rte
3073 | CHANNEL | sediment.cha | sed_cha | EROD2 |  | 15 | * | erod2 | Channel erodibility factor Feb (0=non-erosive channel;1=no resistance to erosion) | none | numeric | 0 | 1 | 0 | 3 |  |  |  |  | sediment_cha\erod2.docx | x |  | ch_erodmo2 | rte
3080 | CHANNEL | sediment.cha | sed_cha | EROD3 |  | 16 | * | erod3 | Channel erodibility factor Mar (0=non-erosive channel;1=no resistance to erosion) | none | numeric | 0 | 1 | 0 | 3 |  |  |  |  | sediment_cha\erod3.docx | x |  | ch_erodmo3 | rte
3087 | CHANNEL | sediment.cha | sed_cha | EROD4 |  | 17 | * | erod4 | Channel erodibility factor Apr (0=non-erosive channel;1=no resistance to erosion) | none | numeric | 0 | 1 | 0 | 3 |  |  |  |  | sediment_cha\erod4.docx | x |  | ch_erodmo4 | rte
3094 | CHANNEL | sediment.cha | sed_cha | EROD5 |  | 18 | * | erod5 | Channel erodibility factor May (0=non-erosive channel;1=no resistance to erosion) | none | numeric | 0 | 1 | 0 | 3 |  |  |  |  | sediment_cha\erod5.docx | x |  | ch_erodmo5 | rte
3101 | CHANNEL | sediment.cha | sed_cha | EROD6 |  | 19 | * | erod6 | Channel erodibility factor Jun (0=non-erosive channel;1=no resistance to erosion) | none | numeric | 0 | 1 | 0 | 3 |  |  |  |  | sediment_cha\erod6.docx | x |  | ch_erodmo6 | rte
3108 | CHANNEL | sediment.cha | sed_cha | EROD7 |  | 20 | * | erod7 | Channel erodibility factor Jul (0=non-erosive channel;1=no resistance to erosion) | none | numeric | 0 | 1 | 0 | 3 |  |  |  |  | sediment_cha\erod7.docx | x |  | ch_erodmo7 | rte
3115 | CHANNEL | sediment.cha | sed_cha | EROD8 |  | 21 | * | erod8 | Channel erodibility factor Aug (0=non-erosive channel;1=no resistance to erosion) | none | numeric | 0 | 1 | 0 | 3 |  |  |  |  | sediment_cha\erod8.docx | x |  | ch_erodmo8 | rte
3122 | CHANNEL | sediment.cha | sed_cha | EROD9 |  | 22 | * | erod9 | Channel erodibility factor Sep (0=non-erosive channel;1=no resistance to erosion) | none | numeric | 0 | 1 | 0 | 3 |  |  |  |  | sediment_cha\erod9.docx | x |  | ch_erodmo9 | rte
3129 | CHANNEL | sediment.cha | sed_cha | EROD10 |  | 23 | * | erod10 | Channel erodibility factor Oct (0=non-erosive channel;1=no resistance to erosion) | none | numeric | 0 | 1 | 0 | 3 |  |  |  |  | sediment_cha\erod10.docx | x |  | ch_erodmo10 | rte
3136 | CHANNEL | sediment.cha | sed_cha | EROD11 |  | 24 | * | erod11 | Channel erodibility factor Nov (0=non-erosive channel;1=no resistance to erosion) | none | numeric | 0 | 1 | 0 | 3 |  |  |  |  | sediment_cha\erod11.docx | x |  | ch_erodmo11 | rte
3143 | CHANNEL | sediment.cha | sed_cha | EROD12 |  | 25 | * | erod12 | Channel erodibility factor Dec (0=non-erosive channel;1=no resistance to erosion) | none | numeric | 0 | 1 | 0 | 3 |  |  |  |  | sediment_cha\erod.docx | x |  | ch_erodmo12 | rte
2569 | CHANNEL | nutrients.cha | nut_cha | CHA_NUT |  | 1 | * | numb | Channel nutrient parameter set number | none | integer | NA | NA | # | 0 | X | Y | channel_cha | CH_NUT | nutrients_cha\numb.docx | x |  | oid | swq
2576 | CHANNEL | nutrients.cha | nut_cha | CHA_NUT_NAME |  | 2 | * | name | Channel nutrient parameter set name | NA | string | NA | NA | nutcha# | na |  |  |  |  | nutrients_cha\name.docx | x |  | "cha"oid | swq
2583 | CHANNEL | nutrients.cha | nut_cha | DESC |  | * | * | * | Description, not used in the model | NA | string | NA | NA | Channel nutrients # | na | [5 empty] | x
2590 | CHANNEL | nutrients.cha | nut_cha | BNK_ORGN |  | 3 | * | onco | Channel organic N concentration | ppm | numeric | 0 | 100 | 0 | [5 empty] | nutrients_cha\onco.docx | x |  | ch_onco | rte
2597 | CHANNEL | nutrients.cha | nut_cha | BNK_ORGP |  | 4 | * | opco | Channel organic P concentration | ppm | numeric | 0 | 100 | 0 | 3 |  |  |  |  | nutrients_cha\opco.docx | x |  | ch_opco | rte
2604 | CHANNEL | nutrients.cha | nut_cha | ALG_STL |  | 5 | * | rs1 | Local algal settling rate in reach | m/day or m/hr | numeric | 0.15 | 1.82 | 1 | 3 |  |  |  |  | nutrients_cha\rs1.docx | x |  | rs1 | swq
2611 | CHANNEL | nutrients.cha | nut_cha | BEN_DISP |  | 6 | * | rs2 | Benthos source rate for dissolved P in reach | (m**2)*day or (mg disP-P)/((m**2)*hr) | numeric | 0.001 | 0.1 | 0.05 | 3 |  |  |  |  | nutrients_cha\rs2.docx | x |  | rs2 | swq
2618 | CHANNEL | nutrients.cha | nut_cha | BEN_NH3N |  | 7 | * | rs3 | Benthos source rate for NH3-N in reach | (m**2)*day or (mg disP-P)/((m**2)*hr) | numeric | 0 | 1 | 0.5 | 3 |  |  |  |  | nutrients_cha\rs3.docx | x |  | rs3 | swq
2625 | CHANNEL | nutrients.cha | nut_cha | ORGN_STL |  | 8 | * | rs4 | Organic N settling rate in reach | 1/day or 1/hr | numeric | 0.001 | 0.1 | 0.05 | 3 |  |  |  |  | nutrients_cha\rs4.docx | x |  | rs4 | swq
2632 | CHANNEL | nutrients.cha | nut_cha | ORGP_STL |  | 9 | * | rs5 | Organic P settling rate in reach | 1/day or 1/hr | numeric | 0.001 | 0.1 | 0.05 | 3 |  |  |  |  | nutrients_cha\rs5.docx | x |  | rs5 | swq
2639 | CHANNEL | nutrients.cha | nut_cha | CONST_STL |  | 10 | * | rs6 | Arbitrary non-conservative constituent settling rate in reach | 1/day | numeric | 0.01 | 10 | 2.5 | 3 |  |  |  |  | nutrients_cha\rs6.docx | x |  | rs6 | swq
2646 | CHANNEL | nutrients.cha | nut_cha | BEN_CONST |  | 11 | * | rs7 | benthal source rate for arbitrary non-conservative constituent in reach | (mg ANC)/((m^2)*day) | numeric | 0.01 | 10 | 2.5 | 3 |  |  |  |  | nutrients_cha\rs7.docx | x |  | rs7 | swq
2653 | CHANNEL | nutrients.cha | nut_cha | CBOD_CO |  | 12 | * | rk1 | CBOD deoxygenation rate in reach at 20 deg C | 1/day or 1/hr | numeric | 0.02 | 3.4 | 1.71 | 3 |  |  |  |  | nutrients_cha\rk1.docx | x |  | rk1 | swq
2660 | CHANNEL | nutrients.cha | nut_cha | AIR_RT |  | 13 | * | rk2 | Reaeration rate in accordance with Fickian diffusion in reach at 20 deg C | 1/day or 1/hr | numeric | 0 | 100 | 50 | 3 |  |  |  |  | nutrients_cha\rk2.docx | x |  | rk2 | swq
2667 | CHANNEL | nutrients.cha | nut_cha | CBOD_STL |  | 14 | * | rk3 | Rate of loss of CBOD due to settling in reach at 20 deg C | 1/day or 1/hr | numeric | -0.36 | 0.36 | 0.36 | 3 |  |  |  |  | nutrients_cha\rk3.docx | x |  | rk3 | swq
2674 | CHANNEL | nutrients.cha | nut_cha | BEN_BOD |  | 15 | * | rk4 | Sediment oxygen demand rate in reach at 20 deg C | ((m**2)*day)¦at 20 deg C or mg O2/((m**2)*hr) | numeric | 0 | 100 | 2 | 3 |  |  |  |  | nutrients_cha\rk4.docx | x |  | rk4 | swq
2681 | CHANNEL | nutrients.cha | nut_cha | BACT_DIE |  | 16 | * | rk5 | Coliform die-off rate in reach | 1/day | numeric | 0.05 | 4 | 2 | 3 |  |  |  |  | nutrients_cha\rk5.docx | x |  | rk5 | swq
2688 | CHANNEL | nutrients.cha | nut_cha | CONST_DCY |  | 17 | * | rk6 | Decay rate for arbitrary non-conservative constituent in reach | 1/day | numeric | 0 | 10 | 1.71 | 3 |  |  |  |  | nutrients_cha\rk6.docx | x |  | rk6 | swq
2695 | CHANNEL | nutrients.cha | nut_cha | NH3N_NO2N_RC |  | 18 | * | bc1 | Biological oxidation rate of NH3 to NO2 in reach at 20 deg C | 1/day or 1/hr | numeric | 0.1 | 1 | 0.55 | 3 |  |  |  |  | nutrients_cha\bc1.docx | x |  | bc1 | swq
2702 | CHANNEL | nutrients.cha | nut_cha | NO2N_NO3N_RC |  | 19 | * | bc2 | Biological oxidation rate of NO2 to NO3 in reach at 20 deg C | 1/day or 1/hr | numeric | 0.2 | 2 | 1.1 | 3 |  |  |  |  | nutrients_cha\bc2.docx | x |  | bc2 | swq
2709 | CHANNEL | nutrients.cha | nut_cha | PARN_NH3N_RC |  | 20 | * | bc3 | Hydrolysis rate of organic N to ammonia in reach at 20 deg C | 1/day or 1/hr | numeric | 0.2 | 0.4 | 0.21 | 3 |  |  |  |  | nutrients_cha\bc3.docx | x |  | bc3 | swq
2716 | CHANNEL | nutrients.cha | nut_cha | PARP_SOLP_RC |  | 21 | * | bc4 | Decay rate of organic P to dissolved P in reach at 20 deg C | 1/day or 1/hr | numeric | 0.01 | 0.7 | 0.35 | 3 |  |  |  |  | nutrients_cha\bc4.docx | x |  | bc4 | swq
2723 | CHANNEL | nutrients.cha | nut_cha | Q2E_LIGHT |  | 22 | * | lao | Qual2E light averaging option (1=one day/steady temp.;2=One day user value;3=hourly/steady temp.;4=hourly/single value) | none | integer | 1 | 4 | 2 | 0 |  |  |  |  | nutrients_cha\lao.docx | x |  | lao | wwq
2730 | CHANNEL | nutrients.cha | nut_cha | Q2E_ALG |  | 23 | * | igropt | Qual2E option for calculating the local specific growth rate of algae (1=multiplicative;2=limiting nutrient;3=harmonic mean) | none | integer | 1 | 3 | 2 | 0 |  |  |  |  | nutrients_cha\igropt.docx | x |  | igropt | wwq
2737 | CHANNEL | nutrients.cha | nut_cha | CHL_ALG |  | 24 | * | ai0 | Ratio of chlorophyll-a to algal biomass | ug chla/mg alg | numeric | 10 | 100 | 50 | 3 |  |  |  |  | nutrients_cha\ai0.docx | x |  | ai0 | wwq
2744 | CHANNEL | nutrients.cha | nut_cha | ALG_N |  | 25 | * | ai1 | Fraction of algal biomass that is N | mg N/mg alg | numeric | 0.07 | 0.09 | 0.08 | 3 |  |  |  |  | nutrients_cha\ai1.docx | x |  | ai1 | wwq
2751 | CHANNEL | nutrients.cha | nut_cha | ALG_P |  | 26 | * | ai2 | Fraction of algal biomass that is P | mg P/mg alg | numeric | 0.01 | 0.02 | 0.015 | 3 |  |  |  |  | nutrients_cha\ai2.docx | x |  | ai2 | wwq
2758 | CHANNEL | nutrients.cha | nut_cha | ALG_O2_PROD |  | 27 | * | ai3 | Oxygen production rate per unit of algal photosynthesis | mg O2/mg alg | numeric | 1.4 | 1.8 | 1.6 | 3 |  |  |  |  | nutrients_cha\ai3.docx | x |  | ai3 | wwq
2765 | CHANNEL | nutrients.cha | nut_cha | ALG_O2_RESP |  | 28 | * | ai4 | Oxygen uptake rate per unit of algae respiration | mg O2/mg alg | numeric | 1.6 | 2.3 | 2 | 3 |  |  |  |  | nutrients_cha\ai4.docx | x |  | ai4 | wwq
2772 | CHANNEL | nutrients.cha | nut_cha | O2_NH3N |  | 29 | * | ai5 | Oxygen uptake rate per unit of NH3 nitrogen oxidation | mg O2/mg N | numeric | 3 | 4 | 3.5 | 3 |  |  |  |  | nutrients_cha\ai5.docx | x |  | ai5 | wwq
2779 | CHANNEL | nutrients.cha | nut_cha | O2_NO2N |  | 30 | * | ai6 | Oxygen uptake rate per unit of NO2 nitrogen oxidation | mg O2/mg N | numeric | 1 | 1.14 | 1.07 | 3 |  |  |  |  | nutrients_cha\ai6.docx | x |  | ai6 | wwq
2786 | CHANNEL | nutrients.cha | nut_cha | ALG_GRO_MAX |  | 31 | * | mumax | Maximum specific algal growth rate | 1/day | numeric | 1 | 3 | 2 | 3 |  |  |  |  | nutrients_cha\mumax.docx | x |  | mumax | wwq
2793 | CHANNEL | nutrients.cha | nut_cha | ALG_RESP |  | 32 | * | rhoq | Algal respiration rate | 1/day or 1/hr | numeric | 0.05 | 5 | 2.5 | 3 |  |  |  |  | nutrients_cha\rhoq.docx | x |  | rhoq | wwq
2800 | CHANNEL | nutrients.cha | nut_cha | SLR_ACT |  | 33 | * | tfact | Fraction of solar radiation computed in the temperature heat balance that is photosynthetically active | fraction | numeric | 0 | 1 | 0.3 | 3 |  |  |  |  | nutrients_cha\tfact.docx | x |  | tfact | wwq
2807 | CHANNEL | nutrients.cha | nut_cha | LT_CO |  | 34 | * | k_l | Half-saturation coefficient for light | MJ/(m^2*hr) | numeric | 0.223 | 1.135 | 0.75 | 3 |  |  |  |  | nutrients_cha\k_l.docx | x |  | k_l | wwq
2814 | CHANNEL | nutrients.cha | nut_cha | CONST_N |  | 35 | * | k_n | Michaelis-menton half-saturation constant for N | mg N/L | numeric | 0.01 | 0.3 | 0.02 | 3 |  |  |  |  | nutrients_cha\k_n.docx | x |  | k_n | wwq
2821 | CHANNEL | nutrients.cha | nut_cha | CONST_P |  | 36 | * | k_p | Michaelis-Menton half saturation constant for P | mg P/L | numeric | 0.001 | 0.05 | 0.025 | 3 |  |  |  |  | nutrients_cha\k_p.docx | x |  | k_p | wwq
2828 | CHANNEL | nutrients.cha | nut_cha | LT_EX_NONALG |  | 37 | * | lambda0 | Non-algal portion of the light extinction coefficient | 1/m | numeric | 0 | 10 | 1 | 3 |  |  |  |  | nutrients_cha\lambda0.docx | x |  | lambda1-lambda2 | wwq
2835 | CHANNEL | nutrients.cha | nut_cha | ALG_SHD_L |  | 38 | * | lambda1 | Linear algal self-shading coefficient | 1/(m*ug chla/L) | numeric | 0.006 | 0.065 | 0.03 | 3 |  |  |  |  | nutrients_cha\lambda1.docx | x |  |  | wwq
2842 | CHANNEL | nutrients.cha | nut_cha | ALG_SHD_NL |  | 39 | * | lambda2 | Nonlinear algal self-shading coefficient | (1/m)(ug chla/L)^(-2/3) | numeric | 0 | 1 | 0.054 | 3 |  |  |  |  | nutrients_cha\lambda2.docx | x |  |  | wwq
2849 | CHANNEL | nutrients.cha | nut_cha | NH3_PREF |  | 40 | * | p_n | Algal preference factor for ammonia | none | numeric | 0 | 1 | 0.5 | 3 |  |  |  |  | nutrients_cha\p_n.docx | x |  | p_n | wwq
3514 | CHANNEL | pesticide.cha | pest_cha | CHA_PST |  | 1 | * | numb | Channel pesticide parameter set number | none | integer | NA | NA | # | 0 | X | Y | channel_cha | CH_PST | pesticide_cha\numb.docx | x |  | oid | swq
3521 | CHANNEL | pesticide.cha | pest_cha | CHA_PST_NAME |  | 2 | * | name | Channel pesticide parameter set name | NA | string | NA | NA | pstcha# | na |  |  |  |  | pesticide_cha\name.docx | x |  | "pest" oid | swq
3528 | CHANNEL | pesticide.cha | pest_cha | DESC |  | * | * | * | Description, not used in the model | NA | string | NA | NA | Channel pesticides # | na | [5 empty] | x
3535 | CHANNEL | pesticide.cha | pest_cha | PST_REAC |  | 3 | * | pst_rea | Pesticide reaction coefficient in reach | 1/day | numeric | 0 | 0.1 | 0.007 | 3 |  |  |  |  | pesticide_cha\pst_rea.docx | x |  | chpst_rea | swq
3542 | CHANNEL | pesticide.cha | pest_cha | PST_VOLAT |  | 4 | * | pst_vol | Pesticide volatilization coefficient in reach | m/day | numeric | 0 | 10 | 0.01 | 3 |  |  |  |  | pesticide_cha\pst_vol.docx | x |  | chpst_vol | swq
3549 | CHANNEL | pesticide.cha | pest_cha | PST_KOC |  | 5 | * | pst_koc | Pesticide partition coefficient between water and sediment in reach | m^3/g | numeric | 0 | 0.1 | 0 | 3 |  |  |  |  | pesticide_cha\pst_koc.docx | x |  | chpst_koc | swq
3556 | CHANNEL | pesticide.cha | pest_cha | PST_MIX |  | 6 | * | pst_mix | Mixing velocity (diffusion/dispersion) for pesticide in reach | m/day | numeric | 0 | 0.1 | 0.001 | 3 |  |  |  |  | pesticide_cha\pst_mix.docx | x |  | chpst_mix | swq
3563 | CHANNEL | pesticide.cha | pest_cha | PST_RSP |  | 7 | * | pst_rsp | Resuspension velocity in reach for pesticide sorbed to sediment | m/day | numeric | 0 | 1 | 0.002 | 3 |  |  |  |  | pesticide_cha\pst_rsp.docx | x |  | chpst_rsp | swq
3570 | CHANNEL | pesticide.cha | pest_cha | PST_STL |  | 8 | * | pst_stl | Settling velocity in reach for pesticide sorbed to sediment | m/day | numeric | 0 | 10 | 1 | 3 |  |  |  |  | pesticide_cha\pst_stl.docx | x |  | chpst_stl | swq
3577 | CHANNEL | pesticide.cha | pest_cha | SEDPST_ACT |  | 9 | * | sedpst_act | Depth of active sediment layer in reach for pesticide | m | numeric | 0.1 | 1 | 0.03 | 3 |  |  |  |  | pesticide_cha\sedpst_act.docx | x |  | sedpst_act | swq
3584 | CHANNEL | pesticide.cha | pest_cha | SEDPST_BUR |  | 10 | * | sedpst_bry | Pesticide burial velocity in river bed | m/day | numeric | 0 | 0.1 | 0.002 | 3 |  |  |  |  | pesticide_cha\sedpst_bry.docx | x |  | sedpst_bry | swq
3591 | CHANNEL | pesticide.cha | pest_cha | SEDPST_CONC |  | 11 | * | sedpst_conc | Inital pesticide concentration in river bed sediment | mg/(m^3) | numeric | 0 | 1000 | 0 | 3 |  |  |  |  | pesticide_cha\sedpst_conc.docx | x |  | sedpst_conc | swq
3598 | CHANNEL | pesticide.cha | pest_cha | SEDPST_REAC |  | 12 | * | sedpst_rea | Pesticide reaction coefficient in river bed sediment | 1/day | numeric | 0 | 0.1 | 0.05 | 3 |  |  |  |  | pesticide_cha\sedpst_rea.docx | x |  | sedpst_rea | swq
3164 | CHANNEL | channel-lte.cha | lte_cha | LCHA_NUMB |  | 1 | * | numb | Channel lite number | none | integer |  |  | # | 0 | X | Y |  |  | channel-lte_cha\numb.docx |  |  | oid | rte
3171 | CHANNEL | channel-lte.cha | lte_cha | LCHA_NAME |  | 2 | * | name | Channel lite name | NA | string |  |  | clt# | na |  |  |  |  | channel-lte_cha\name.docx |  |  | "c"oid | rte
| CHANNEL | channel-lte.cha | lte_cha | ORDER |  | 3 | * | order |  |  | integer |  |  |  | 0 |  |  |  |  | channel-lte_cha\order.docx
3178 | CHANNEL | channel-lte.cha | lte_cha | DESC |  | * | * | * | Description, not used in the model | NA | string |  |  | Channel-lte #
3185 | CHANNEL | channel-lte.cha | lte_cha | ROUTE_PT |  | 4 | * | route_db | pointer to routing_nut_data |  | integer |  |  | 0 | 0 |  |  |  |  | channel-lte_cha\route_db.docx |  |  | user defined | user defined
3192 | CHANNEL | channel-lte.cha | lte_cha | LCHA_WD |  | 5 | * | chw | Channel lite width | m | numeric |  |  | 5.5 | 1 |  |  |  |  | channel-lte_cha\chw.docx |  |  | ch_w2 | rte
3199 | CHANNEL | channel-lte.cha | lte_cha | LCHA_DP |  | 6 | * | chd | Channel lite depth | m | numeric |  |  | 0.71 | 2 |  |  |  |  | channel-lte_cha\chd.docx |  |  | ch_d | rte
3206 | CHANNEL | channel-lte.cha | lte_cha | LCHA_SLP |  | 7 | * | chs | Channel lite slope | m/m | numeric |  |  | 0.007 | 3 |  |  |  |  | channel-lte_cha\chs.docx |  |  | ch_s2 | rte
3213 | CHANNEL | channel-lte.cha | lte_cha | LCHA_LEN |  | 8 | * | chl | Channel lite length | km | numeric |  |  | 8 | 1 |  |  |  |  | channel-lte_cha\chl.docx |  |  | ch_l2 | rte
3220 | CHANNEL | channel-lte.cha | lte_cha | LCHA_MANN |  | 9 | * | chn | Channel lite Manning's n | none | numeric |  |  | 0.05 | 2 |  |  |  |  | channel-lte_cha\chn.docx |  |  | ch_n2 | rte
3227 | CHANNEL | channel-lte.cha | lte_cha | LCHA_K |  | 10 | * | chk | Channel lite bottom conductivity | mm/h | numeric |  |  | 1 | 3 |  |  |  |  | channel-lte_cha\chk.docx |  |  | ch_k2 | rte
3234 | CHANNEL | channel-lte.cha | lte_cha | EROD_FACT |  | 11 | * | cherod | Channel lite erodibility factor (0=non-erosive channel;1=no resistance to erosion) | none | numeric |  |  | 0.01 | 1 |  |  |  |  | channel-lte_cha\cherod.docx |  |  | user defined | user defined
3241 | CHANNEL | channel-lte.cha | lte_cha | COV_FACT |  | 12 | * | cov | Channel lite cover factor (0=channel is completely protected from erosion by cover;1=no vegetative cover on channel) | none | numeric |  |  | 0.005 | 3 |  |  |  |  | channel-lte_cha\cov.docx |  |  | chcov1 | rte
3248 | CHANNEL | channel-lte.cha | lte_cha | HC_COV |  | 13 | * | hc_cov | Heat cut cover factor | 0-1 | numeric |  |  | 6 | 1 |  |  |  |  | channel-lte_cha\chwdr.docx |  |  | ch_wdr | rte
3255 | CHANNEL | channel-lte.cha | lte_cha | EQ_SLOPE |  | 14 | * | chseq | Channel lite equilibrium channel slope | m/m | numeric |  |  | 0.001 | 1 |  |  |  |  | channel-lte_cha\chseq.docx |  |  | user defined | user defined
3262 | CHANNEL | channel-lte.cha | lte_cha | LCHA_D50 |  | 15 | * | d50 | Channel lite median sediment size | mm | numeric |  |  | 12 | 1 |  |  |  |  | channel-lte_cha\d50.docx |  |  | user defined | user defined
3269 | CHANNEL | channel-lte.cha | lte_cha | LCHA_CLAY |  | 16 | * | clay | Channel lite clay percent of bank and bed | % | numeric |  |  | 50 | 1 |  |  |  |  | channel-lte_cha\clay.docx
3276 | CHANNEL | channel-lte.cha | lte_cha | DRY_BD |  | 17 | * | bd | Channel lite dry bulk density | t/m3 | numeric |  |  | 1 | 2 |  |  |  |  | channel-lte_cha\bd.docx
3283 | CHANNEL | channel-lte.cha | lte_cha | SIDE_SLP |  | 18 | * | chss | Channel lite side slope |  | numeric |  |  | 0.5 | 1 |  |  |  |  | channel-lte_cha\chss.docx |  |  | user defined | user defined
3290 | CHANNEL | channel-lte.cha | lte_cha | BEDLD_FR |  | 19 | * | bedldcoef | Percent of sediment entering the channel lite that is bed material |  | numeric |  |  | 0.5 | 1 |  |  |  |  | channel-lte_cha\bedldcoef.docx |  |  | user defined | user defined
3297 | CHANNEL | channel-lte.cha | lte_cha | LCHA_TC |  | 20 | * | tc | Channel lite time of concentration |  | numeric |  |  | 10 | 1 |  |  |  |  | channel-lte_cha\tc.docx |  |  | user defined | user defined
3304 | CHANNEL | channel-lte.cha | lte_cha | HC_EROD |  | 21 | * | hc_kh | Channel lite headcut erodibility |  | numeric |  |  | 0.1 | 1 |  |  |  |  | channel-lte_cha\hc_kh.docx |  |  | user defined | user defined
3311 | CHANNEL | channel-lte.cha | lte_cha | HC_HG |  | 22 | * | hc_hgt | Channel lite headcut height | m | numeric |  |  | 0.3 | 1 |  |  |  |  | channel-lte_cha\hc_hgt.docx |  |  | user defined | user defined
3318 | CHANNEL | channel-lte.cha | lte_cha | HC_LEN |  | 23 | * | hc_ini | Initial channel lite length for gullies | km | numeric |  |  | 0.3 | 1 |  |  |  |  | channel-lte_cha\hc_ini.docx |  |  | user defined | user defined
RESERVOIR
5131 | RESERVOIR | initial.res | initial_res | RES_INI_NUMB |  | 1 | * | numb | Reservoir initial number | none | integer | NA | NA | 1 | 0 | X | Y | res_dat | RES_INI | initial_res\numb.doc | x | num
5138 | RESERVOIR | initial.res | initial_res | RES_INI_NAME |  | 2 | * | name | Reservoir initial name | NA | string | NA | NA | example | na |  |  |  |  | initial_res\name.doc | x
5145 | RESERVOIR | initial.res | initial_res | DESC |  | * | * | * | Description, not used in the model | NA | string | NA | NA | Example | na | [5 empty] | x
5152 | RESERVOIR | initial.res | initial_res | RES_VOL |  | 3 | * | vol | Reservoir volume (read in as frac principle and converted to m^3) | m^3 | numeric | 0 | 1 | 0.5 | 2 |  |  |  |  | initial_res\vol.doc | x | vol | res_vol | res
5159 | RESERVOIR | initial.res | initial_res | SED |  | 4 | * | sed | Amount of sediment in reservoir (read in as mg/L and converted to kg/L) | mg/L | numeric | 1 | 5000 | 1 | 2 |  |  |  |  | initial_res\sed.doc | x | sed | res_sed | res
5166 | RESERVOIR | initial.res | initial_res | PARN |  | 5 | * | orgn | Amount of organic N in reservoir (read in as mg/L and converted to kg/L) | mg/L | numeric | 0 | 1 | 0 | 2 |  |  |  |  | initial_res\orgn.doc | x | orgn | res_orgn | res
5173 | RESERVOIR | initial.res | initial_res | NO3N |  | 6 | * | no3 | Amount of nitrate in reservoir (read in as mg/L and converted to kg/L) | mg/L | numeric | 0 | 1 | 0 | 2 |  |  |  |  | initial_res\no3.doc | x | no3 | res_no3 | res
5180 | RESERVOIR | initial.res | initial_res | NO2N |  | 7 | * | no2 | Amount of nitrite in reservoir (read in as mg/L and converted to kg/L) | mg/L | numeric | 0 | 1 | 0 | 2 |  |  |  |  | initial_res\no2.doc | x | no2 | res_no2 | res
5187 | RESERVOIR | initial.res | initial_res | NH3N |  | 8 | * | nh3 | Amount of ammonia in reservoir (read in as mg/L and converted to kg/L) | mg/L | numeric | 0 | 1 | 0 | 2 |  |  |  |  | initial_res\nh3.doc | x | nh3 | res_nh3 | res
5194 | RESERVOIR | initial.res | initial_res | PARP |  | 9 | * | orgp | Amount of organic P in reservoir (read in as mg/L and converted to kg/L) | mg/L | numeric | 0 | 1 | 0 | 2 |  |  |  |  | initial_res\orgp.doc | x | orgp | res_orgp | res
5201 | RESERVOIR | initial.res | initial_res | SOLP |  | 10 | * | solp | Amount of soluble P in reservoir (read in as mg/L and converted to kg/L) | mg/L | numeric | 0 | 1 | 0 | 2 |  |  |  |  | initial_res\solp.doc | x | solp | res_solp | res
5208 | RESERVOIR | initial.res | initial_res | SECI |  | 11 | * | seci | Secchi-disk depth | m | numeric |  |  | 0 | 2 |  |  |  |  | initial_res\seci.doc | x | seci
5215 | RESERVOIR | initial.res | initial_res | SAND |  | 12 | * | san | Amount of sand in reservoir (read in as mg/L and converted to kg/L) | mg/L | numeric |  |  | 0 | 2 |  |  |  |  | initial_res\san.doc | x | san
5222 | RESERVOIR | initial.res | initial_res | SILT |  | 13 | * | sil | Amount of silt in reservoir (read in as mg/L and converted to kg/L) | mg/L | numeric |  |  | 0 | 2 |  |  |  |  | initial_res\sil.doc | x | sil
5229 | RESERVOIR | initial.res | initial_res | CLAY |  | 14 | * | cla | Amount of clay in reservoir (read in as mg/L and converted to kg/L) | mg/L | numeric |  |  | 0 | 2 |  |  |  |  | initial_res\cla.doc | x | cla
5236 | RESERVOIR | initial.res | initial_res | SM_AG |  | 15 | * | sag | Amount of small aggregates in reservoir (read in as mg/L and converted to kg/L) | mg/L | numeric |  |  | 0 | 2 |  |  |  |  | initial_res\sag.doc | x | sag
5243 | RESERVOIR | initial.res | initial_res | L_AG |  | 16 | * | lag | Amount of large aggregates in reservoir (read in as mg/L and converted to kg/L) | mg/L | numeric |  |  | 0 | 2 |  |  |  |  | initial_res\lag.doc | x | lag
5250 | RESERVOIR | initial.res | initial_res | GRAVEL |  | 17 | * | gra | Amount of gravel in reservoir (read in as mg/L and converted to kg/L) | mg/L | numeric |  |  | 0 | 2 |  |  |  |  | initial_res\gra.doc | x | gra
5257 | RESERVOIR | initial.res | initial_res | CHLA |  | 18 | * | chla | Amount of chlorophyll-a in reservoir | kg chl-a | numeric |  |  | 0 | 2 |  |  |  |  | initial_res\chla.doc | x | chla
5264 | RESERVOIR | initial.res | initial_res | PST_SOL |  | 19 | * | psol | Amount of soluble pesticides in reservoir (read in as mg/L and converted to kg/L) | mg/L | numeric | 0 | 1 | 0 | 2 |  |  |  |  | initial_res\psol.doc | x
5271 | RESERVOIR | initial.res | initial_res | PST_SORB |  | 20 | * | psor | Amount of sorbed pesticides in res (read in as mg/L and converted to kg/L) | mg/L | numeric | 0 | 1 | 0 | 2 |  |  |  |  | initial_res\psor.doc | x
5278 | RESERVOIR | initial.res | initial_res | BACT_LPER |  | 21 | * | bactlp | Number of less persistent bacteria stored in reservoir | #cfu/100ml | numeric |  |  | 0 | 2 |  |  |  |  | initial_res\bactlp.doc | x | bactlp
5285 | RESERVOIR | initial.res | initial_res | BACT_PER |  | 22 | * | bactp | Number of persistent bacteria stored in reservoir | #cfu/100ml | numeric |  |  | 0 | 2 |  |  |  |  | initial_res\bactp.doc | x | bactp
4935 | RESERVOIR | reservoir.res | res_dat | RES_NUMB |  | 1 | * | numb | Reservoir number | none | integer | NA | NA | 1 | 0 | X | Y |  |  | reservoir_res\num.docx | x | numb
4942 | RESERVOIR | reservoir.res | res_dat | RES_NAME |  | 2 | * | name | Reservoir name | NA | string | NA | NA | example | na |  |  |  |  | reservoir_res\name.docx | x | name
4949 | RESERVOIR | reservoir.res | res_dat | DESC |  | * | * | * | Description, not used in the model | NA | string | NA | NA | Example | na | [5 empty] | x
4956 | RESERVOIR | reservoir.res | res_dat | RES_INI |  | 3 | * | init | Pointer to reservoir initial parameter set | none | integer | NA | NA | 1 | 0 |  | Y |  |  | reservoir_res\init.docx | x | init
4963 | RESERVOIR | reservoir.res | res_dat | RES_HYD |  | 4 | * | hyd | Pointer to reservoir hydrology parameter set | none | integer | NA | NA | 1 | 0 |  | Y |  |  | reservoir_res\hyd.docx | x | hyd
4970 | RESERVOIR | reservoir.res | res_dat | RELEASE |  | 5 | * | release | 0=simulated; 1=measured outflow | none | integer | NA | NA | 1 | 0 |  | Y |  |  | reservoir_res\release.docx | x | release
4977 | RESERVOIR | reservoir.res | res_dat | RES_SED |  | 6 | * | sed | Pointer to reservoir sediment parameter set | none | integer | NA | NA | 1 | 0 |  | Y |  |  | reservoir_res\sed.docx | x | sed
4984 | RESERVOIR | reservoir.res | res_dat | RES_NUT |  | 7 | * | nut | Pointer to reservoir nutrient parameter set | none | integer | NA | NA | 1 | 0 |  | Y |  |  | reservoir_res\nut.docx | x | nut
4991 | RESERVOIR | reservoir.res | res_dat | RES_PST |  | 8 | * | pst | Pointer to reservoir pesticide parameter set | none | integer | NA | NA | 1 | 0 |  | Y |  |  | reservoir_res\pst.docx | x | pst
x
5306 | RESERVOIR | hydrology.res | hydro_res | RES_HYD_NUMB |  | 1 | * | numb | Reservoir hydrology number | none | integer | NA | NA | 1 | 0 | X | Y | res_dat | RES_HYDRO | hydrology_res\numb.docx | x |  | oid | res
5313 | RESERVOIR | hydrology.res | hydro_res | RES_HYD_NAME |  | 2 | * | name | Reservoir hydrology name | NA | string | NA | NA | example | na |  |  |  |  | hydrology_res\name.docx | x
5320 | RESERVOIR | hydrology.res | hydro_res | YR_OP |  | 3 | * | iyres | Year of the simulation that the reservoir becomes operational | none | integer | 0 | 9999 | 1st yr of sim period | 0 |  |  |  |  | hydrology_res\iyres.docs | x |  | iyres | res
5327 | RESERVOIR | hydrology.res | hydro_res | MON_OP |  | 4 | * | mores | Month the reservoir becomes operational | none | integer | 1 | 12 | 1 | 0 |  |  |  |  | hydrology_res\mores.docx | x |  | mores | res
5334 | RESERVOIR | hydrology.res | hydro_res | AREA_PS |  | 5 | * | psa | Reservoir surface area when reservoir is filled to principal spillway | ha | numeric | 1 | 3000 | 1500 | 2 |  |  |  |  | hydrology_res\psa.docx | x |  | res_psa | res
5341 | RESERVOIR | hydrology.res | hydro_res | VOL_PS |  | 6 | * | pvol | Volume of water needed to fill the reservoir to the principal spillway (read in as 10^4 m^3 and converted to m^3) | 10^4 m^3 | numeric | 15 | 3000 | 1500 | 2 |  |  |  |  | hydrology_res\pvol.docx | x |  | res_pvol | res
5348 | RESERVOIR | hydrology.res | hydro_res | AREA_ES |  | 7 | * | esa | Reservoir surface area when reservoir is filled to emergency spillway | ha or frac | numeric | 1 | 1000 | 500 | 2 |  |  |  |  | hydrology_res\esa.docx | x |  | res_esa | res
5355 | RESERVOIR | hydrology.res | hydro_res | VOL_ES |  | 8 | * | evol | Volume of water needed to fill the reservoir to the emergency spillway (read in as 10^4 m^3 and converted to m^3) | 10^4 m^3 | numeric | 10 | 100 | 55 | 2 |  |  |  |  | hydrology_res\evol.docx | x |  | res_evol | res
5362 | RESERVOIR | hydrology.res | hydro_res | RES_K |  | 9 | * | k | Hydraulic conductivity of the reservoir bottom | mm/hr | numeric | 0 | 1 | 0 | 2 |  |  |  |  | hydrology_res\k.docx | x |  | res_k | res
5369 | RESERVOIR | hydrology.res | hydro_res | EVAP_CO |  | 10 | * | evrsv | Lake evaporation coefficient | none | numeric | 0 | 1 | 0.6 | 2 |  |  |  |  | hydrology_res\evrsv.docx | x |  | evrsv | res
5376 | RESERVOIR | hydrology.res | hydro_res | SHP_CO_1 |  | 11 | * | br1 | Shape coefficient for reservoirs (model estimates if zero) | none | numeric |  |  | 0 | 2 |  |  |  |  | hydrology_res\br1.docx | x |  | br1 | res
5383 | RESERVOIR | hydrology.res | hydro_res | SHP_CO_2 |  | 12 | * | br2 | Shape coefficient for reservoirs (model estimates if zero) | none | numeric |  |  | 0 | 2 |  |  |  |  | hydrology_res\br2.docx | x |  | br2 | res
5390 | RESERVOIR | hydrology.res | hydro_res | VOL_A_CO |  | 13 | * | acoef | Volume-surface area coefficient for hru impoundment | none | numeric |  |  | 1 | 2 |  |  |  |  | hydrology_res\acoef.docx | x |  | acoef | res
| RESERVOIR | hydrology.res | hydro_res | VOL_B_CO |  | 14 | * | bcoef | Volume-depth area coefficient for hru impoundment | none | numeric |  |  |  | 2 |  |  |  |  | hydrology_res\bcoef.docx | x |  | bcoef | res
| RESERVOIR | hydrology.res | hydro_res | VOL_C_CO |  | 15 | * | ccoef | Volume-surface area coefficient for hru impoundment | none | numeric |  |  |  | 2 |  |  |  |  | hydrology_res\ccoef.docx | x |  | ccoef | res
5397 | RESERVOIR | hydrology.res | hydro_res | FRAC_IN |  | 16 | * | frac | Fraction of hru that drains into impoundment | none | numeric |  |  | 0.5 | 2 |  |  |  |  | hydrology_res\frac.docx | x |  | frac | res
5418 | RESERVOIR | nutrients.res | nut_res | RES_NUT_NUMB |  | 1 | * | numb | Reservoir nutrient number | none | integer | NA | NA | 1 | 0 | X | Y | res_dat | RES_NUT | nutrients_res\numb.docx | x |  | oid | res
5425 | RESERVOIR | nutrients.res | nut_res | RES_NUT_NAME |  | 2 | * | name | Reservoir nutrient name | NA | string | NA | NA | example | na |  |  |  |  | nutrients_res\name.docx | x
5432 | RESERVOIR | nutrients.res | nut_res | MID_BEG |  | 3 | * | ires1 | Beginning month of mid-year nutrient settling "season" period | none | integer | 0 | 12 | 5 | 0 |  |  |  |  | nutrients_res\ires1.docx | x |  | ires1 | res
5439 | RESERVOIR | nutrients.res | nut_res | MID_END |  | 4 | * | ires2 | Ending month of mid-year nutrient settling "season" period | none | integer | 0 | 12 | 10 | 0 |  |  |  |  | nutrients_res\ires2.docx | x |  | ires2 | res
5446 | RESERVOIR | nutrients.res | nut_res | MID_N_STL |  | 5 | * | nsetlr1 | N settling rate for mid-year period (read in as m/year and converted to m/day) | m/day | numeric | 1 | 15 | 5.5 | 2 |  |  |  |  | nutrients_res\nsetlr1.docx | x |  | nsetlr1 | res
5453 | RESERVOIR | nutrients.res | nut_res | N_STL |  | 6 | * | nsetlr2 | N settling rate for remainder of year (read in as m/year and converted to m/day) | m/day | numeric | 1 | 15 | 5.5 | 2 |  |  |  |  | nutrients_res\nsetlr2.docx | x |  | nsetlr2 | res
5460 | RESERVOIR | nutrients.res | nut_res | MID_P_STL |  | 7 | * | psetlr1 | P settling rate for mid-year period (read in as m/year and converted to m/day) | m/day | numeric | 2 | 20 | 10 | 2 |  |  |  |  | nutrients_res\psetlr1.docx | x |  | psetlr1 | res
5467 | RESERVOIR | nutrients.res | nut_res | P_STL |  | 8 | * | psetlr2 | P settling rate for remainder of year (read in as m/year and converted to m/day) | m/day | numeric | 2 | 20 | 10 | 2 |  |  |  |  | nutrients_res\psetlr2.docx | x |  | psetlr2 | res
5474 | RESERVOIR | nutrients.res | nut_res | CHLA_CO |  | 9 | * | chlar | Chlorophyll-a production coefficient for reservoir | none | numeric | 0 | 1 | 1 | 2 |  |  |  |  | nutrients_res\chlar.docx | x |  | chlar | res
5481 | RESERVOIR | nutrients.res | nut_res | SECCI_CO |  | 10 | * | seccir | Water clarity coefficient for reservoir | none | numeric | 0.5 | 2 | 1 | 2 |  |  |  |  | nutrients_res\seccir.docx | x |  | seccir | res
5482 | RESERVOIR | nutrients.res | nut_res | THETA_N |  | 11 | * | theta_n | Temperature adjustment for nitrogen loss settling) | none | numeric |  |  | 1 | 2 |  |  |  |  | nutrients_res\theta_n.docx | x
5483 | RESERVOIR | nutrients.res | nut_res | THETA_P |  | 12 | * | theta_p | Temperature adjustment for phosphorus loss (settling) | none | numeric |  |  | 1 | 2 |  |  |  |  | nutrients_res\theta_p.docx | x
5484 | RESERVOIR | nutrients.res | nut_res | CONC_NMIN |  | 13 | * | conc_nmin | Minimum nitrogen concentration for settling | none | numeric |  |  | 0.1 | 2 |  |  |  |  | nutrients_res\conc_nmin.docx | x
5485 | RESERVOIR | nutrients.res | nut_res | CONC_PMIN |  | 14 | * | conc_pmin | Minimum phosphorus concentration for settling | none | numeric |  |  | 0.01 | 2 |  |  |  |  | nutrients_res\conc_pmin.docx | x
5502 | RESERVOIR | pesticide.res | pest_res | RES_PST_NUMB |  | 1 | * | num | Resevoir pesticide number | none | integer | NA | NA | 1 | 0 | X | Y | res_dat | RES_PST | pesticide_res\num.docx | x
5509 | RESERVOIR | pesticide.res | pest_res | RES_PST_NAME |  | 2 | * | name | Reservoir pesticide name | NA | string | NA | NA | example | na |  |  |  |  | pesticide_res\name.docx | x
5516 | RESERVOIR | pesticide.res | pest_res | PST_CON |  | 3 | * | pst_conc | Pesticide concentration in lake water | mg/m^3 | numeric | 0 | 1 | 0 | 2 |  |  |  |  | pesticide_res\pst_conc.docx | x |  |  | lwq
5523 | RESERVOIR | pesticide.res | pest_res | PST_KOC |  | 4 | * | pst_koc | Pesticide partition coefficient between water and sediment in lake water | m^3/g | numeric | 0 | 1 | 0 | 2 |  |  |  |  | pesticide_res\pst_koc.docx | x |  |  | lwq
5530 | RESERVOIR | pesticide.res | pest_res | PST_MIX |  | 5 | * | pst_mix | Mixing velocity (diffusion/dispersion) in lake water for pesticide | m/day | numeric | 0 | 1 | 0 | 2 |  |  |  |  | pesticide_res\pst_mix.docx | x |  |  | lwq
5537 | RESERVOIR | pesticide.res | pest_res | PST_REA |  | 6 | * | pst_rea | Pesticide reaction coefficient in lake water | 1/day | numeric | 0 | 1 | 0.007 | 2 |  |  |  |  | pesticide_res\pst_rea.docx | x |  |  | lwq
5544 | RESERVOIR | pesticide.res | pest_res | PST_RSP |  | 7 | * | pst_rsp | Resuspension velocity in lake water for pesticide sorbed to sediment | m/day | numeric | 0 | 1 | 0.002 | 2 |  |  |  |  | pesticide_res\pst_rsp.docx | x |  |  | lwq
5551 | RESERVOIR | pesticide.res | pest_res | PST_STL |  | 8 | * | pst_stl | Settling velocity in lake water for pesticide sorbed to sediment | m/day | numeric | 0 | 1 | 1 | 2 |  |  |  |  | pesticide_res\pst_stl.docx | x |  |  | lwq
5558 | RESERVOIR | pesticide.res | pest_res | PST_VOL |  | 9 | * | pst_vol | Pesticide volatilization coefficient in lake water | m/day | numeric | 0 | 1 | 0.01 | 2 |  |  |  |  | pesticide_res\pst_vol.docx | x |  |  | lwq
5565 | RESERVOIR | pesticide.res | pest_res | SEDPST_ACT |  | 10 | * | spst_act | Depth of active sediment layer in lake for pesticide | m | numeric | 0 | 1 | 0.03 | 2 |  |  |  |  | pesticide_res\spst_act.docx | x |  |  | lwq
5572 | RESERVOIR | pesticide.res | pest_res | SEDPST_BRY |  | 11 | * | spst_bry | Pesticide burial velocity in lake bed sediment | m/day | numeric | 0 | 1 | 0.002 | 2 |  |  |  |  | pesticide_res\spst_bry.docx | x |  |  | lwq
5579 | RESERVOIR | pesticide.res | pest_res | SEDPST_CONC |  | 12 | * | spst_conc | Pesticide concentration in lake bed sediment | mg/m^3 | numeric | 0 | 1 | 0 | 2 |  |  |  |  | pesticide_res\spst_conc.docx | x |  |  | lwq
5586 | RESERVOIR | pesticide.res | pest_res | SEDPST_REA |  | 13 | * | spst_rea | Pesticide reaction coefficient in lake bed sediment | 1/day | numeric | 0 | 1 | 0.05 | 2 |  |  |  |  | pesticide_res\spst_rea.docx | x |  |  | lwq
5607 | RESERVOIR | sediment.res | sed_res | RES_SED_NUMB |  | 1 | * | numb | Reservoir sediment number | none | integer | NA | NA | 1 | 0 | X | Y | res_dat | RES_SED | sediment_res\numb.docx | x |  | oid
5614 | RESERVOIR | sediment.res | sed_res | RES_SED_NAME |  | 2 | * | name | Reservoir sediment name | NA | string | NA | NA | example | na |  |  |  |  | sediment_res\name.docx | x
5621 | RESERVOIR | sediment.res | sed_res | SED_AMT |  | 3 | * | nsed | Normal amount of sediment in reservoir (read in as mg/L and convert to kg/L) | kg/L | numeric | 1 | 5000 | 1 | 2 |  |  |  |  | sediment_res\nsed.docx | x |  | res_nsed | res
5628 | RESERVOIR | sediment.res | sed_res | RES_D50 |  | 4 | * | d50 | D50 | μm | numeric |  |  | 10 | 2 |  |  |  |  | sediment_res\d50.docx | x |  | res_d50 | res
5635 | RESERVOIR | sediment.res | sed_res | SED_STL |  | 5 | * | sed_stlr | Sediment settling rate | none | numeric |  |  | 1 | 2 |  |  |  |  | sediment_res\sed_stlr.docx | x |  |  | res
5642 | RESERVOIR | sediment.res | sed_res | STL_VEL |  | 6 | * | velsetlr | Sediment settling velocity |  | numeric |  |  | 1 | 2 |  |  |  |  | sediment_res\velsetlr.docx | x |  |  | res
5663 | RESERVOIR | weir.res | weir_res | WEIR_NUMB |  | 1 | * | num | Reservoir weir number | none | integer | NA | NA | 1 | 0 | X |  |  |  | weir_res\num.docx | x
5670 | RESERVOIR | weir.res | weir_res | WEIR_NAME |  | 2 | * | name | Reservoir weir name | NA | string | NA | NA | example | na |  |  |  |  | weir_res\name.docx | x
5677 | RESERVOIR | weir.res | weir_res | NUM_STEPS |  | 3 | * | num_steps | Number of time steps in day for weir routing | none | integer | 1 | 24 | 24 | 0 |  |  |  |  | weir_res\num_steps.docx | x
5684 | RESERVOIR | weir.res | weir_res | DCHG_CO |  | 4 | * | c | Weir discharge coefficient | none | numeric |  |  | 1 | 2 |  |  |  |  | weir_res\c.docx | x
5691 | RESERVOIR | weir.res | weir_res | ENG_CO |  | 5 | * | k | Energy coefficient (broad crested=147,000;sharp crested=153,000) | m^1/2 d^-1 | numeric | 147000 | 153000 | 150000 | 2 |  |  |  |  | weir_res\k.docx | x
5698 | RESERVOIR | weir.res | weir_res | WEIR_WD |  | 6 | * | w | Width of weir | m | numeric |  |  | 2 | 2 |  |  |  |  | weir_res\w.docx | x
5705 | RESERVOIR | weir.res | weir_res | VEL_CO |  | 7 | * | bcoef | Velocity exponent coefficient for bedding material | none | numeric |  |  | 1.75 | 2 |  |  |  |  | weir_res\bcoef.docx | x
5712 | RESERVOIR | weir.res | weir_res | DP_CO |  | 8 | * | ccoef | Depth exponent coefficient for bedding material | none | numeric |  |  | 1 | 2 |  |  |  |  | weir_res\ccoef.docx | x
SUBBASIN
4522 | SUBBASIN | define.sub | define_sub | SUB_NUMB |  | 1 | * | numb | Subbasin Number | none | integer | NA | NA | # | 0 | X | Y |  |  | define_sub\numb.docx | x | numb | oid | sub
4529 | SUBBASIN | define.sub | define_sub | SUB_NAME |  | 2 | * | namedum | Subbasin Name | NA | string | NA | NA | sub# | na |  |  |  |  | define_sub\name.docx | x | name | subbasin | sub
4536 | SUBBASIN | define.sub | define_sub | ELEM_TOT |  | 3 | * | nspu | Number of spatial elements groups defining the subbasin up to 10 | none | integer | NA | NA | 2 | 0 |  |  |  |  | define_sub\nspu.docx | x | nspu | set 2
4524 | SUBBASIN | define.sub | define_sub_grp | SUB_NUMB |  | * | * | * | Subbasin Number | none | integer | NA | NA | # |  |  |  | define_sub | SUB_NUMB |  | x |  | oid | sub
4523 | SUBBASIN | define.sub | define_sub_grp | ELEM_NUMB |  | * | * | * | 1-10 number of element group | none | integer | 1 | 10 | grp# | [5 empty] | define_sub\elem_cnt1.docx | x
4550 | SUBBASIN | define.sub | define_sub_grp | ELEM# |  | 4 | * | elem_cnt | Element | none | integer | NA | NA | gis | 0 |  |  |  |  | define_sub\elem_cnt2.docx | x |  | calculated | sub
8330 | SUBBASIN | element.sub | element_sub | NUMB |  | 1 | * | numb | Element number | none | integer | NA | NA | # | 0 |  |  |  |  | element_sub\numb.docx | x
8337 | SUBBASIN | element.sub | element_sub | NAME |  | 2 | * | name | Element name | NA | string | NA | NA | elem# | na |  |  |  |  | element_sub\name.docx | x
8344 | SUBBASIN | element.sub | element_sub | OBTYP |  | 3 | * | obtyp | Object type of element | NA | string | NA | NA | gis | na |  |  |  |  | element_sub\obtyp.docx | x
8351 | SUBBASIN | element.sub | element_sub | OBTYPNO |  | 4 | * | obtypno | Object identifier for specified type of element | none | integer | NA | NA | gis | 0 |  |  |  |  | element_sub\obtypno.docx | x
8358 | SUBBASIN | element.sub | element_sub | HTYP |  | 5 | * | htyp | Hydrograph type sent from element to subbasin | NA | string | NA | NA | tot | na |  |  |  |  | element_sub\htyp.docx | x
8365 | SUBBASIN | element.sub | element_sub | FRAC |  | 6 | * | frac | Fraction of subbasin represented by element | none | numeric | 0 | 1 | gis | 1 |  |  |  |  | element_sub\frac.docx | x | numb
8372 | SUBBASIN | element.sub | element_sub | IDR |  | 7 | * | idr | points to dr's in delratio.dat | none | numeric |  |  | 0 | 1 |  |  |  |  | element_sub\idr.docx | x | name
4340 | SUBBASIN | subbasin.sub | sub_dat | SUB_NUMB |  | 1 | * | numb | Subbasin number | none | integer | NA | NA | # | 0 | X | Y | hru_sub_key | SUB_NUMB | subbasin_sub\numb.docx | x | numb | oid | sub | not sure about this one
4347 | SUBBASIN | subbasin.sub | sub_dat | SUB_NAME |  | 2 | * | name | Subbasin name | NA | string | NA | NA | sub# | na |  |  | hru_sub_key | SUB_NAME | subbasin_sub\name.docx | x | name | subbasin | sub
4354 | SUBBASIN | subbasin.sub | sub_dat | DESC |  | * | * | * | Description, not used in the model | NA | string | NA | NA | Subbasin # | na | [5 empty] | x
4361 | SUBBASIN | subbasin.sub | sub_dat | SUB_DEFINE |  | 3 | * | elem_def | Pointer to subbasin definition parameter set | none | integer | NA | NA | # | 0 |  |  |  |  | subbasin_sub\elem_def.docx | x
4368 | SUBBASIN | subbasin.sub | sub_dat | ELEM_DR |  | 4 | * | elem_dr | ???? | none | integer | NA | NA | 0 | 0 |  |  |  |  | subbasin_sub\elem_dr.docx | x
4375 | SUBBASIN | subbasin.sub | sub_dat | SUBTOPO |  | 5 | * | toposub_db | Pointer to subbasin topography parameter set | none | integer | NA | NA | # | 0 |  |  |  |  | subbasin_sub\toposub_db.docx | x
4382 | SUBBASIN | subbasin.sub | sub_dat | FIELD |  | 6 | * | field_db | ??????????? | none | integer | NA | NA | 0 | 0 |  |  |  |  | subbasin_sub\field_db.docx | x
8400 | SUBBASIN | subbasin.del | sub_del | TMP |  | 1 | * | temp | temperature | deg c | numeric |  |  | 0 | 2 |  |  |  |  | subbasin_del\TEMP.docx |  | frac
8407 | SUBBASIN | subbasin.del | sub_del | FLO |  | 2 | * | flo | volume of water | m^3 | numeric |  |  | 0 | 2 |  |  |  |  | subbasin_del\FLO.docx |  | dr
8414 | SUBBASIN | subbasin.del | sub_del | SED |  | 3 | * | sed | sediment | metric ton | numeric |  |  | 0 | 2 |  |  |  |  | subbasin_del\SED.docx
8421 | SUBBASIN | subbasin.del | sub_del | ORGN |  | 4 | * | orgn | organic N | kg N | numeric |  |  | 0 | 2 |  |  |  |  | subbasin_del\ORGN.docx
8428 | SUBBASIN | subbasin.del | sub_del | SEDP |  | 5 | * | sedp | organic P | kg P | numeric |  |  | 0 | 2 |  |  |  |  | subbasin_del\SEDP.docx |  | name
8435 | SUBBASIN | subbasin.del | sub_del | NO3 |  | 6 | * | no3 | NO3-N | kg N | numeric |  |  | 0 | 2 |  |  |  |  | subbasin_del\NO3.docx |  | temp
8442 | SUBBASIN | subbasin.del | sub_del | SOLP |  | 7 | * | solp | mineral (soluble P) | kg P | numeric |  |  | 0 | 2 |  |  |  |  | subbasin_del\SOLP.docx |  | flo
8449 | SUBBASIN | subbasin.del | sub_del | PSOL |  | 8 | * | psol | pesticide in solution | mg pst | numeric |  |  | 0 | 2 |  |  |  |  | subbasin_del\PSOL.docx |  | sed
8456 | SUBBASIN | subbasin.del | sub_del | PSOR |  | 9 | * | psor | pesticide sorbed to sediment | mg pst | numeric |  |  | 0 | 2 |  |  |  |  | subbasin_del\PSOR.docx |  | orgn
8463 | SUBBASIN | subbasin.del | sub_del | CHLA |  | 10 | * | chla | chlorophyll-a | kg | numeric |  |  | 0 | 2 |  |  |  |  | subbasin_del\CHLA.docx |  | sedp
8470 | SUBBASIN | subbasin.del | sub_del | NH3 |  | 11 | * | nh3 | NH3 | kg N | numeric |  |  | 0 | 2 |  |  |  |  | subbasin_del\NH3.docx |  | no3
8477 | SUBBASIN | subbasin.del | sub_del | NO2 |  | 12 | * | no2 | NO2 | kg N | numeric |  |  | 0 | 2 |  |  |  |  | subbasin_del\NO2.docx |  | solp
8484 | SUBBASIN | subbasin.del | sub_del | CBOD |  | 13 | * | cbod | carbonaceous biological oxygen demand | kg | numeric |  |  | 0 | 2 |  |  |  |  | subbasin_del\CBOD.docx |  | psol
8491 | SUBBASIN | subbasin.del | sub_del | DOX |  | 14 | * | dox | dissolved oxygen | kg | numeric |  |  | 0 | 2 |  |  |  |  | subbasin_del\DOX.docx |  | psor
8498 | SUBBASIN | subbasin.del | sub_del | BACP |  | 15 | * | bacp | persistent bacteria | # cfu/100ml | numeric |  |  | 0 | 2 |  |  |  |  | subbasin_del\BACP.docx |  | chla
8505 | SUBBASIN | subbasin.del | sub_del | BACLP |  | 16 | * | baclp | less persistent bacteria | # cfu/100ml | numeric |  |  | 0 | 2 |  |  |  |  | subbasin_del\BACLP.docx |  | nh3
8512 | SUBBASIN | subbasin.del | sub_del | MET1 |  | 17 | * | met1 | conservative metal #1 | kg | numeric |  |  | 0 | 2 |  |  |  |  | subbasin_del\MET1.docx |  | no2
8519 | SUBBASIN | subbasin.del | sub_del | MET2 |  | 18 | * | met2 | conservative metal #2 | kg | numeric |  |  | 0 | 2 |  |  |  |  | subbasin_del\MET2.docx |  | cbod
8526 | SUBBASIN | subbasin.del | sub_del | MET3 |  | 19 | * | met3 | conservative metal #3 | kg | numeric |  |  | 0 | 2 |  |  |  |  | subbasin_del\MET3.docx |  | dox
8533 | SUBBASIN | subbasin.del | sub_del | SAN |  | 20 | * | san | detached sand | tons | numeric |  |  | 0 | 2 |  |  |  |  | subbasin_del\SAN.docx |  | bacp
8540 | SUBBASIN | subbasin.del | sub_del | SIL |  | 21 | * | sil | detached silt | tons | numeric |  |  | 0 | 2 |  |  |  |  | subbasin_del\SIL.docx |  | baclp
8547 | SUBBASIN | subbasin.del | sub_del | CLA |  | 22 | * | cla | detached clay | tons | numeric |  |  | 0 | 2 |  |  |  |  | subbasin_del\CLA.docx |  | met1
8554 | SUBBASIN | subbasin.del | sub_del | SAG |  | 23 | * | sag | detached small ag | tons | numeric |  |  | 0 | 2 |  |  |  |  | subbasin_del\SAG.docx |  | met2
8561 | SUBBASIN | subbasin.del | sub_del | LAG |  | 24 | * | lag | detached large ag | tons | numeric |  |  | 0 | 2 |  |  |  |  | subbasin_del\LAG.docx |  | met3
8568 | SUBBASIN | subbasin.del | sub_del | GRV |  | 25 | * | grv | gravel | tons | numeric |  |  | 0 | 2 |  |  |  |  | subbasin_del\GRV.docx |  | san
HRU
3619 | HRU | hru-data.hru | hru_dat | HRU_NUMB |  | 1 | * | numb | HRU number | none | integer | NA | NA | # | 0 | X | Y | hru_sub_key | HRU_NUMB | hru-data_hru\numb.docs | x |  | subbasin | hru
3626 | HRU | hru-data.hru | hru_dat | HRU_NAME |  | 2 | * | name | HRU name | NA | string | NA | NA | hru# | na |  |  | hru_sub_key | HRU_NAME | hru-data_hru\name.docx | x | name
3633 | HRU | hru-data.hru | hru_dat | DESC |  | * | * | * | Description, not used in the model | NA | string | NA | NA | HRU properties # | na | [5 empty] | x
3640 | HRU | hru-data.hru | hru_dat | HRUTOPO |  | 3 | * | topo | Pointer to topography parameter file | none | string | NA | NA | top# | na |  | Y |  |  | hru-data_hru\topo.docx | x | topo | oid | hru ??
3647 | HRU | hru-data.hru | hru_dat | HYDRO |  | 4 | * | hyd | Pointer to hydrology parameter file | none | string | NA | NA | hyd# | na |  | Y |  |  | hru-data_hru\hyd.docx | x | hyd | oid | hru ??
3654 | HRU | hru-data.hru | hru_dat | SOIL |  | 5 | * | soil | Pointer to soil parameter file | none | string | NA | NA | lookup | na |  | Y |  |  | hru-data_hru\soil.docx | x | soil | user defined | user defined
3655 | HRU | hru-data.hru | hru_dat | LU_MGT |  | 6 | * | land_use_mgt | Pointer to landuse parameter file | none | string | NA | NA | lookup | na |  |  |  |  | hru-data_hru/land_use_mgt.docx | x
3689 | HRU | hru-data.hru | hru_dat | SOILNUT_INIT |  | 7 | * | soil_nutr_init | Pointer to soil nutrient parameter file | none | string | NA | NA | example | na |  |  |  |  | hru-data_hru\soil_nutr_init.docx | x | soil_nutr_init | user defined | user defined
3710 | HRU | hru-data.hru | hru_dat | SURF_STOR |  | 8 | * | surf_stor | Pointer to surface storage parameter file | none | string | NA | NA | null | na |  | Y |  |  | hru-data_hru\surf_stor.docx | x | surf_stor | user defined | user defined
3717 | HRU | hru-data.hru | hru_dat | SNOW |  | 9 | * | snow | Pointer to snow parameter file | none | string | NA | NA | example | na |  | Y |  |  | hru-data_hru\snow.docx | x | snow | user defined | user defined
3724 | HRU | hru-data.hru | hru_dat | FIELD |  | 10 | * | field | Pointer to field parameter file | none | string | NA | NA | null | na |  | Y |  |  | hru-data_hru\field.docx | x
4116 | HRU | hru-lte.hru | lte_hru | LHRU_NUMB |  | 1 | * | numb | HRU lite number | none | integer |  |  | NA | 0 | X | Y |  |  | hru-lte_hru\numb.docx |  |  | user defined | user defined
4123 | HRU | hru-lte.hru | lte_hru | LHRU_NAME |  | 2 | * | name | HRU lite name | NA | string |  |  | NA | na |  |  |  |  | hru-lte_hru\name.docx |  | name | user defined | user defined
4130 | HRU | hru-lte.hru | lte_hru | AREA |  | 3 | * | dakm2 | HRU lite drainage area | km^2 | numeric |  |  | 0 | 1 |  |  |  |  | hru-lte_hru\dakm2.docx |  | dakm2 | user defined | user defined
4137 | HRU | hru-lte.hru | lte_hru | CN2 |  | 4 | * | cn2 | Condition II curve number | none | numeric |  |  | 80 | 1 |  |  |  |  | hru-lte_hru\cn2.docx |  | cn2 | cn2 | mgt1
| HRU | hru-lte.hru | lte_hru | CN3_SWF |  | 5 | * | cn3_swf | soil water factor for cn3 0=fc; 1=saturation(porosity) |  | numeric |  |  |  | 1 |  |  |  |  | hru-lte_hru\cn3_swf.docx
4144 | HRU | hru-lte.hru | lte_hru | LHRU_TC |  | 6 | * | tc | Time of concentration | min | numeric |  |  | 26 | 1 |  |  |  |  | hru-lte_hru\tc.docx |  | tc | user defined | user defined
4151 | HRU | hru-lte.hru | lte_hru | SOIL_DP |  | 7 | * | soildep | Soil profile depth | mm | numeric |  |  | 1500 | 2 |  |  |  |  | hru-lte_hru\soildep.docx |  | soildep | user defined | user defined
| HRU | hru-lte.hru | lte_hru | PER |  | 8 | * | perco | Soil percolation coefficient |  | numeric | 0 | 6000 | 0 | 1 |  |  |  |  | hru-lte_hru\perco.docx
4158 | HRU | hru-lte.hru | lte_hru | SLP |  | 9 | * | slope | Land surface slope | m/m | numeric | 0 | 0.6 | 0.043 | 2 |  |  |  |  | hru-lte_hru\slope.docx |  | slope | user defined | user defined
4165 | HRU | hru-lte.hru | lte_hru | SLP_LEN |  | 10 | * | slopelen | Land surface slope length | m | numeric |  |  | 64.2 | 1 |  |  |  |  | hru-lte_hru\slopelen.docx |  | slopelen | user defined | user defined
| HRU | hru-lte.hru | lte_hru | ETCO |  | 11 | * | etco | ET coefficient |  | numeric |  |  |  | 2 |  |  |  |  | hru-lte_hru\etco.docs
4172 | HRU | hru-lte.hru | lte_hru | AQU_SY |  | 12 | * | sy | Specific yield of the shallow aquifer | mm | numeric |  |  | 0.05 | 1 |  |  |  |  | hru-lte_hru\sy.docx |  | sy | user defined | user defined
4179 | HRU | hru-lte.hru | lte_hru | ALPHA_BF |  | 13 | * | abf | Alpha factor of groundwater | 1/days | numeric |  |  | 0.05 | 2 |  |  |  |  | hru-lte_hru\abf.docx |  | abf | user defined | user defined
4186 | HRU | hru-lte.hru | lte_hru | REVAP |  | 14 | * | revapc | Revap coefficient amount of ET from shallow aquifer | mm | numeric |  |  | 0 | 1 |  |  |  |  | hru-lte_hru\revapc.docx |  | revapc | user defined | user defined
4193 | HRU | hru-lte.hru | lte_hru | RCHG_DP |  | 15 | * | percc | Percolation coefficient from shallow to deep aquifer | mm | numeric |  |  | 0.01 | 2 |  |  |  |  | hru-lte_hru\percc.docx |  | percc | user defined | user defined
4200 | HRU | hru-lte.hru | lte_hru | SW_INIT |  | 16 | * | sw | Initial soil water (fraction of available water capacity) | none | numeric |  |  | 0.5 | 1 |  |  |  |  | hru-lte_hru\sw.docx |  | sw | user defined | user defined
4207 | HRU | hru-lte.hru | lte_hru | AQU_INIT |  | 17 | * | gw | Initial shallow aquifer storage | mm | numeric |  |  | 3 | 1 |  |  |  |  | hru-lte_hru\gw.docx |  | gw | user defined | user defined
4214 | HRU | hru-lte.hru | lte_hru | AQU_FLO |  | 18 | * | gwflow | Initial shallow aquifer flow | mm | numeric |  |  | 0 | 1 |  |  |  |  | hru-lte_hru\gwflow.docx |  | gwflow | user defined | user defined
4221 | HRU | hru-lte.hru | lte_hru | DEEP_FLO |  | 19 | * | gwdeep | Initital deep aquifer flow | mm | numeric |  |  | 300 | 1 |  |  |  |  | hru-lte_hru\gwdeep.docx |  | gwdeep | user defined | user defined
4228 | HRU | hru-lte.hru | lte_hru | SNOW_WAT |  | 20 | * | snow | Initial snow water equivalent | mm | numeric |  |  | 0 | 1 |  |  |  |  | hru-lte_hru\snow.docx |  | snow | user defined | user defined
4235 | HRU | hru-lte.hru | lte_hru | LATITUDE |  | 21 | * | xlat | Latitude | dec degrees | numeric |  |  | 31.6 | 1 |  |  |  |  | hru-lte_hru\XLAT.docx |  | xlat | user defined | user defined
4242 | HRU | hru-lte.hru | lte_hru | SOIL_TEXT |  | 22 | * | itext | Soil texture | none | integer |  |  | 8 | 0 |  |  |  |  | hru-lte_hru\itext.docx |  | itext | user defined | user defined
4249 | HRU | hru-lte.hru | lte_hru | TROP_FLAG |  | 23 | * | tropical | Tropical flag (0=non-tropical;1=tropical) | none | integer |  |  | 0 | 0 |  |  |  |  | hru-lte_hru\tropical.docx
4256 | HRU | hru-lte.hru | lte_hru | GROW_START |  | 24 | * | igrow1 | Start of growing season for non-tropical/start of monsoon initialization period for tropical | julian day | integer |  |  | 60 | 0 |  |  |  |  | hru-lte_hru\igrow1.docx |  | igrow1 | igro | mgt1
4263 | HRU | hru-lte.hru | lte_hru | GROW_END |  | 25 | * | igrow2 | End of growing season for non-tropical/end of monsoon initialization period for tropical | julian day | integer |  |  | 201 | 0 |  |  |  |  | hru-lte_hru\igrow2.docx |  | igrow2 | user defined | user defined
4270 | HRU | hru-lte.hru | lte_hru | PLT_TYPE |  | 26 | * | plant | Plant type (as listed in plants.plt) | NA | string |  |  | agrl | na |  |  |  |  | hru-lte_hru\plant.docx |  | icrop | plant_id | mgt1
| HRU | hru_lte.hru | lte_hru | STRESS |  | 27 | * | stress | Plant stress (pest,root restriction, soil quality..) |  | numeric |  |  |  | 1 |  |  |  |  | hru-lte_hru\stress.docx
4277 | HRU | hru-lte.hru | lte_hru | PET_FLAG |  | 28 | * | ipet | Potential ET method | none | integer |  |  | 1 | 0 |  |  |  |  | hru-lte_hru\ipet.docx |  | ipet | ipet | bsn
4284 | HRU | hru-lte.hru | lte_hru | IRR_FLAG |  | 29 | * | irr | Irrigation code (0=no irrigation;1=irrigation) | none | integer | 0 | 5 | 0 | 0 |  |  |  |  | hru-lte_hru\irr.docx |  | irr | user defined | user defined
4291 | HRU | hru-lte.hru | lte_hru | IRR_SRC |  | 30 | * | irrsrc | Irrigation source (0=outside of basin;1=shallow aquifer;2=deep aquifer) | none | integer |  |  | 0 | 0 |  |  |  |  | hru-lte_hru\irrsrc.docx |  | irrsrc | irrsc | mgt1
| HRU | hru-lte.hru | lte_hru | TDRAIN |  | 31 | * | tdrain | Design subsurface tile drain time hr |  | numeric |  |  |  | 1 |  |  |  |  | hru-lte_hru\tdrain.docx
4298 | HRU | hru-lte.hru | lte_hru | USLE_K |  | 32 | * | uslek | USLE soil erodibility factor K | none | numeric |  |  | 0.32 | 2 |  |  |  |  | hru-lte_hru\uslek.docx |  | uslek | user defined | user defined
4305 | HRU | hru-lte.hru | lte_hru | USLE_C |  | 33 | * | uslec | USLE cover factor C | none | numeric |  |  | 0.2 | 1 |  |  |  |  | hru-lte_hru\uslec.docx |  | uslec | user defined | user defined
4312 | HRU | hru-lte.hru | lte_hru | USLE_P |  | 34 | * | uslep | USLE equation support practice factor P | none | numeric |  |  | 0.8 | 1 |  |  |  |  | hru-lte_hru\uslep.docx |  | uslep | user defined | user defined
4319 | HRU | hru-lte.hru | lte_hru | USLE_LS |  | 35 | * | uslels | USLE equation slope length and slope factor LS | none | numeric |  |  | 0.53 | 2 |  |  |  |  | hru-lte_hru\uslels.docx |  | uslels | user defined | user defined
DELIVERY RATIO
8589 | DR | delratio.del | del_com | NAME |  | 1 | * | name | name of the delivery ratio |  | string |  |  |  | na |  |  |  |  | ? | x | sag
8603 | DR | delratio.del | del_com | FLO | flo | 2 | * | flo | volume of water | m^3 | numeric |  |  | 0 | 2 |  |  |  |  | delratio_del\flo.docx |  | dr
8610 | DR | delratio.del | del_com | SED | sed | 3 | * | sed | sediment | metric ton | numeric |  |  | 0 | 2 |  |  |  |  | delratio_del\sed.docx
8617 | DR | delratio.del | del_com |  | m | 4 | * | m | total object mass | kg or kg/ha | numeric |  |  | 0 | [5 empty] | delratio_del\m.docx
| DR | delratio.del | del_com |  | c | 5 | * | c | carbon mass | kg or kg/ha | numeric |  |  | 0 | [5 empty] | delratio_del\c.docx
| DR | delratio.del | del_com |  | n | 6 | * | n | organic nitrogen mass | kg or kg/ha | numeric |  |  | 0 | [5 empty] | delratio_del\n.docx
| DR | delratio.del | del_com |  | p | 7 | * | p | organic phosphorus mass | kg or kg/ha | numeric |  |  | 0 | 2 |  |  |  |  | delratio_del\p.docx
| DR | delratio.del | del_com |  | m | 8 | * | m | total object mass | kg or kg/ha | numeric | [8 empty] | delratio_del\m.docx
| DR | delratio.del | del_com |  | no3 | 9 | * | no3 | nitrate mass | kg or kg/ha | numeric | [8 empty] | delratio_del\no3.docx
| DR | delratio.del | del_com |  | no2 | 10 | * | no2 | nitrite mass | kg or kg/ha | numeric | [8 empty] | delratio_del\no2.docx
| DR | delratio.del | del_com |  | nh4 | 11 | * | nh4 | ammonium mass | kg or kg/ha | numeric | [8 empty] | delratio_del\nh4.docx
| DR | delratio.del | del_com |  | po4 | 12 | * | po4 | phosphate mass | kg or kg/ha | numeric | [8 empty] | delratio_del\po4.docx
| DR | delratio.del | del_com | CHLA | chla | 13 | * | chla | chlorophyll-a | kg | numeric |  |  | 0 | 2 |  |  |  |  | delratio_del\chla.docx |  | sedp
| DR | delratio.del | del_com | CBOD | cbod | 14 | * | cbod | carbonaceous biological oxygen demand | kg | numeric |  |  | 0 | 2 |  |  |  |  | delratio_del\cbod.docx |  | psol
| DR | delratio.del | del_com | DOX | dox | 15 | * | dox | dissolved oxygen | kg | numeric |  |  | 0 | 2 |  |  |  |  | delratio_del\dox.docx |  | psor
| DR | delratio.del | del_com | TMP | temp | 16 | * | temp | temperature | deg c | numeric |  |  | 0 | 2 |  |  |  |  | delratio_del\temp.docx |  | frac
| DR | delratio.del | del_com | SAN | san | 17 | * | san | detached sand | tons | numeric |  |  | 0 | 2 |  |  |  |  | delratio_del\san.docx |  | bacp
| DR | delratio.del | del_com | SIL | sil | 18 | * | sil | detached silt | tons | numeric |  |  | 0 | 2 |  |  |  |  | delratio_del\sil.docx |  | baclp
| DR | delratio.del | del_com | CLA | cla | 19 | * | cla | detached clay | tons | numeric |  |  | 0 | 2 |  |  |  |  | delratio_del\cla.docx |  | met1
| DR | delratio.del | del_com | SAG | sag | 20 | * | sag | detached small ag | tons | numeric |  |  | 0 | 2 |  |  |  |  | delratio_del\sag.docx |  | met2
| DR | delratio.del | del_com | LAG | lag | 21 | * | lag | detached large ag | tons | numeric |  |  | 0 | 2 |  |  |  |  | delratio_del\lag.docx |  | met3
| DR | delratio.del | del_com | GRV | grv | 22 | * | grv | gravel | tons | numeric |  |  | 0 | 2 |  |  |  |  | delratio_del\grv.docx |  | san
AQUIFER
4683 | AQUIFER | aquifer.aqu | aqu_dat | AQU_NUMB |  | 1 | * | numb | Aquifer number | none | integer | NA | NA | # | 0 | X | Y |  |  | aquifer_aqu\numb.docx | x |  | oid | gw
4690 | AQUIFER | aquifer.aqu | aqu_dat | AQU_NAME |  | 2 | * | aqunm | Aquifer name | NA | string | NA | NA | aqu# | na |  |  |  |  | aquifer_aqu\name.docx | x |  | "AGU" oid | gw
4697 | AQUIFER | aquifer.aqu | aqu_dat | GW_FLO |  | 3 | * | flo | Groundwater flow | mm | numeric | 0 | 5000 | 2500 | 3 |  |  |  |  | aquifer_aqu\flo.docx | x |  | SET TO 0.05 | default
4704 | AQUIFER | aquifer.aqu | aqu_dat | GW_STORE |  | 4 | * | stor | Depth of water in shallow aquifer | mm | numeric | 0 | 1000 | 1000 | 3 |  |  |  |  | aquifer_aqu\stor.docx | x |  | shallst | gw
4711 | AQUIFER | aquifer.aqu | aqu_dat | GW_HT |  | 5 | * | hgt | Groundwater height | mm | numeric | 0 | 25 | 1 | 3 |  |  |  |  | aquifer_aqu\hgt.docx | x |  | gwht | gw
4718 | AQUIFER | aquifer.aqu | aqu_dat | GW_NO3N |  | 6 | * | no3 | Nitrate concentration in shallow aquifer converted to kg/ha | ppm NO3-N | numeric | 0 | 1000 | 0 | 3 |  |  |  |  | aquifer_aqu\no3.docx | x |  | shallst_n | gw
4725 | AQUIFER | aquifer.aqu | aqu_dat | GW_MINP |  | 7 | * | minp | Mineral P concentration | mg P/L | numeric | 0 | 1000 | 0 | 3 |  |  |  |  | aquifer_aqu\minp.docx | x |  | gwsolp | gw
4732 | AQUIFER | aquifer.aqu | aqu_dat | GW_PARN |  | 8 | * | orgn | Organic N in the base flow | mg N/L | numeric | 0 | 200 | 0 | 3 |  |  |  |  | aquifer_aqu\orgn.docs | x |  | lat_orgn | gw
4739 | AQUIFER | aquifer.aqu | aqu_dat | GW_PARP |  | 9 | * | orgp | Organic P in the base flow | mg P/L | numeric | 0 | 200 | 0 | 3 |  |  |  |  | aquifer_aqu\orgp.docs | x |  | lat_orgp | gw
4746 | AQUIFER | aquifer.aqu | aqu_dat | GW_DELAY |  | 10 | * | delay | Time required for water leaving the bottom of the root zone to reach the shallow aquifer | days | numeric | 0 | 600 | 31 | 3 |  |  |  |  | aquifer_aqu\delay.docx | x |  | gw_delay | gw
4753 | AQUIFER | aquifer.aqu | aqu_dat | ALPHA_BF |  | 11 | * | alpha | Alpha factor for groundwater recession curve | 1/days | numeric | 0 | 1 | 0.048 | 3 |  |  |  |  | aquifer_aqu\alpha.docx | x |  | alpha_bf | gw
4760 | AQUIFER | aquifer.aqu | aqu_dat | REVAP |  | 12 | * | revap | Threshold depth of water in shallow aquifer required to allow revap to occur | mm | numeric | 0.02 | 0.2 | 0.02 | 3 |  |  |  |  | aquifer_aqu\revap.docx | x |  | gw_revap | gw
4767 | AQUIFER | aquifer.aqu | aqu_dat | RCHG_DP |  | 13 | * | seep | Recharge to deep aquifer (the fraction of root zone percolation that reaches the deep aquifer) | none | numeric | 0 | 1 | 0.05 | 3 |  |  |  |  | aquifer_aqu\seep.docx | x |  | rcharg_dp | gw
4774 | AQUIFER | aquifer.aqu | aqu_dat | SP_YLD |  | 14 | * | spyld | Specific yield for shallow aquifer | m^3/m^3 | numeric | 0 | 0.4 | 0.003 | 3 |  |  |  |  | aquifer_aqu\spyld.docx | x |  | gw_spyld | gw
4781 | AQUIFER | aquifer.aqu | aqu_dat | HL_NO3N |  | 15 | * | hlife_n | Half-life of NO3 in the shallow aquifer | days | numeric | 0 | 200 | 0 | 3 |  |  |  |  | aquifer_aqu\hlife_n.docx | x |  | hlife_ngw | gw
4788 | AQUIFER | aquifer.aqu | aqu_dat | FLO_MIN |  | 16 | * | flo_min |  |  | numeric | 0 | 5000 | 1000 | 3 |  |  |  |  | ? | x |  | gwqmn | gw
4795 | AQUIFER | aquifer.aqu | aqu_dat | REVAP_MIN |  | 17 | * | revap_min | Threshold depth of water in shallow aquifer required to allow revap to occur | mm | numeric | 0 | 1000 | 750 | 3 |  |  |  |  | aquifer_aqu\revap_min.docx | x |  | revapmn | gw
ANIMAL HERD and RANCH files (no type)
WATER RIGHTS FILES (no type)
LINK
| LINK | chan-surf.lin |  |  |  | ? |  | mcha_sp | total number of channel links in file |  | integer | [8 empty] | chan-surf_lin\mcha.docx
| LINK | chan-surf.lin |  | NUMB |  | 1 | * | numb | sequential number of link |  | integer |  |  |  | 0 |  |  |  |  | chan-surf_lin\numb.docx
| LINK | chan-surf.lin |  | NAME |  | 2 | * | name | name of channel surface link |  | string |  |  |  | na |  |  |  |  | chan-surf_lin\name.docx
| LINK | chan-surf.lin |  | NSPU |  | 3 | * | num | the total number of objects to follow |  | integer |  |  |  | 0 |  |  |  |  | chan-surf_lin\num.docx
| LINK | chan-surf.lin |  | OBTYP |  | 4 | * | obtyp | object type (1=hru,2-hru-lte,11=export coef, etc. |  | integer or string?? |  |  |  | 0 |  |  |  |  | chan-surf_lin\obtyp.docx
| LINK | chan-surf.lin |  | OBTYP_NO |  | 5 | * | obtypno | number of hru_lte's |  | integer |  |  |  | 0 |  |  |  |  | chan-surf_lin\obtypno.docx
| LINK | chan-aqu.lin |  |  |  | ? |  | mcha_sp | total number of channel aquifer links in file | [10 empty] | chan-aqu_lin\mcha.docx
| LINK | chan-aqu.lin |  | NUMB |  | 1 | * | numb | sequential number of link |  | integer |  |  |  | 0 |  |  |  |  | chan-aqu_lin\numb.docx
| LINK | chan-aqu.lin |  | NAME |  | 2 | * | name | name of channel surface link |  | string |  |  |  | na |  |  |  |  | chan-aqu_lin\name.docx
| LINK | chan-aqu.lin |  | NUM |  | 3 | * | num | the total number of objects to follow |  | integer |  |  |  | 0 |  |  |  |  | chan-aqu_lin\num.docx
| LINK | chan-aqu.lin |  | AQU_NO |  | 4 | * | aqu_no | object type (1=hru,2-hru-lte,11=export coef, etc. |  | integer |  |  |  | 0 |  |  |  |  | chan-aqu_lin\aqu_no.docx
BASIN
6965 | BASIN | codes.bsn | bsn_code | PETFILE |  | 1 | * | petfile | potential et filename |  | string | NA | NA | null | na |  |  |  |  | codes_bsn\petfile.docx | x |  | etfile | bsn
6972 | BASIN | codes.bsn | bsn_code | WWQFILE |  | 2 | * | wwqfile | watershed stream water quality filename |  | string | NA | NA | null | na |  |  |  |  | codes_bsn\wwqfile.docx | x |  |  | user defined
6979 | BASIN | codes.bsn | bsn_code | PET |  | 3 | * | pet | potential ET method code |  | integer | 0 | 3 | 0 | 0 |  |  |  |  | codes_bsn\pet.docx | x |  | ipet | bsn
6986 | BASIN | codes.bsn | bsn_code | EVENT |  | 4 | * | event | event code |  | integer |  |  | 0 | 0 |  |  |  |  | codes_bsn\event.docx | x |  | ievent | bsn
6993 | BASIN | codes.bsn | bsn_code | CRK |  | 5 | * | crk | crack flow code |  | integer | 0 | 1 | 0 | 0 |  |  |  |  | codes_bsn\crk.docx | x |  | icrk | bsn
7000 | BASIN | codes.bsn | bsn_code | SUBWQ |  | 6 | * | subwq | subbasin water quality code |  | integer | 0 | 1 | 0 | 0 |  |  |  |  | codes_bsn\subwq.docx | x |  | isubwq | bsn
7007 | BASIN | codes.bsn | bsn_code | SED_DET |  | 7 | * | sed_det | max half-hour rainfall frac calc |  | integer | 0 | 1 | 0 | 0 |  |  |  |  | codes_bsn\sed_det.docx | x |  | ised_det | bsn
7014 | BASIN | codes.bsn | bsn_code | RTE |  | 8 | * | rte | water routing method |  | integer | 0 | 1 | 0 | 0 |  |  |  |  | codes_bsn\rte.docx | x |  | irte | bsn
7021 | BASIN | codes.bsn | bsn_code | DEG |  | 9 | * | deg | channel degradation code |  | integer | 0 | 1 | 0 | 0 |  |  |  |  | codes_bsn\deg.docx | x |  | ideg | bsn
7028 | BASIN | codes.bsn | bsn_code | WQ |  | 10 | * | wq | stream water quality code |  | integer | 0 | 1 | 0 | 0 |  |  |  |  | codes_bsn\wq.docx | x |  | iwq | bsn
7035 | BASIN | codes.bsn | bsn_code | RTPEST |  | 11 | * | rtpest | redefined to the sequence number of pest in NPNO(:) to be routed through the watershed |  | integer | 0 | 250 | 0 | 0 |  |  |  |  | codes_bsn\rtpest.docx | x |  | irtpest | bsn
7042 | BASIN | codes.bsn | bsn_code | CN |  | 12 | * | cn | CN method flag |  | integer | 0 | 2 | 0 | 0 |  |  |  |  | codes_bsn\cn.docx | x |  | icn | bsn
7049 | BASIN | codes.bsn | bsn_code | CFAC |  | 13 | * | cfac | C-factor |  | integer | 0 | 1 | 0 | 0 |  |  |  |  | codes_bsn\cfac.docx | x |  | icfac | bsn
7056 | BASIN | codes.bsn | bsn_code | CSWAT |  | 14 | * | cswat | carbon code |  | integer | 0 | 2 | 0 | 0 |  |  |  |  | codes_bsn\cswat.docx | x |  | cswat | bsn
7063 | BASIN | codes.bsn | bsn_code | BF_FLG |  | 15 | * | bf_flg | baseflow distribution factor during the day for subdaily runs |  | integer | 0 | 1 | 0 | 0 |  |  |  |  | codes_bsn\bf_flg.docx | x |  | blo_dist | bsn
7070 | BASIN | codes.bsn | bsn_code | UHYD |  | 16 | * | uhyd | Unit hydrograph method |  | integer | 1 | 2 | 1 | 0 |  |  |  |  | codes_bsn\uhyd.docx | x |  | iuh | bsn
7077 | BASIN | codes.bsn | bsn_code | SED_CH |  | 17 | * | sed_ch | Instream sediment model |  | integer | 0 | 2 | 0 | 0 |  |  |  |  | codes_bsn\sed_ch.docx | x |  | sudb_chsed | bsn
7084 | BASIN | codes.bsn | bsn_code | TDRN |  | 18 | * | tdrn | tile drainage eq code |  | integer | 0 | 1 | 0 | 0 |  |  |  |  | codes_bsn\tdrn.docx | x |  | itdrn | bsn
7091 | BASIN | codes.bsn | bsn_code | WTDN |  | 19 | * | wtdn | water table depth algorithms code |  | integer | 0 | 1 | 0 | 0 |  |  |  |  | codes_bsn\wtdn.docx | x |  | iwtdrn | bsn
7098 | BASIN | codes.bsn | bsn_code | SOL_P_MODEL |  | 20 | * | sol_p_model | 1 = new soil P model |  | integer | 0 | 1 | 0 | 0 |  |  |  |  | codes_bsn\sol_p_model.docx | x |  | sol_p_model | bsn
7105 | BASIN | codes.bsn | bsn_code | ABSTR |  | 21 | * | abstr | Initial abstraction on impervious cover (mm) |  | integer |  |  | 0 | 0 |  |  |  |  | codes_bsn\abstr.docx | x |  | iabstr | bsn
7112 | BASIN | codes.bsn | bsn_code | ATMO |  | 22 | * | atmo | atmospheric deposition code |  | integer |  |  | 0 | 0 |  |  |  |  | codes_bsn\atmo.docx | x |  | iatmodep | bsn
7119 | BASIN | codes.bsn | bsn_code | SMAX |  | 23 | * | smax | max depressional storage selection code |  | integer | 0 | 1 | 0 | 0 |  |  |  |  | codes_bsn\smax.docx | x |  | set 0
7126 | BASIN | codes.bsn | bsn_code | I_SUBHW |  | 24 | * | i_subhw | headwater code (0=do not route; 1=route) |  | integer | 0 | 1 | 0 | 0 |  |  |  |  | codes_bsn\i_subhw.docx | x |  | i_subhw | cio
6636 | BASIN | parameters.bsn | bsn_parm | EVLAI |  | 1 | * | evlai | leaf area index at which no evap occurs |  | numeric | 0 | 10 | 3 | 1 |  |  |  |  | parameters_bsn\evlai.docx | x |  | evlai | bsn
6643 | BASIN | parameters.bsn | bsn_parm | FFCB |  | 2 | * | ffcb | initial soil water cont expressed as a fraction of fc | frac | numeric | 0 | 1 | 0 | 1 |  |  |  |  | parameters_bsn\ffcb.docx | x |  | ffcb | bsn
6650 | BASIN | parameters.bsn | bsn_parm | SURLAG |  | 3 | * | surlag | surface runoff lag time |  | numeric | 1 | 24 | 4 | 1 |  |  |  |  | parameters_bsn\surlag.docx | x |  | surlag | bsn
6657 | BASIN | parameters.bsn | bsn_parm | ADJ_PKR |  | 4 | * | adj_pkr | peak rate adjustment factor in the subbasin |  | numeric | 0.5 | 2 | 1 | 1 |  |  |  |  | parameters_bsn\adj_pkr.docx | x |  | adj_pkr | bsn
6664 | BASIN | parameters.bsn | bsn_parm | PRF |  | 5 | * | prf | peak rate adjustment factor for sediment routing in the channel |  | numeric | 0 | 2 | 1 | 1 |  |  |  |  | parameters_bsn\prf.docx | x |  | prf_bsn | bsn
6671 | BASIN | parameters.bsn | bsn_parm | SPCON |  | 6 | * | spcon | linear parm for calc sed reentrained in channel sed routing |  | numeric | 0.0001 | 0.01 | 0.0001 | 4 |  |  |  |  | parameters_bsn\spcon.docx | x |  | spcon | bsn
6678 | BASIN | parameters.bsn | bsn_parm | SPEXP |  | 7 | * | spexp | exponent parameter for calc sed reentrained in channel sed routing |  | numeric | 1 | 1.5 | 1 | 1 |  |  |  |  | parameters_bsn\spexp.docx | x |  | spexp | bsn
6685 | BASIN | parameters.bsn | bsn_parm | CMN |  | 8 | * | cmn | rate factor for mineralization on active org N |  | numeric | 0.001 | 0.003 | 0.0003 | 4 |  |  |  |  | parameters_bsn\cmn.docx | x |  | cmn | bsn
6692 | BASIN | parameters.bsn | bsn_parm | N_UPDIS |  | 9 | * | n_updis | nitrogen uptake dist parm |  | numeric | 0 | 100 | 20 | 1 |  |  |  |  | parameters_bsn\n_updis.docx | x |  | n_updis | bsn
6699 | BASIN | parameters.bsn | bsn_parm | P_UPDIS |  | 10 | * | p_updis | phosphorus uptake dist parm |  | numeric | 0 | 100 | 20 | 1 |  |  |  |  | parameters_bsn\p_updis.docx | x |  | p_updis | bsn
6706 | BASIN | parameters.bsn | bsn_parm | NPERCO |  | 11 | * | nperco | nitrate perc coeff (0-1) 0 = conc of nitrate in surface runoff is zero;1 = perc has same conc of nitrate as surf runoff |  | numeric | 0 | 1 | 20 | 1 |  |  |  |  | parameters_bsn\nperco.docx | x |  | nperco | bsn
6713 | BASIN | parameters.bsn | bsn_parm | PPERCO |  | 12 | * | pperco | phos perc coeff (0-1) 0 = conc of sol P in surf runoff is zero;1 = percolate has some conc of sol P as surf runoff |  | numeric | 10 | 17.5 | 10 | 1 |  |  |  |  | parameters_bsn\perco.docx | x |  | pperco | bsn
6720 | BASIN | parameters.bsn | bsn_parm | PHOSKD |  | 13 | * | phoskd | phos soil partitioning coef |  | numeric | 100 | 200 | 175 | 1 |  |  |  |  | parameters_bsn\phoskd.docx | x |  | phoskd | bsn
6727 | BASIN | parameters.bsn | bsn_parm | PSP |  | 14 | * | psp | phos availability index |  | numeric | 0.01 | 0.7 | 0.4 | 2 |  |  |  |  | parameters_bsn\psp.docx | x |  | psp | bsn
6734 | BASIN | parameters.bsn | bsn_parm | RSDCO |  | 15 | * | rsdco | residue decomposition coeff |  | numeric | 0.02 | 0.1 | 0.05 | 2 |  |  |  |  | parameters_bsn\rsdco.docx | x |  | rsdco | bsn
6741 | BASIN | parameters.bsn | bsn_parm | PERCOP |  | 16 | * | percop | pestcide perc coeff (0-1) |  | numeric | 0 | 1 | 0.5 | 1 |  |  |  |  | parameters_bsn\percop.docx | x |  | percop | bsn
6748 | BASIN | parameters.bsn | bsn_parm | MSK_CO1 |  | 17 | * | msk_co1 | calibration coeff to control impact of the storage time constant for the reach at bankfull depth |  | numeric | 0 | 10 | 0.75 | 2 |  |  |  |  | parameters_bsn\msk_co1.docx | x |  | msk_co1 | bsn
6755 | BASIN | parameters.bsn | bsn_parm | MSK_CO2 |  | 18 | * | msk_co2 | calibration coefficient used to control impact of the storage time constant for low flow (where low flow is when river is at 0.1 bankfull depth) upon the Km value calculated for the reach |  | numeric | 0 | 10 | 0.25 | 2 |  |  |  |  | parameters_bsn\msk_x.docx | x |  | msk_co2 | bsn
6762 | BASIN | parameters.bsn | bsn_parm | MSK_X |  | 19 | * | msk_x | weighting factor control relative importance of inflow rate and outflow rate in determining storage on reach |  | numeric | 0 | 0.3 | 0.2 | 2 |  |  |  |  | parameters_bsn\msk_co2.docx | x |  | msk_x | bsn
6769 | BASIN | parameters.bsn | bsn_parm | TRNSRCH |  | 20 | * | trnsrch | fraction of transmission losses from main channel that enter deep aquifer |  | numeric | 0 | 1 | 0 | 1 |  |  |  |  | parameters_bsn\trnsrch.docx | x |  | trnsrch | bsn
6776 | BASIN | parameters.bsn | bsn_parm | EVRCH |  | 21 | * | evrch | reach evaporation adjustment factor |  | numeric | 0.5 | 1 | 0.6 | 2 |  |  |  |  | parameters_bsn\evrch.docx | x |  | evrch | bsn
6783 | BASIN | parameters.bsn | bsn_parm | CNCOEFF |  | 22 | * | cncoeff | plant ET curve number coefficient |  | numeric | 0.5 | 2 | 1 | 1 |  |  |  |  | parameters_bsn\cncoeff.docx | x |  | cncoeff | bsn
6790 | BASIN | parameters.bsn | bsn_parm | CDN |  | 23 | * | cdn | denitrification expoential rate coefficient |  | numeric | 0 | 3 | 1.4 | 2 |  |  |  |  | parameters_bsn\cdn.docx | x |  | cdn | bsn
6797 | BASIN | parameters.bsn | bsn_parm | SDNCO |  | 24 | * | sdnco | denitrification threshold frac of field cap |  | numeric | 0 | 1 | 1.3 | 2 |  |  |  |  | parameters_bsn\sdnco.docx | x |  | sdnco | bsn
6804 | BASIN | parameters.bsn | bsn_parm | BACT_SWF |  | 25 | * | bact_swf | frac of manure containing active colony forming units |  | numeric | 0 | 1 | 0.15 | 2 |  |  |  |  | parameters_ban¦bact_swf.docx | x |  | bact_swf | bsn
6811 | BASIN | parameters.bsn | bsn_parm | TB_ADJ |  | 26 | * | tb_adj | adjustment factor for subdaily unit hydrograph basetime |  | numeric | 0 | 1 | 0 | 1 |  |  |  |  | parameters_bsn\tb_adj.docx | x |  | tb_adj | bsn
6818 | BASIN | parameters.bsn | bsn_parm | CN_FROZ |  | 27 | * | cn_froz | parameter for frozen soil adjustment on infiltraion/runoff |  | numeric |  |  | 0.000862 | 6 |  |  |  |  | parameters_bsn\cn_froz.docx | x |  | cn_froz | bsn
6825 | BASIN | parameters.bsn | bsn_parm | DORM_HR |  | 28 | * | dorm_hr | time threshold used to define dormant (hrs) | hrs | numeric | 0 | 24 | 0 | 1 |  |  |  |  | parameters_bsn\dorm_hr.docx | x |  | dorm_hr | bsn
6832 | BASIN | parameters.bsn | bsn_parm | SMXCO |  | 29 | * | smxco | adjustment factor for maximum curve number S factor coeffcient curve number method that uses antecedent climate |  | numeric | 0 | 10 | 1 | 1 |  |  |  |  | parameters_bsn\smxco.docx | x |  | smxco | bsn
6839 | BASIN | parameters.bsn | bsn_parm | FIXCO |  | 30 | * | fixco | nitrogen fixation coeff |  | numeric | 0 | 1 | 0.5 | 2 |  |  |  |  | parameters_bsn\fixco.docx | x |  | fixco | bsn
6846 | BASIN | parameters.bsn | bsn_parm | NFIXMX |  | 31 | * | nfixmx | max daily n-fixation | kg/ha | numeric | 1 | 20 | 20 | 1 |  |  |  |  | parameters_bsn\nfixmx.docx | x |  | nfixmx | bsn
6853 | BASIN | parameters.bsn | bsn_parm | DECR_MIN |  | 32 | * | decr_min | minimum daily residue decay |  | numeric | 0 | 0.05 | 0.01 | 2 |  |  |  |  | parameters_bsn\decr_min.docx | x |  | decr_min | bsn
6860 | BASIN | parameters.bsn | bsn_parm | RSD_COVCO |  | 33 | * | rsd_covco | residue cover factor for computing frac of cover |  | numeric | 0.1 | 0.5 | 0.3 | 2 |  |  |  |  | parameters_bsn\rsd_covco.docx | x |  | rsd_covco | bsn
6867 | BASIN | parameters.bsn | bsn_parm | VCRIT |  | 34 | * | vcrit | critical velocity |  | numeric | 0 | 10 | 5 | 1 |  |  |  |  | parameters_bsn\vcrit.docx | x |  | vcrit | bsn
6874 | BASIN | parameters.bsn | bsn_parm | RES_STR_CO |  | 35 | * | res_str_co | reservoir sediment settling coeff |  | numeric | 0.09 | 0.27 | 0.184 | 3 |  |  |  |  | parameters_bsn\res_str_co.docx | x |  | res_str_co | bsn
6881 | BASIN | parameters.bsn | bsn_parm | UHALPHA |  | 36 | * | uhalpha | alpha coeff for est unit hydrograph using gamma func |  | numeric | 0.5 | 10 | 5 | 1 |  |  |  |  | parameters_bsn\uhalpha.docx | x |  | uhalpha | bsn
6888 | BASIN | parameters.bsn | bsn_parm | EROS_SPL |  | 37 | * | eros_spl | coeff of splash erosion varying 0.9-3.1 |  | numeric | 0.9 | 3.1 | 1 | 1 |  |  |  |  | parameters_bsn\eros_spl.docx | x |  | eros_spl | bsn
6895 | BASIN | parameters.bsn | bsn_parm | RILL_MULT |  | 38 | * | rill_mult | rill erosion coefficient |  | numeric | 0.5 | 2 | 0.7 | 1 |  |  |  |  | parameters_bsn\rill_mult.docx | x |  | rill_mult | bsn
6902 | BASIN | parameters.bsn | bsn_parm | EROS_EXPO |  | 39 | * | eros_expo | exponential coeffcient for overland flow |  | numeric | 1 | 3 | 1.2 | 1 |  |  |  |  | parameters_bsn\eros_expo.docx | x |  | eros_expo | bsn
6909 | BASIN | parameters.bsn | bsn_parm | C_FACTOR |  | 40 | * | c_factor | scaling parameter for cover and management factor for overland flow erosion |  | numeric | 0.001 | 0.45 | 0.03 | 2 |  |  |  |  | parameters_bsn\c_factor.docx | x |  | c_factor | bsn
6916 | BASIN | parameters.bsn | bsn_parm | CH_D50 |  | 41 | * | ch_d50 | median particle diameter of main channel | mm | numeric | 10 | 100 | 50 | 1 |  |  |  |  | parameters_bsn\ch_d50.docx | x |  | ch_d50 | bsn
6923 | BASIN | parameters.bsn | bsn_parm | SIG_G |  | 42 | * | sig_g | geometric std dev of part sizes for the main channel |  | numeric | 1 | 5 | 1.57 | 2 |  |  |  |  | parameters_bsn\sig_g.docx | x |  | sig_g | bsn
6930 | BASIN | parameters.bsn | bsn_parm | R2ADJ |  | 43 | * | r2adj | curve number retention parameter adjustment for low gradient non-draining soils |  | numeric | 0.5 | 3 | 1 | 1 |  |  |  |  | parameters_bsn\r2adj.docx | x |  | r2adj_bsn | bsn
6937 | BASIN | parameters.bsn | bsn_parm | IGEN |  | 44 | * | igen | random generator code:0 = use default numbers;1 = generate new numbers in every simulation |  | integer | 0 | 1 | 0 | 0 |  |  |  |  | parameters_bsn\igen.docx | x |  | igen | cio
6944 | BASIN | parameters.bsn | bsn_parm | RDIST |  | 45 | * | rdist | rainfall ditribution code 0=skewed 1=exponential |  | integer | 0 | 1 | 0 | 0 |  |  |  |  | parameters_bsn\rdist.docx | x |  | idist | cio
6951 | BASIN | parameters.bsn | bsn_parm | REXP |  | 46 | * | rexp | value of exponent for mixed exponential rainfall dist |  | numeric |  |  | 1.3 | 1 |  |  |  |  | parameters_bsn\rexp.docs | x |  | rexp | cio
HYDROLOGY
3997 | HYDROLOGY | hydrology.hyd | hydro_hru | HYDRO_NAME |  | 1 | * | name | HRU hydrology parameter set name | NA | string | NA | NA | NA | na | X | Y | hru_data | HRU_HYDRO | hydrology_hyd\name.docx | x | name | "hyd"oid | hru
4004 | HYDROLOGY | hydrology.hyd | hydro_hru | LAT_TTIME |  | 2 | * | lat_ttime | Exponential of the lateral flow travel time | days | numeric | 0 | 180 | 0 | 0 |  |  |  |  | hydrology_hyd\lat_ttime.docx | x | lat_ttime | lat_ttime | hru
4011 | HYDROLOGY | hydrology.hyd | hydro_hru | LAT_SED |  | 3 | * | lat_sed | Sediment concentration in lateral flow | g/L | numeric | 0 | 5000 | 0 | 0 |  |  |  |  | hydrology_hyd\lat_sed.docx | x | lat_sed | lat_sed | hru
4018 | HYDROLOGY | hydrology.hyd | hydro_hru | CAN_MAX |  | 4 | * | canmx | Maximum canopy storage | mm | numeric | 0 | 100 | 1 | 0 |  |  |  |  | hydrology_hyd\canmx.docx | x | canmx | canmx | hru
4025 | HYDROLOGY | hydrology.hyd | hydro_hru | ESCO |  | 5 | * | esco | Soil evaporation compensation factor | none | numeric | 0 | 1 | 0.95 | 2 |  |  |  |  | hydrology_hyd\esco.docx | x | esco | esco | hru
4032 | HYDROLOGY | hydrology.hyd | hydro_hru | EPCO |  | 6 | * | epco | Plant water uptake compensation factor | none | numeric | 0 | 1 | 1 | 0 |  |  |  |  | hydrology_hyd\epco.docx | x | epco | epco | hru
4039 | HYDROLOGY | hydrology.hyd | hydro_hru | ER_ORGN |  | 7 | * | erorgn | Organic N enrichment ratio, if left blank the model will calculate for every event | none | numeric | 0 | 5 | 0 | 0 |  |  |  |  | hydrology_hyd\erorgn.docx | x | erorgn | erorgn | hru
4046 | HYDROLOGY | hydrology.hyd | hydro_hru | ER_ORGP |  | 8 | * | erorgp | Organic P enrichment ratio, if left blank the model will calculate for every event | none | numeric | 0 | 5 | 0 | 0 |  |  |  |  | hydrology_hyd\erorgp.docx | x | erorgp | erorgp | hru
4053 | HYDROLOGY | hydrology.hyd | hydro_hru | EV_POT |  | 9 | * | cn3_swf | Pothole evaporation coefficient |  | numeric |  |  | 0.5 | 1 |  |  |  |  | hydrology_hyd\cn3_swf.docx | x |  | evpot | hru
4060 | HYDROLOGY | hydrology.hyd | hydro_hru | BIOMIX |  | 10 | * | biomix | Biological mixing efficiency |  | numeric |  |  | 0.2 | 1 |  |  |  |  | hydrology_hyd\biomix.docx | x | biomix | biomix | mgt1
4067 | HYDROLOGY | hydrology.hyd | hydro_hru | DP_IMP |  | 11 | * | dep_imp | Depth to impervious layer | mm | numeric | 0 | 6000 | 0 | 0 |  |  |  |  | hydrology_hyd\dep_imp.docx | x | dep_imp | dep_imp | hru
4074 | HYDROLOGY | hydrology.hyd | hydro_hru | LAT_ORGN |  | 12 | * | lat_orgn | Organic N concentration in lateral flow | mg/L | numeric | 0 | 200 | 0 | 0 |  |  |  |  | hydrology_hyd\lat_orgn.docx | x | lat_orgn | lat_orgn | gw
4081 | HYDROLOGY | hydrology.hyd | hydro_hru | LAT_ORGP |  | 13 | * | lat_orgp | Organic P concentration in lateral flow | mg/L | numeric | 0 | 200 | 0 | 0 |  |  |  |  | hydrology_hyd\lat_orgp.docx | x | lat_orgp | lat_orgp | gw
4088 | HYDROLOGY | hydrology.hyd | hydro_hru | HARG_PET |  | 14 | * | harg_pet | Coefficient related to radiation used in Hargreaves equation |  | numeric |  |  | 0.0023 | 4 |  |  |  |  | hydrology_hyd\harg_pet.docx | x | harg_pet
4095 | HYDROLOGY | hydrology.hyd | hydro_hru | CN_CO |  | 15 | * | cncoef | Plant ET curve number coefficient |  | numeric | 0.5 | 2 | 1 | 1 |  |  |  |  | hydrology_hyd\cncoef.docx | x | cncoef
3864 | HYDROLOGY | topography.hru | topo_hru | HRUTOPO_NAME |  | 1 | * | name | HRU topography parameter set name | NA | string | NA | NA | hrutopo# | na | X | Y | hru_data | HRU_TOPO | topography_hru\name.docx | x | name
3871 | HYDROLOGY | topography.hru | topo_hru | DESC |  | * | * | * | Description, not used in the model | NA | string | NA | NA | HRU topography # | na | [5 empty] | x
3878 | HYDROLOGY | topography.hru | topo_hru | ELEV |  | 2 | * | elev | Elevation of HRU | m | numeric | 0 | 5000 | 100 | 2 |  |  |  |  | topography_hru\elev.docx | x | elev |  | hru
3885 | HYDROLOGY | topography.hru | topo_hru | SLP |  | 3 | * | slope | Average slope steepness in HRU | m/m | numeric | 0 |  | 0.02 | 4 |  |  |  |  | topography_hru\slope.docx | x | slope |  | hru
3892 | HYDROLOGY | topography.hru | topo_hru | SLP_LEN |  | 4 | * | slope_len | Average slope length in HRU | m | numeric | 0 |  | 50 | 5 |  |  |  |  | topography_hru\slope_len.docx | x | slope_len |  | hru
3899 | HYDROLOGY | topography.hru | topo_hru | LAT_LEN |  | 5 | * | lat_len | Slope length for lateral subsurface flow | m | numeric | 0 |  | 50 | 0 |  |  |  |  | topography_hru\lat_len.docx | x | lat_len |  | hru
3906 | HYDROLOGY | topography.hru | topo_hru | DIS_STREAM |  | 6 | * | dis_stream | Average distance to stream | m | numeric | 0 | 100000 | 100 | 0 |  |  |  |  | topography_hru\dis_stream.docx | x | dis_stream |  | hru
3913 | HYDROLOGY | topography.hru | topo_hru | DEP_CO |  | 7 | * | dep_co | Deposition coefficient |  | numeric | 0 |  | 1 | 1 |  |  |  |  | topography_hru\dep_co.docx | x | dep_co |  | hru
x
x
4614 | HYDROLOGY | topography.sub | topo_sub | SUBTOPO_NUMB |  | 1 | * | numb | Subbasin topography parameter set number | none | integer | NA | NA | # | na | X | Y | sub_dat | SUB_TOPO | topography_sub\numb.docx | x
4613 | HYDROLOGY | topography.sub | topo_sub | SUBTOPO_NAME |  | 2 | * | name | Subbasin topography parameter set name | NA | string | NA | NA | subtopo# | na |  |  |  |  | topography_sub\name.docx | x
4620 | HYDROLOGY | topography.sub | topo_sub | DESC |  | * | * | * | Description, not used in the model | NA | string | NA | NA | Subbasin topography # | na | [5 empty] | x
4627 | HYDROLOGY | topography.sub | topo_sub | ELEV |  | 3 | * | elev | Elevation of subbasin | m | numeric | 0 | 5000 | gis | 2 |  |  |  |  | topography_sub\elev.docx | x
4634 | HYDROLOGY | topography.sub | topo_sub | SLP |  | 4 | * | slope | Average slope in subbasin | m/m | numeric | 0 |  | gis | 4 |  |  |  |  | topography_sub\slope.docx | x
4641 | HYDROLOGY | topography.sub | topo_sub | SLP_LEN |  | 5 | * | slope_len | Average slope length in subbasin | m | numeric | 0 |  | 50 | 5 |  |  |  |  | topography_sub\slope_len.docx | x |  |  | sub
4648 | HYDROLOGY | topography.sub | topo_sub | LAT_LEN |  | 6 | * | lat_len | Slope length for lateral subsurface flow | m | numeric | 0 |  | 50 | 0 |  |  |  |  | topography_sub\lat_len.docx | x |  |  | sub
4655 | HYDROLOGY | topography.sub | topo_sub | DIS_STREAM |  | 7 | * | dis_stream | Average distance to stream | m | numeric | 0 | 100000 | 100 | 0 |  |  |  |  | topography_sub\dis_stream.docx | x
4662 | HYDROLOGY | topography.sub | topo_sub | DEP_CO |  | 8 | * | dep_co | Deposition coefficient | none | numeric | 0 | 1 | 0.5 | 1 |  |  |  |  | topography_sub\dep_co.docx | x
| HYDROLOGY | FIELD.FLD | field_fld | FLD_NUMB |  | 3 |  | numb | field number |  | integer
| HYDROLOGY | FIELD.FLD | field_fld | FLD_NAME |  | 3 |  | name | field name |  | string |  |  | default
| HYDROLOGY | FIELD.FLD | field_fld | FLD_LENGTH |  | 3 |  | length | field length |  | real |  |  | 500
| HYDROLOGY | FIELD.FLD | field_fld | FLD_WIDTH |  | 3 |  | width | field width |  | real |  |  | 100
| HYDROLOGY | FIELD.FLD | field_fld | FLD_ANGLE |  | 3 |  | angle | field angle |  | real |  |  | 30
EXCO
| EXCO | exco.exc | ex_dat | NAME |  | 1 | * | name ?? Numb |  |  | string | na | na |  | na |  |  |  |  | ? | x
| EXCO | exco.exc | del_com | FLO | flo | 2 | * | flo | volume of water | m^3 | numeric |  |  | 0 | 2 |  |  |  |  | exco_exc\FLO.docx |  | dr
| EXCO | exco.exc | del_com | SED | sed | 3 | * | sed | sediment | metric ton | numeric |  |  | 0 | 2 |  |  |  |  | exco_exc\SED.docx
| EXCO | exco.exc | del_com |  | m | 4 | * | m | total object mass | kg or kg/ha | numeric |  |  | 0
| EXCO | exco.exc | del_com |  | c | 5 | * | c | carbon mass | kg or kg/ha | numeric |  |  | 0
| EXCO | exco.exc | del_com |  | n | 6 | * | n | organic nitrogen mass | kg or kg/ha | numeric |  |  | 0
| EXCO | exco.exc | del_com |  | p | 7 | * | p | organic phosphorus mass | kg or kg/ha | numeric |  |  | 0 | 2
| EXCO | exco.exc | del_com |  | m | 8 | * | m | total object mass | kg or kg/ha | numeric
| EXCO | exco.exc | del_com |  | no3 | 9 | * | no3 | nitrate mass | kg or kg/ha | numeric
| EXCO | exco.exc | del_com |  | no2 | 10 | * | no2 | nitrite mass | kg or kg/ha | numeric
| EXCO | exco.exc | del_com |  | nh4 | 11 | * | nh4 | ammonium mass | kg or kg/ha | numeric
| EXCO | exco.exc | del_com |  | po4 | 12 | * | po4 | phosphate mass | kg or kg/ha | numeric
| EXCO | exco.exc | del_com | CHLA | chla | 13 | * | chla | chlorophyll-a | kg | numeric |  |  | 0 | 2 |  |  |  |  | exco_exc\CHLA.docx |  | sedp
| EXCO | exco.exc | del_com | CBOD | cbod | 14 | * | cbod | carbonaceous biological oxygen demand | kg | numeric |  |  | 0 | 2 |  |  |  |  | exco_exc\CBOD.docx |  | psol
| EXCO | exco.exc | del_com | DOX | dox | 15 | * | dox | dissolved oxygen | kg | numeric |  |  | 0 | 2 |  |  |  |  | exco_exc\DOX.docx |  | psor
| EXCO | exco.exc | del_com | TMP | temp | 16 | * | temp | temperature | deg c | numeric |  |  | 0 | 2 |  |  |  |  | exco_exc\TEMP.docx |  | frac
| EXCO | exco.exc | del_com | SAN | san | 17 | * | san | detached sand | tons | numeric |  |  | 0 | 2 |  |  |  |  | exco_exc\SAN.docx |  | bacp
| EXCO | exco.exc | del_com | SIL | sil | 18 | * | sil | detached silt | tons | numeric |  |  | 0 | 2 |  |  |  |  | exco_exc\SIL.docx |  | baclp
| EXCO | exco.exc | del_com | CLA | cla | 19 | * | cla | detached clay | tons | numeric |  |  | 0 | 2 |  |  |  |  | exco_exc\CLA.docx |  | met1
| EXCO | exco.exc | del_com | SAG | sag | 20 | * | sag | detached small ag | tons | numeric |  |  | 0 | 2 |  |  |  |  | exco_exc\SAG.docx |  | met2
| EXCO | exco.exc | del_com | LAG | lag | 21 | * | lag | detached large ag | tons | numeric |  |  | 0 | 2 |  |  |  |  | exco_exc\LAG.docx |  | met3
| EXCO | exco.exc | del_com | GRV | grv | 22 | * | grv | gravel | tons | numeric |  |  | 0 | 2 |  |  |  |  | exco_exc\GRV.docx |  | san
BACTERIA
| BACTERIA | initial.bac |  |  |  | ? | * | mbac_db | maximum number of bacteria |  | integer | [8 empty] | initial_bac\mbac_db.docx | x
8876 | BACTERIA | initial.bac |  | NUM |  | 1 | * | num | maximum bacteria to follow in file |  | integer | [8 empty] | ? | x
8883 | BACTERIA | initial.bac |  | NUM_DB |  | 2 | * | num_db | sequential number of bacteria |  | integer | [8 empty] | ? | x
8890 | BACTERIA | initial.bac |  | PLT |  | 3 | * | plt | bacteria on plants at beg of simulation |  | numeric | [8 empty] | ? | x
8897 | BACTERIA | initial.bac |  | SOL |  | 4 | * | sol | soluble bacteria in soil at beg of simulation |  | numeric | [8 empty] | ? | x
8904 | BACTERIA | initial.bac |  | SOR |  | 5 | * | sor | sorbed bacteria in soil at beginning of simulation |  | numeric | [8 empty] | ? | x
8925 | BACTERIA | bacteria.bac | bac_dat | BACT_NUMB |  | 1 | * | numb | Bacteria number | none | integer | NA | NA | db | 0 | X | Y |  |  | bacteria_bac\numb.docx | x
8932 | BACTERIA | bacteria.bac | bac_dat | BACT_NAME |  | 2 | * | bactnm | Bacteria name | NA | string | NA | NA | db | na |  |  |  |  | bacteria_bac\bactnm.docx | x
8939 | BACTERIA | bacteria.bac | bac_dat | DO_SOLN |  | 3 | * | do_soln | Die-off factor for persistent bacteria in soil solution | 1/day | numeric |  |  | db | 1 |  |  |  |  | bacteria_bac\do_soln.docx | x
8946 | BACTERIA | bacteria.bac | bac_dat | GR_SOLN |  | 4 | * | gr_soln | Growth factor for persistent bacteria in soil solution | 1/day | numeric |  |  | db | 1 |  |  |  |  | bacteria_bac\gr_soln.docx | x
8953 | BACTERIA | bacteria.bac | bac_dat | DO_SORB |  | 5 | * | do_sorb | Die-off factor for persistent bacteria adsorbed to soil particles | 1/day | numeric |  |  | db | 1 |  |  |  |  | bacteria_bac\do_sorb.docx | x
8960 | BACTERIA | bacteria.bac | bac_dat | GR_SORB |  | 6 | * | gr_sorb | Growth factor for persistent bacteria adsorbed to soil particles | 1/day | numeric |  |  | db | 1 |  |  |  |  | bacteria_bac\gr_sorb.docx | x
8967 | BACTERIA | bacteria.bac | bac_dat | KD |  | 7 | * | kd | Bacteria partition coefficient between soluble and sorbed phase in surface runoff | none | numeric |  |  | db | 2 |  |  |  |  | bacteria_bac\kd.docx | x
8974 | BACTERIA | bacteria.bac | bac_dat | T_ADJ |  | 8 | * | t_adj | Temperature adjustment factor for bacteria die-off/growth | none | numeric |  |  | db | 2 |  |  |  |  | bacteria_bac\t_adj.docx | x
8981 | BACTERIA | bacteria.bac | bac_dat | WASHOFF |  | 9 | * | washoff | Fraction of persistent bacteria on foliage washed off by a rainfall event | fraction | numeric |  |  | db | 1 |  |  |  |  | bacteria_bac\washoff.docx | x
8988 | BACTERIA | bacteria.bac | bac_dat | DO_PLNT |  | 10 | * | do_plnt | Die-off factor for persistent bacteria on foliage | 1/day | numeric |  |  | db | 1 |  |  |  |  | bacteria_bac\do_plnt.docx | x
8995 | BACTERIA | bacteria.bac | bac_dat | GR_PLNT |  | 11 | * | gr_plnt | Growth factor for persistent bacteria on foliage | 1/day | numeric |  |  | db | 1 |  |  |  |  | bacteria_bac\gr_plnt.docx | x
9002 | BACTERIA | bacteria.bac | bac_dat | FR_MANURE |  | 12 | * | fr_manure | Fraction of manure containing active colony forming units | fraction | numeric |  |  | db | 1 |  |  |  |  | bacteria_bac\fr_manure.docx | x
9009 | BACTERIA | bacteria.bac | bac_dat | PERCO |  | 13 | * | perco | Bacteria percolation coefficient ratio of solution bacteria in surface layer | none | numeric |  |  | db | 1 |  |  |  |  | bacteria_bac\perco.docx | x
9016 | BACTERIA | bacteria.bac | bac_dat | DET_THRSHD |  | 14 | * | det_thrshd | Threshold detection level for less persistent bacteria | cfu/m^2 | numeric |  |  | db | 1 |  |  |  |  | bacteria_bac\det_thrshd.docx | x
9023 | BACTERIA | bacteria.bac | bac_dat | DO_STREAM |  | 15 | * | do_stream | Die-off factor for persistent bacteria in streams 1/day | 1/day | numeric |  |  | db | 1 |  |  |  |  | bacteria_bac\do_stream.docx | x
9030 | BACTERIA | bacteria.bac | bac_dat | GR_STREAM |  | 16 | * | gr_stream | Growth factor for persistent bacteria in streams 1/day | 1/day | numeric |  |  | db | 1 |  |  |  |  | bacteria_bac\gr_stream.docx | x
9037 | BACTERIA | bacteria.bac | bac_dat | DO_RES |  | 17 | * | do_res | Die-off factor for less persistent bacteria in reservoirs 1/day | 1/day | numeric |  |  | db | 1 |  |  |  |  | bacteria_bac\do_res.docx | x
9044 | BACTERIA | bacteria.bac | bac_dat | GR_RES |  | 18 | * | gr_res | Growth factor for less persistent bacteria in reservoirs 1/day | 1/day | numeric |  |  | db | 1 |  |  |  |  | bacteria_bac\gr_res.docx | x
9051 | BACTERIA | bacteria.bac | bac_dat | SWF |  | 19 | * | swf | Fraction of manure containing active colony forming units | cfu | numeric |  |  | db | 2 |  |  |  |  | bacteria_bac\swf.docx | x
9058 | BACTERIA | bacteria.bac | bac_dat | CONC_MIN |  | 20 | * | conc_min |  |  | numeric |  |  | db | 1 |  |  |  |  | bacteria_bac\conc_min | x
STRUCTURAL
9079 | STRUCTURAL | septic.str | septic_str | SEP_NAME |  | 1 | * | name | Septic system name | NA | string |  |  | example | na |  |  |  |  | septic_str\name.docx | x
9086 | STRUCTURAL | septic.str | septic_str | TYP |  | 2 | * | typ | Septic system type | none | integer |  |  |  | 0 |  |  |  |  | septic_str\typ.docs | x
9093 | STRUCTURAL | septic.str | septic_str | YR |  | 3 | * | yr | Year the septic system became operational | none | integer |  |  |  | 0 |  |  |  |  | septic_str\yr.docs | x
9100 | STRUCTURAL | septic.str | septic_str | OPT |  | 4 | * | opt | Septic system operation flag (1=active,2=failing,0=not operated) | none | integer |  |  |  | 0 |  |  |  |  | septic_str\opt.docs | x
9107 | STRUCTURAL | septic.str | septic_str | CAP |  | 5 | * | cap | Number of permanent residents in the house | none | numeric |  |  |  | 1 |  |  |  |  | septic_str\cap.docs | x
9114 | STRUCTURAL | septic.str | septic_str | AREA |  | 6 | * | area | Average area of drainfield of individual septic systems | m^2 | numeric |  |  |  | 1 |  |  |  |  | septic_str\area.docs | x
9121 | STRUCTURAL | septic.str | septic_str | TFAIL |  | 7 | * | tfail | Time until failing systems gets fixed | days | integer |  |  |  | 0 |  |  |  |  | septic_str\tfail.docs | x |  | sep
9128 | STRUCTURAL | septic.str | septic_str | Z |  | 8 | * | z | Depth to the top of the biozone layer from the ground surface | mm | numeric |  |  |  | 1 |  |  |  |  | septic_str\z.docs | x |  | sep
9135 | STRUCTURAL | septic.str | septic_str | THK |  | 9 | * | thk | Thickness of biozone layer | mm | numeric |  |  |  | 1 |  |  |  |  | septic_str\thk.docs | x |  | sep
9142 | STRUCTURAL | septic.str | septic_str | STRM_DIST |  | 10 | * | strm_dist | Distance from the septic system to the stream | km | numeric |  |  |  | 2 |  |  |  |  | septic_str\strm_dist.docs | x |  | sep
9149 | STRUCTURAL | septic.str | septic_str | DENSITY |  | 11 | * | density | Number of septic systems per square kilometer | none | numeric |  |  |  | 2 |  |  |  |  | septic_str\density.docs | x |  | sep
9156 | STRUCTURAL | septic.str | septic_str | BD |  | 12 | * | bd | Density of biomass | kg/m^3 | numeric |  |  |  | 1 |  |  |  |  | septic_str\bd.docs | x |  | sep
9163 | STRUCTURAL | septic.str | septic_str | BOD_DC |  | 13 | * | bod_dc | BOD decay rate coefficient | m^3/day | numeric |  |  |  | 2 |  |  |  |  | septic_str\bod_dc.docs | x |  | sep
9170 | STRUCTURAL | septic.str | septic_str | BOD_COV |  | 14 | * | bod_conv | Conversion factor representing the proportion of mass bacterial growth and mass BOD degraded in the STE |  | numeric |  |  |  | 2 |  |  |  |  | septic_str\bod_dc.docs | x |  | sep
9177 | STRUCTURAL | septic.str | septic_str | FC1 |  | 15 | * | fc1 | Linear coefficient for calculation of field capacity in the biozone | none | numeric |  |  |  | 1 |  |  |  |  | septic_str\fc1.docs | x |  | sep
9184 | STRUCTURAL | septic.str | septic_str | FC2 |  | 16 | * | fc2 | Exponential coefficient for calculation of field capacity in the biozone | none | numeric |  |  |  | 2 |  |  |  |  | septic_str\fc2.docs | x |  | sep
9191 | STRUCTURAL | septic.str | septic_str | FECAL |  | 17 | * | fecal | Fecal coliform bacteria decay rate coefficient | m^3/day | numeric |  |  |  | 2 |  |  |  |  | septic_str\fecal.docs | x |  | sep
9198 | STRUCTURAL | septic.str | septic_str | PLQ |  | 18 | * | plq | Conversion factor for plaque from TDS | none | numeric |  |  |  | 2 |  |  |  |  | septic_str\plq.docs | x |  | sep
9205 | STRUCTURAL | septic.str | septic_str | MRT |  | 19 | * | mrt | Mortality rate coefficient | none | numeric |  |  |  | 2 |  |  |  |  | septic_str\mrt.docs | x |  | sep
9212 | STRUCTURAL | septic.str | septic_str | RSP |  | 20 | * | rsp | Respiration rate coefficient | none | numeric |  |  |  | 3 |  |  |  |  | septic_str\rsp.docs | x |  | sep
9219 | STRUCTURAL | septic.str | septic_str | SLG1 |  | 21 | * | slg1 | Slough-off calibration parameter | none | numeric |  |  |  | 2 |  |  |  |  | septic_str\slg1.docs | x |  | sep
9226 | STRUCTURAL | septic.str | septic_str | SLG2 |  | 22 | * | slg2 | Slough-off calibration parameter | none | numeric |  |  |  | 2 |  |  |  |  | septic_str\slg2.docs | x |  | sep
9233 | STRUCTURAL | septic.str | septic_str | NITR |  | 23 | * | nitr | Nitrification rate coefficient | none | numeric |  |  |  | 2 |  |  |  |  | septic_str\nitr.docs | x |  | sep
9240 | STRUCTURAL | septic.str | septic_str | DENITR |  | 24 | * | denitr | Denitrification rate coefficient | none | numeric |  |  |  | 3 |  |  |  |  | septic_str\denitr.docs | x |  | sep
9247 | STRUCTURAL | septic.str | septic_str | PDISTRB |  | 25 | * | pdistrb | Linear P sorption distribution coefficient | L/kg | numeric |  |  |  | 1 |  |  |  |  | septic_str\pdistrb.docs | x |  | sep
9254 | STRUCTURAL | septic.str | septic_str | PSORPMAX |  | 26 | * | psorpmax | Maximum P sorption capacity | mg P/kg soil | numeric |  |  |  | 1 |  |  |  |  | septic_str\psorpmax.docs | x |  | sep
9261 | STRUCTURAL | septic.str | septic_str | SOLPSLP |  | 27 | * | solpslp | Slope of the linear effluent soluble P equation | none | numeric |  |  |  | 3 |  |  |  |  | septic_str\solpslp.docs | x |  | sep
9268 | STRUCTURAL | septic.str | septic_str | SOLPINTC |  | 28 | * | solpintc | Intercept of the linear effluent soluble P eq | none | numeric |  |  |  | 3 |  |  |  |  | septic_str\solpintc.docs | x |  | sep
1806 | STRUCTURAL | bmpuser.str | bmpuser_str | BMP_NAME |  | 1 | * | name | BMP name | NA | string | NA | NA | example | na | X | Y |  |  | bmpuser_str\name.docx | x |  | "bmpuser"oid | ops
1813 | STRUCTURAL | bmpuser.str | bmpuser_str | DESC |  | * | * | * | Description, not used in the model | NA | string | NA | NA | Example | na | [5 empty] | x
1820 | STRUCTURAL | bmpuser.str | bmpuser_str | BMP_FLAG |  | 2 | * | bmp_flag | BMP flag (1=active;2=inactive) ArcSWAT 0 and 1 | none | integer | 1 | 2 | 2 | 0 |  |  |  |  | bmpuser_str\bmp_flag.docx | x |  | ro_bmp_flag | ops
1827 | STRUCTURAL | bmpuser.str | bmpuser_str | SED_EFF |  | 3 | * | bmp_sed | Sediment removal by BMP | % | numeric | 0 | 100 | 0 | 2 |  |  |  |  | bmpuser_str\bmp_sed.docx | x |  | ro_bmp_sed | ops
1834 | STRUCTURAL | bmpuser.str | bmpuser_str | PARP_EFF |  | 4 | * | bmp_pp | Particulate P removal by BMP | % | numeric | 0 | 100 | 0 | 2 |  |  |  |  | bmpuser_str\bmp_pp.docx | x |  | ro_bmp_pp | ops
1841 | STRUCTURAL | bmpuser.str | bmpuser_str | SOLP_EFF |  | 5 | * | bmp_sp | Soluble P removal by BMP | % | numeric | 0 | 100 | 0 | 2 |  |  |  |  | bmpuser_str\bmp_sp.docx | x |  | ro_bmp_sp | ops
1848 | STRUCTURAL | bmpuser.str | bmpuser_str | PARN_EFF |  | 6 | * | bmp_pn | Particulate N removal by BMP | % | numeric | 0 | 100 | 0 | 2 |  |  |  |  | bmpuser_str\bmp_pn.docx | x |  | ro_bmp_pn | ops
1855 | STRUCTURAL | bmpuser.str | bmpuser_str | SOLN_EFF |  | 7 | * | bmp_sn | Soluble N removal by BMP | % | numeric | 0 | 100 | 0 | 2 |  |  |  |  | bmpuser_str\bmp_sn.docx | x |  | ro_bmp_sn | ops
1862 | STRUCTURAL | bmpuser.str | bmpuser_str | BAC_EFF |  | 8 | * | bmp_bac | Bacteria removal by BMP | % | numeric | 0 | 100 | 0 | 2 |  |  |  |  | bmpuser_str\bmp_bac.docx | x |  | set 0.0 | default
1883 | STRUCTURAL | contour.str | countour_str | CNTR_NAME |  | 1 | * | name | Contour name | NA | string | NA | NA | example | na | X | Y |  |  | contour_str\name.docx | x |  | "contour"oid | ops
1890 | STRUCTURAL | contour.str | countour_str | DESC |  | * | * | * | Description, not used in the model | NA | string | NA | NA | Example | na | [5 empty] | x |  | cont_cn | ops
1897 | STRUCTURAL | contour.str | countour_str | CNTR_CN |  | 2 | * | cont_cn | Initial SCS curve number II value | none | numeric | 30 | 100 | 60 | 1 |  |  |  |  | contour_str\cont_cn.docx | x |  | cont_cn | ops
1904 | STRUCTURAL | contour.str | countour_str | USLE_P |  | 3 | * | cont_p | Contouring USLE P factor | none | numeric | 0 | 1 | 0.6 | 2 |  |  |  |  | contour_str\cont_p.docx | x |  | cont_p | ops
1925 | STRUCTURAL | filterstrip.str | filterstrip_str | VFS_NAME |  | 1 | * | name | Filterstrip name | NA | string | NA | NA | example | na | X | Y | schedule_str | OP_DATA2 | filterstrip_str\name.docx | x |  | "filstr" oid ?? | ops
1932 | STRUCTURAL | filterstrip.str | filterstrip_str | DESC |  | * | * | * | Description, not used in the model | NA | string | NA | NA | Example | na | [5 empty] | x
1939 | STRUCTURAL | filterstrip.str | filterstrip_str | VFS_FLAG |  | 2 | * | vfsi | Filterstrip flag (1=active;0=inactive) | none | numeric | 0 | 1 | 0 | 2 |  |  |  |  | filterstrip_str\vfsi.docx | x |  | vfsi | ops
1946 | STRUCTURAL | filterstrip.str | filterstrip_str | VFS_FLD_RTO |  | 3 | * | vfsratio | Ratio of field area to filter strip area | ratio | numeric | 0 | 300 | 10 | 2 |  |  |  |  | filterstrip_str\vfsratio.docx | x |  | vfsratio | ops
1953 | STRUCTURAL | filterstrip.str | filterstrip_str | CON_FRAC |  | 4 | * | vfscon | Fraction of flow entering the most concentrated 10% of the filterstrip | fraction | numeric | 0.25 | 0.75 | 0.5 | 3 |  |  |  |  | filterstrip_str\vfscon.docx | x |  | vfscon | ops
1960 | STRUCTURAL | filterstrip.str | filterstrip_str | CHA_FRAC |  | 5 | * | vfsch | Fraction of fully channelized flow | % | numeric | 0 | 100 | 90 | 2 |  |  |  |  | filterstrip_str\vfsh.docx | x |  | vfsch | ops
1981 | STRUCTURAL | fire.str | fire_str | FIRE_NAME |  | 1 | * | name | Fire name | NA | string | NA | NA | example | na | X | Y |  |  | fire_str\name.docx | x |  | "fire"oid | ops
1988 | STRUCTURAL | fire.str | fire_str | DESC |  | * | * | * | Description, not used in the model | NA | string | NA | NA | Example | na | [5 empty] | x |  | "fire"oid | ops
1995 | STRUCTURAL | fire.str | fire_str | FIRE_CN |  | 2 | * | fire_cn | SCS curve number II value after fire | none | numeric | 30 | 100 | 94 | 1 |  |  |  |  | fire_str\fire_cn.docx | x |  | fire_cn | ops
2016 | STRUCTURAL | grassedww.str | grassedww_str | GRWW_NAME |  | 1 | * | name | Grassed waterway name | NA | string | NA | NA | example | na | X | Y |  |  | grassedww_str\name.docx | x |  | "grwway" oid | ops
2023 | STRUCTURAL | grassedww.str | grassedww_str | DESC |  | * | * | * | Description, not used in the model | NA | string | NA | NA | Example | na | [5 empty] | x |  | gwati | ops
2030 | STRUCTURAL | grassedww.str | grassedww_str | GRWW_FLAG |  | 2 | * | grwat_i | Grassed waterway flag (x=active;y=inactive) | none | integer | 0 | 1 | 0 | 2 |  |  |  |  | grassedww_str\grwat_i.docx | x |  | gwati | ops
2037 | STRUCTURAL | grassedww.str | grassedww_str | GRWW_MANN |  | 3 | * | grwat_n | Manning's n for grassed waterway | none | numeric | 0.001 | 0.5 | 0.1 | 2 |  |  |  |  | grassedww_str\grwat_n.docx | x |  | gwatn | ops
2044 | STRUCTURAL | grassedww.str | grassedww_str | GRWW_SPCON |  | 4 | * | grwat_spcon | Sediment transport coefficient defined by user | none | numeric | 0 | 1 | 0.005 | 2 |  |  |  |  | grassedww_str\grwat_spcon.docx | x |  | gwatspcon | ops
2051 | STRUCTURAL | grassedww.str | grassedww_str | GRWW_DP |  | 5 | * | grwat_d | Depth of grassed waterway | m | numeric | 0 | 10 | 1 | 2 |  |  |  |  | grassedww_str\grwat_d.docx | x |  | gwatd | ops
2058 | STRUCTURAL | grassedww.str | grassedww_str | GRWW_WD |  | 6 | * | grwat_w | Width of grassed waterway | m | numeric | 0 | 1000 | 10 | 2 |  |  |  |  | grassedww_str\grwat_w.docx | x |  | gwatw | ops
2065 | STRUCTURAL | grassedww.str | grassedww_str | GRWW_LEN |  | 7 | * | grwat_l | Length of grassed waterway | km | numeric | 0 | 10000 | 1000 | 2 |  |  |  |  | grassedww_str\grwat_l.docx | x |  | gwatl | ops
2072 | STRUCTURAL | grassedww.str | grassedww_str | GRWW_SLP |  | 8 | * | grwat_s | Slope of grassed waterway | m/m | numeric | 0 | 1 | 0.005 | 2 |  |  |  |  | grassedww_str\grwat_s.docx | x |  | gwats | ops
2093 | STRUCTURAL | plantparms.str | plantparms_str | PLTPARM_NAME |  | 1 | * | name | Plant parameter update name | NA | string | NA | NA | example | na | X | Y |  |  | plantparms_str\name.docx | x |  | cpnm or cropname?? | crop
2094 | STRUCTURAL | plantparms.str | plantparms_str | PLT_NO |  | 2 | * | plant_no | Plant number from plants.plt | none | integer |  |  |  | 0 |  |  |  |  | ? | x
2100 | STRUCTURAL | plantparms.str | plantparms_str | DESC |  | * | * | * | Description, not used in the model | NA | string | NA | NA | Example | [6 empty] | x
2107 | STRUCTURAL | plantparms.str | plantparms_str | PLT_NAME |  | * | * | NOTUSED | Plant name | NA | string | [9 empty] | x |  | icnum | crop
2114 | STRUCTURAL | plantparms.str | plantparms_str | HARV_INDEX |  | 3 | * | hvsti | Harvest index crop yield/aboveground | fraction | numeric | 0 | 1 | 0.5 | 2 |  |  |  |  | plantparms_str\hvsti.docx | x |  | hvsti | crop
2121 | STRUCTURAL | plantparms.str | plantparms_str | LAI_MAX |  | 4 | * | blai | Maximum (potential) leaf area index | m^2/m^2 | numeric | 0 | 10 | 3 | 2 |  |  |  |  | plantparms_str\blai.docx | x |  | blai | crop
2247 | STRUCTURAL | residue.str | residue_str | RSDU_NAMES |  | 1 | * | name | Residue practice name | NA | string | NA | NA | example | na | X | Y |  |  | residue_str\name.docx | x
2254 | STRUCTURAL | residue.str | residue_str | DESC |  | * | * | * | Description, not used in the model | NA | string | NA | NA | Example | na | [5 empty] | x
2261 | STRUCTURAL | residue.str | residue_str | MIN_RES |  | 2 | * | min_res | Minimum residue allowed due to implementation of residue management | kg/ha | numeric | 0 | 5000 | 0 | 2 |  |  |  |  | residue_str\min_res.docx | x
2142 | STRUCTURAL | stripcrop.str | stripcrop_str | SC_NAME |  | 1 | * | name | Strip cropping name | NA | string | NA | NA | example | na | X | Y |  |  | stripcrop_stgr\name.docx | x |  | "strpcrp" oid | ops
2149 | STRUCTURAL | stripcrop.str | stripcrop_str | DESC |  | * | * | * | Description, not used in the model | NA | string | NA | NA | Example | [6 empty] | x
2156 | STRUCTURAL | stripcrop.str | stripcrop_str | SC_MANN |  | 2 | * | strip_n | Manning's n value for overland flow in strip cropped fields | none | numeric | 0.001 | 0.5 | 0.15 | 2 |  |  |  |  | stripcrop_stgr\strip_n | x |  | strip_n | ops
2163 | STRUCTURAL | stripcrop.str | stripcrop_str | SC_CN |  | 3 | * | strip_cn | SCS curve number II value for strip cropped fields | none | numeric | 30 | 100 | 60 | 1 |  |  |  |  | stripcrop_stgr\strip_cn | x |  | strip_cn | ops
2170 | STRUCTURAL | stripcrop.str | stripcrop_str | USLE_C |  | 4 | * | strip_c | USLE C factor for strip cropped fields | none | numeric | 0 | 1 | 0.4 | 3 |  |  |  |  | stripcrop_stgr\strip_c | x |  | strip_c | ops
2177 | STRUCTURAL | stripcrop.str | stripcrop_str | USLE_P |  | 5 | * | strip_p | USLE P factor for strip cropped fields | none | numeric | 0 | 1 | 0.7 | 3 |  |  |  |  | stripcrop_stgr\strip_p | x |  | strip_p | ops
2198 | STRUCTURAL | terrace.str | terrace_str | TRC_NAME |  | 1 | * | name | Terrace name | NA | string | NA | NA | example | na | X | Y |  |  | terrace_str\name.docx | x |  | "terrace"oid | ops
2205 | STRUCTURAL | terrace.str | terrace_str | DESC |  | * | * | * | Description, not used in the model | NA | string | NA | NA | Example | [6 empty] | x
2212 | STRUCTURAL | terrace.str | terrace_str | USLE_P |  | 2 | * | p | USLE Practice factor for terraces | none | numeric | 0 | 1 | 0.5 | 2 |  |  |  |  | terrace_str\p.docx | x |  | terr_p | ops
2219 | STRUCTURAL | terrace.str | terrace_str | TRC_CN |  | 3 | * | cn2 | SCS curve number II value for terraces | none | numeric | 30 | 100 | 60 | 1 |  |  |  |  | terrace_str\cn2.docx | x |  | terr_cn | ops
2226 | STRUCTURAL | terrace.str | terrace_str | TRC_DIST |  | 4 | * | sl_len | Average slope length (the interval between terraces) | m | numeric | 0 | 100 | 20 | 3 |  |  |  |  | terrace_str\sl_len | x |  | terr_sl | ops
2282 | STRUCTURAL | tiledrain.str | tiledrain_str | TILE_NAME |  | 1 | * | name | Tile practice name | NA | string | NA | NA | example | na | X | Y |  |  | tiledrain_str\name.docx | x | name
2289 | STRUCTURAL | tiledrain.str | tiledrain_str | DESC |  | * | * | * | Description, not used in the model | NA | string | NA | NA | Example | [6 empty] | x
2296 | STRUCTURAL | tiledrain.str | tiledrain_str | TILE_DP |  | 2 | * | depth | Depth of drain tube from the soil surface | mm | numeric | 0 | 6000 | 1000 | 1 |  |  |  |  | tiledrain_str\depth.docx | x | depth
2303 | STRUCTURAL | tiledrain.str | tiledrain_str | T_FC |  | 3 | * | time | Time to drain soil to field capacity | hrs | numeric | 0 | 100 | 48 | 1 |  |  |  |  | tiledrain_str\time.docx | x | time
2310 | STRUCTURAL | tiledrain.str | tiledrain_str | T_LAG |  | 4 | * | lag | Drain tile lag time | hrs | numeric | 0 | 100 | 24 | 1 |  |  |  |  | tiledrain_str\lag.docx | x | lag
2317 | STRUCTURAL | tiledrain.str | tiledrain_str | RADIUS |  | 5 | * | radius | Effective radius of drains | mm | numeric | 3 | 40 | 30 | 1 |  |  |  |  | tiledrain_str\radius.docx | x | radius
2324 | STRUCTURAL | tiledrain.str | tiledrain_str | TILE_DIST |  | 6 | * | dist | Distance between two drain tubes or tiles | mm | numeric | 7600 | 30000 | 15000 | 1 |  |  |  |  | tiledrain_str\dist.docx | x | dist
2331 | STRUCTURAL | tiledrain.str | tiledrain_str | DRAIN_CO |  | 7 | * | drain_co | Drainage coefficient | mm/day | numeric | 10 | 51 | 10 | 1 |  |  |  |  | tiledrain_str\drain_co.docx | x | drain_co
2338 | STRUCTURAL | tiledrain.str | tiledrain_str | PUMP_CAP |  | 8 | * | pumpcap | Pump capacity | mm/hr | numeric | 0 | 10 | 1 | 1 |  |  |  |  | tiledrain_str\pumpcap.docx | x | pumpcap |  |  | is this a real input?
2345 | STRUCTURAL | tiledrain.str | tiledrain_str | LAT_K |  | 9 | * | latksat | Multiplication factor to determine lateral ksat from SWAT ksat input value | none | numeric | 0.01 | 4 | 1 | 1 |  |  |  |  | tiledrain_str\latksat.docx | x | latksat
| STRUCTURAL | initial.str | initial_str | INI_NAME |  | 1 | * | name | Initial name | NA | string | NA | NA | example | na | X | Y |  |  | tiledrain_str\name.docx | x | name
| STRUCTURAL | initial.str | initial_str | DESC |  | * | * | * | Description, not used in the model | NA | string | NA | NA | Example | [6 empty] | x
| STRUCTURAL | initial.str | initial_str | NUM_PR |  | 2 | * | num_pr | Sequential number of initial str | NA | numeric | 0 | 6000 | 1000 | 2 |  |  |  |  | tiledrain_str\depth.docx | x | depth
| STRUCTURAL | initial.str | initial_str | PRAC |  | 3 | * | prac | Practice (terrace, tile, contour, filter, stripcrop, fire…) | NA | numeric | 0 | 100 | 48 | 2 |  |  |  |  | tiledrain_str\time.docx | x | time
| STRUCTURAL | initial.str | initial_str | PRAC_TYP |  | 4 | * | prac_typ | Pointer to appropriate data file | NA | numeric | 0 | 100 | 24 | 2 |  |  |  |  | tiledrain_str\lag.docx | x | lag
PARAMETER DATABASES
931 | PARM_DB | plants.plt | plant_db | PLT_NAME |  | 1 | * | plantnm | Plant name | NA | string | NA | NA | db | na | X | Y |  |  | plants_plt\plantnm.docx | x | cpnm | cpnm | crop
938 | PARM_DB | plants.plt | plant_db | DESC |  | * | * | * | Description, not used in the model | NA | string | NA | NA | db | [5 empty] | plants_plt\DESCRIPTION.docx | x | DESCRIPTION
945 | PARM_DB | plants.plt | plant_db | PLT_TYPE |  | 2 | * | idc | Crop/landcover category | none | integer | 1 | 9 | db | 0 |  |  |  |  | plants_plt\idc.docx | x | idc | idc | crop
952 | PARM_DB | plants.plt | plant_db | BM_E |  | 3 | * | bio_e | Biomass-energy ratio | (kg/ha)/(MJ/m^2) | numeric | 10 | 90 | db | 1 |  |  |  |  | plants_plt\bio_e.docx | x | BIO_E | bio_e | crop
959 | PARM_DB | plants.plt | plant_db | HARV_INDEX |  | 4 | * | hvsti | Harvest index: crop yield/aboveground biomass | fraction | numeric | 0.01 | 1.25 | db | 2 |  |  |  |  | plants_plt\hvsti.docx | x | hvsti | hvsti | crop
966 | PARM_DB | plants.plt | plant_db | LAI_POT |  | 5 | * | blai | Maximum (potential) leaf area index | m^2/m^2 | numeric | 0.5 | 10 | db | 1 |  |  |  |  | plants_plt\blai.docx | x | blai | blai | crop
973 | PARM_DB | plants.plt | plant_db | FR_HU_1 |  | 6 | * | frgrw1 | Fraction of the growing season heat units corresponding to the 1st point on optimal leaf area development curve | fraction | numeric | 0 | 1 | db | 2 |  |  |  |  | plants_plt\frgrw1.docx | x | frgrw1 | frgrw1 | crop
980 | PARM_DB | plants.plt | plant_db | LAI_MAX_1 |  | 7 | * | laimx1 | Fraction of the maximum leaf area index corresponding to the 1st point on optimal leaf area development curve | fraction | numeric | 0 | 1 | db | 2 |  |  |  |  | plants_plt\laimx1.docx | x | laimx1 | laimx1 | crop
987 | PARM_DB | plants.plt | plant_db | FR_HU_2 |  | 8 | * | frgrw2 | Fraction of the growing season heat units corresponding to the 2nd point on optimal leaf area development curve | fraction | numeric | 0 | 1 | db | 1 |  |  |  |  | plants_plt\frgrw2.docx | x | frgrw2 | frgrw2 | crop
994 | PARM_DB | plants.plt | plant_db | LAI_MAX_2 |  | 9 | * | laimx2 | Fraction of the maximum leaf area index corresponding to the 2nd point on optimal leaf area development curve | fraction | numeric | 0 | 1 | db | 2 |  |  |  |  | plants_plt\laimx2.docx | x | laimx2 | laimx2 | crop
1001 | PARM_DB | plants.plt | plant_db | HU_LAI_DECL |  | 10 | * | dlai | Fraction of growing season when leaf area declines | fraction | numeric | 0.15 | 1 | db | 2 |  |  |  |  | plants_plt\dlai.docx | x | dlai | dlai | crop
1008 | PARM_DB | plants.plt | plant_db | CAN_HT_MAX |  | 11 | * | chtmx | Maximum canopy height | m | numeric | 0.1 | 20 | db | 1 |  |  |  |  | plants_plt\chtmx.docx | x | chtmx | chtmx | crop
1015 | PARM_DB | plants.plt | plant_db | RT_DP_MAX |  | 12 | * | rdmx | Maximum root depth | m | numeric | 0 | 3 | db | 1 |  |  |  |  | plants_plt\rdmx.docx | x | rdmx | rdmx | crop
1022 | PARM_DB | plants.plt | plant_db | TMP_OPT |  | 13 | * | t_opt | Optimal temperature for plant growth | deg C | numeric | 11 | 38 | db | 1 |  |  |  |  | plants_plt\t_opt.docx | x | t_opt | t_opt | crop
1029 | PARM_DB | plants.plt | plant_db | TMP_BASE |  | 14 | * | t_base | Minimum temperture for plant growth | deg C | numeric | 0 | 18 | db | 1 |  |  |  |  | plants_plt\t_base.docx | x | t_base | t_base | crop
1036 | PARM_DB | plants.plt | plant_db | FR_N_YLD |  | 15 | * | cnyld | Fraction of N in yield | kg N/kg yield | numeric | 0.0015 | 0.075 | db | 4 |  |  |  |  | plants_plt\cnyld.docx | x | cnyld | cnyld | crop
1043 | PARM_DB | plants.plt | plant_db | FR_P_YLD |  | 16 | * | cpyld | Fraction of P in yield | kg P/kg yield | numeric | 0.0001 | 0.015 | db | 4 |  |  |  |  | plants_plt\cpyld.docx | x | cpyld | cpyld | crop
1050 | PARM_DB | plants.plt | plant_db | FR_N_EM |  | 17 | * | pltnfr1 | Normal fraction of N in plant biomass at emergence | kg N/kg biomass | numeric | 0.004 | 0.07 | db | 3 |  |  |  |  | plants_plt\pltnfr1.docx | x | pltnfr1 | bn1 | crop
1057 | PARM_DB | plants.plt | plant_db | FR_N_50 |  | 18 | * | pltnfr2 | Normal fraction of N in plant biomass at 50% maturity | kg N/kg biomass | numeric | 0.002 | 0.05 | db | 3 |  |  |  |  | plants_plt\pltnfr2.docx | x | pltnfr2 | bn2 | crop
1064 | PARM_DB | plants.plt | plant_db | FR_N_MAT |  | 19 | * | pltnfr3 | Normal fraction of N in plant biomass at maturity | kg N/kg biomass | numeric | 0.001 | 0.27 | db | 4 |  |  |  |  | plants_plt\pltnfr3.docx | x | pltnfr3 | bn3 | crop
1071 | PARM_DB | plants.plt | plant_db | FR_P_EM |  | 20 | * | pltpfr1 | Normal fraction of P in plant biomass at emergence | kg P/kg biomass | numeric | 0.0005 | 0.01 | db | 4 |  |  |  |  | plants_plt\pltpfr1.docx | x | pltpfr1 | bp1 | crop
1078 | PARM_DB | plants.plt | plant_db | FR_P_50 |  | 21 | * | pltpfr2 | Normal fraction of P in plant biomass at 50% maturity | kg P/kg biomass | numeric | 0.0002 | 0.007 | db | 4 |  |  |  |  | plants_plt\pltpfr2.docx | x | pltpfr2 | bp2 | crop
1085 | PARM_DB | plants.plt | plant_db | FR_P_MAT |  | 22 | * | pltpfr3 | Normal fraction of P in plant biomass at maturity | kg P/kg biomass | numeric | 0.0003 | 0.00035 | db | 4 |  |  |  |  | plants_plt\pltpfr3.docx | x | pltpfr3 | bp3 | crop
1092 | PARM_DB | plants.plt | plant_db | HARV_INDEX_WS |  | 23 | * | wsyf | Harvest index that represents the lowest harvest index expected due to water stress | (kg/ha)/(kg/ha) | numeric | -0.2 | 1.1 | db | 2 |  |  |  |  | plants_plt\wsyf.docx | x | wsyf | wsyf | crop | Did not finish these, not sure if it is worth changing plant parms
1099 | PARM_DB | plants.plt | plant_db | USLE_C_MIN |  | 24 | * | usle_c | Minimum value of the USLE C factor for water erosion | none | numeric | 0.001 | 0.5 | db | 3 |  |  |  |  | plants_plt\usle_c.docx | x | usle_c | usle_c | crop | at all not many people get in here.
1106 | PARM_DB | plants.plt | plant_db | STCON_MAX |  | 25 | * | gsi | Maximum stomatal conductance | m/s | numeric | 0 | 5 | db | 3 |  |  |  |  | plants_plt\gsi.docx | x | gsi | gsi | crop
1113 | PARM_DB | plants.plt | plant_db | VPD |  | 26 | * | vpdfr | Vapor pressure deficit at which FR_STCON_VPD is valid | kPa | numeric | 1.5 | 6 | db | 1 |  |  |  |  | plants_plt\vpdfr.docx | x | vpdfr | vpdfr | crop
1120 | PARM_DB | plants.plt | plant_db | FR_STCON_VPD |  | 27 | * | gmaxfr | Fraction of maximum stomatal conductance that is achieved at the vapor pressue deficit defined by VPD | fraction | numeric | 0 | 1 | db | 2 |  |  |  |  | plants_plt\gmaxfr.docx | x |  | frgmax | crop
1127 | PARM_DB | plants.plt | plant_db | RUE_VPD |  | 28 | * | wavp | Rate of decline in radiation use efficiency per unit increase in vapor pressure deficit | none | numeric | 0 | 50 | db | 1 |  |  |  |  | plants_plt\wavp.docx | x | wavp | wavp | crop
1134 | PARM_DB | plants.plt | plant_db | CO2_HI |  | 29 | * | co2hi | CO2 concentration higher than the ambient corresponding to the 2nd point on radiation use efficiency curve | μL CO2/L air | numeric | 300 | 1000 | db | 1 |  |  |  |  | plants_plt\co2hi.docx | x | co2hi | co2hi | crop
1141 | PARM_DB | plants.plt | plant_db | BM_E_HI |  | 30 | * | bioehi | Biomass-energy ratio when plant is in an environment with CO2 level equal to the value of CO2_HI | kg/ha)/(MJ/m^2 | numeric | 5 | 100 | db | 1 |  |  |  |  | plants_plt\bioehi.docx | x | bioehi | bioehi | crop
1148 | PARM_DB | plants.plt | plant_db | PLT_DECOMP |  | 31 | * | rsdco_pl | Plant residue decomposition coefficient | none | numeric | 0.01 | 0.099 | db | 2 |  |  |  |  | plants_plt\rsdco_pl.docx | x | rsdco_pl | rsdco_pl | crop
1155 | PARM_DB | plants.plt | plant_db | LAI_MIN |  | 32 | * | alai_min | Minimum LAI during winter dormant period | m^2/m^2 | numeric | 0 | 0.99 | db | 2 |  |  |  |  | plants_plt\alai_min.docx | x | alai_min | alai_min | crop
1162 | PARM_DB | plants.plt | plant_db | BM_TREE_ACC |  | 33 | * | laixco_tree | Fraction of biomass accumulated each year | fraction | numeric | 0 | 1 | db | 1 |  |  |  |  | plants_plt\laixco_tree.docx | x |  | bio_leaf | crop
1169 | PARM_DB | plants.plt | plant_db | YRS_MAT |  | 34 | * | mat_yrs | Years to maturity | years | integer | 0 | 100 | db | 0 |  |  |  |  | plants_plt\mat_yrs.docx | x | mat_yrs | mat_yrs | crop
1176 | PARM_DB | plants.plt | plant_db | BM_TREE_MAX |  | 35 | * | bmx_peren | Maximum biomass for forest (trees only) | metric tons/ha | numeric | 0 | 5000 | db | 1 |  |  |  |  | plants_plt\bmx_peren.docx | x | bmx_trees | bmx_trees | crop
1183 | PARM_DB | plants.plt | plant_db | EXT_CO |  | 36 | * | ext_coef | Light extinction coefficient | none | numeric | 0 | 2 | db | 2 |  |  |  |  | plants_plt\ext_coef.docx | x | ext_coef | ext_coef | crop
1190 | PARM_DB | plants.plt | plant_db | BM_DIEOFF |  | 37 | * | bm_dieoff | Above ground biomass that dies off at dormancy | fraction | numeric | 0 | 1 | db | 1 |  |  |  |  | plants_plt\bm_dieoff.docx | x | bmdieoff | bm_dieoff | crop
1197 | PARM_DB | plants.plt | plant_db | RT_ST_BEG |  | 38 | * | rsr1 | Root to shoot ratio at the beginning of the growing season | none | numeric |  |  | db | 1 |  |  |  |  | plants_plt\rsr1.docx | x |  | set 0 | ??
1204 | PARM_DB | plants.plt | plant_db | RT_ST_END |  | 39 | * | rsr2 | Root to shoot ratio at the end of the growing season | none | numeric |  |  | db | 1 |  |  |  |  | plants_plt\rsr2.docx | x
1211 | PARM_DB | plants.plt | plant_db | PLT_POP_1 |  | 40 | * | pop1 | Plant population corresponding to the 1st point on the population LAI curve |  | numeric |  |  | db | 1 |  |  |  |  | plants_plt\pop1.docx | x |  | set 0 | ??
1218 | PARM_DB | plants.plt | plant_db | FR_LAI_1 |  | 41 | * | frlai1 | Fraction of the maximum leaf area index corresponding to the 1st point on the leaf area development curve | fraction | numeric |  |  | db | 1 |  |  |  |  | plants_plt\frlai1.docx | x |  | set 0 | ??
1225 | PARM_DB | plants.plt | plant_db | PLT_POP_2 |  | 42 | * | pop2 | Plant population corresponding to the 2nd point on the population LAI curve |  | numeric |  |  | db | 1 |  |  |  |  | plants_plt\pop2.docx | x |  | set 0 | ??
1232 | PARM_DB | plants.plt | plant_db | FR_LAI_2 |  | 43 | * | frlai2 | Fraction of the maximum leaf area index corresponding to the 2nd point on the leaf area development curve | fraction | numeric |  |  | db | 1 |  |  |  |  | plants_plt\frlai2.docx | x |  | set 0 | ??
1239 | PARM_DB | plants.plt | plant_db | FR_SW_GRO |  | 44 | * | frsw_gro | Fraction of field capacity to initiate growth of tropical plants during monsoon season | fraction | numeric |  |  | db | 1 |  |  |  |  | plants_plt\frsw_gro.docx | x |  | new variable
1246 | PARM_DB | plants.plt | plant_db | WND_STL |  | 45 | * | wind_stl | Wind erosion factor for standing live biomass | none | numeric |  |  | db | 1 |  |  |  |  | plants_plt\wind_stl.docx | x |  | new variable
1253 | PARM_DB | plants.plt | plant_db | WND_STD |  | 46 | * | wind_std | Wind erosion factor for standing dead residue | none | numeric |  |  | db | 1 |  |  |  |  | plants_plt\wind_std.docx | x |  | new variable
1260 | PARM_DB | plants.plt | plant_db | WND_FLAT |  | 47 | * | wind_flat | Wind erosion factor for flat residue | none | numeric |  |  | db | 1 |  |  |  |  | plants_plt\wind_flat.docx | x |  | new variable
PARM_DB
770 | PARM_DB | fertilizer.frt | fert_db | FERT_NAME |  | 1 | * | fertnm | Fertilizer name | NA | string | NA | NA | db | na | X | Y |  |  | fertilizer_frt\fertnm.docx | x
777 | PARM_DB | fertilizer.frt | fert_db | DESC |  | * | * | * | Description, not used in the model | NA | String | NA | NA | db | [6 empty] | x
784 | PARM_DB | fertilizer.frt | fert_db | FR_MINN |  | 2 | * | fminn | Fraction of fertilizer that is mineral N (NO3+NH3) | fraction | numeric | 0 | 1 | db | 3 |  |  |  |  | fertilizer_frt\fminn.docx | x |  | fminn
791 | PARM_DB | fertilizer.frt | fert_db | FR_MINP |  | 3 | * | fminp | Fraction of fertilizer that is mineral P | fraction | numeric | 0 | 1 | db | 3 |  |  |  |  | fertilizer_frt\fminp.docx | x |  | fminp
798 | PARM_DB | fertilizer.frt | fert_db | FR_ORGN |  | 4 | * | forgn | Fraction of fertilizer that is org N | fraction | numeric | 0 | 1 | db | 3 |  |  |  |  | fertilizer_frt\forgn.docx | x |  | forgn
805 | PARM_DB | fertilizer.frt | fert_db | FR_ORGP |  | 5 | * | forgp | Fraction of fertilizer that is org P | fraction | numeric | 0 | 1 | db | 3 |  |  |  |  | fertilizer_frt\forgp.docx | x |  | forgp
812 | PARM_DB | fertilizer.frt | fert_db | FR_NH3N |  | 6 | * | fnh3n | Fraction of mineral N content of fertilizer that is NH3 | fraction | numeric | 0 | 1 | db | 3 |  |  |  |  | fertilizer_frt\fnh3n.docx | x |  | fnh3n
819 | PARM_DB | fertilizer.frt | fert_db | BACT_PER |  | 7 | * | bactpdb | Concentration of persistent bacteria in fertilizer | # cfu/kg manure | numeric | 0 | 110000 | db | 3 |  |  |  |  | fertilizer_frt\bactpdb.docx | x |  | bactpdb
826 | PARM_DB | fertilizer.frt | fert_db | BACT_LPER |  | 8 | * | bactlpdb | Concentration of less persistent bacteria in fertilizer | # cfu/kg manure | numeric | 0 | 110000 | db | 3 |  |  |  |  | fertilizer_frt\bactlpdb.docx | x |  | bactlpdb
833 | PARM_DB | fertilizer.frt | fert_db | BACT_KD |  | 9 | * | bactkddb | Fraction of bacteria in solution (remaining is sorbed to soil particles) | fraction | numeric | 0 | 1 | db | 3 |  |  |  |  | fertilizer_frt\bactkddb.docx | x |  | bactkddb
868 | PARM_DB | tillage.til | till_db | TILL_NAME |  | 1 | * | tillnm | Tillage name | NA | string | NA | NA | db | na | X | Y |  |  | tillage_til\tillnm.docx | x |  | tillnm
875 | PARM_DB | tillage.til | till_db | DESC |  | * | * | * | Description, not used in the model | NA | string | NA | NA | db | na | [5 empty] | x
882 | PARM_DB | tillage.til | till_db | MIX_EFF |  | 2 | * | effmix | Mixing efficiency of tillage operation | fraction | numeric | 0 | 1 | db | 3 |  |  |  |  | tillage_til\effmix.docx | x |  | effmix
889 | PARM_DB | tillage.til | till_db | MIX_DP |  | 3 | * | deptil | Depth of mixing caused by tillage | mm | numeric | 0 | 750 | db | 3 |  |  |  |  | tillage_til\deptil.docx | x |  | deptil
896 | PARM_DB | tillage.til | till_db | ROUGH |  | 4 | * | ranrns | Random roughness | mm | numeric | 0 | 200 | db | 3 |  |  |  |  | tillage_til\ranrns.docx | x |  | ranrns
903 | PARM_DB | tillage.til | till_db | RIDGE_HT |  | 5 | * | ridge_ht | Ridge height | mm | numeric | 0 |  | db | 3 |  |  |  |  | tillage_til\ridge_ht.docx | x
910 | PARM_DB | tillage.til | till_db | RIDGE_SP |  | 6 | * | ridge_sp | Ridge interval (or row spacing) | mm | numeric | 0 |  | db | 3 |  |  |  |  | tillage_til\ridge_sp.docx | x
1379 | PARM_DB | pesticide.pst | pest_db | PEST_NAME |  | 1 | * | pestnm | Pesticide name | NA | string | NA | NA | db | na | X | Y |  |  | pesticide_pst\pestnm.docx | x
1386 | PARM_DB | pesticide.pst | pest_db | DESC |  | * | * | * | Description, not used in the model | NA | string | NA | NA | db | na | [5 empty] | x
1393 | PARM_DB | pesticide.pst | pest_db | SOIL_KOC |  | 2 | * | skoc | Soil adsorption coefficient normalized for soil organic carbon content | (mg/kg)/(mg/L) | numeric | 1 | 999999999 | db | 2 |  |  |  |  | pesticide_pst\skoc.docx | x
1400 | PARM_DB | pesticide.pst | pest_db | FR_WASH |  | 3 | * | pst_wof | Fraction of pesticide on foliage that is washed off by rainfall event | fraction | numeric | 0 | 1 | db | 2 |  |  |  |  | pesticide_pst\pst_wof.docx | x
1407 | PARM_DB | pesticide.pst | pest_db | HL_FOLIAGE |  | 4 | * | hlife_f | Half-life of pesticide on foliage | days | numeric | 0 | 10000 | db | 2 |  |  |  |  | pesticide_pst\hlife_f.docx | x
1414 | PARM_DB | pesticide.pst | pest_db | HL_SOIL |  | 5 | * | hlife_s | Half-life of pesticide in soil | days | numeric | 0 | 100000 | db | 2 |  |  |  |  | pesticide_pst\hlife_s.docx | x
1421 | PARM_DB | pesticide.pst | pest_db | APP_EFF |  | 6 | * | ap_ef | Application efficiency | fraction | numeric | 0 | 1 | db | 2 |  |  |  |  | pesticide_pst\ap_ef.docx | x
1428 | PARM_DB | pesticide.pst | pest_db | PEST_SOL |  | 7 | * | pst_wsol | Solubility of pesticide in water | mg/L | numeric | 0 | 11000000 | db | 3 |  |  |  |  | pesticide_pst\pst_wsol.docx | x
1455 | PARM_DB | urban.urb | urban_db | URB_NUMB |  | 1 | * | numb | Urban number | none | integer | NA | NA | db | 0 | X | Y |  |  | urban_urb\numb.docx | x
1475 | PARM_DB | urban.urb | urban_db | URB_NAME |  | 2 | * | urbnm | Urban name | NA | string | NA | NA | db | na |  |  |  |  | urban_urb\urbnm.docx | x
1456 | PARM_DB | urban.urb | urban_db | DESC |  | * | * | * | Description, not used in the model | NA | string | NA | NA | db | na | [5 empty] | x |  | iunum | urban
1463 | PARM_DB | urban.urb | urban_db | FR_IMP |  | 3 | * | fimp | Fraction of HRU area that is impermeable | fraction | numeric | 0 | 1 | db | 3 |  |  |  |  | urban_urb\fimp.docx | x |  | fimp | urban
1470 | PARM_DB | urban.urb | urban_db | FR_DC_IMP |  | 4 | * | fcimp | Fraction of HRU that is classified as directly connected impermeable | fraction | numeric | 0 | 1 | db | 3 |  |  |  |  | urban_urb\fcimp.docx | x |  | fcimp | urban
1477 | PARM_DB | urban.urb | urban_db | CURB_DEN |  | 5 | * | curbden | Curb length density | km/ha | numeric | 0 | 1 | db | 3 |  |  |  |  | urban_urb\curbden.docx | x |  | curbden | urban
1484 | PARM_DB | urban.urb | urban_db | URB_CO |  | 6 | * | urbcoef | Wash-off coefficient for removal of contituents from an impermeable surface | 1/mm | numeric | 0 | 1 | db | 3 |  |  |  |  | urban_urb\urbcoef.docx | x |  | urbcoef | urban
1491 | PARM_DB | urban.urb | urban_db | DIRT_MAX |  | 7 | * | dirtmx | Maximum amount of solids allowed to build up on impermeable surfaces | kg/curb km | numeric | 0 | 2000 | db | 3 |  |  |  |  | urban_urb\dirtmx.docx | x |  | dirtmx | urban
1498 | PARM_DB | urban.urb | urban_db | T_HALF |  | 8 | * | thalf | Time for the amount of solids on impermeable areas to build up to 1/2 of maximum level | days | numeric | 0 | 100 | db | 3 |  |  |  |  | urban_urb\thalf.docx | x |  | thalf | urban
1505 | PARM_DB | urban.urb | urban_db | TN_CONC |  | 9 | * | tnconc | Concentration of total N in suspended solid load from impermeable areas | mg/kg | numeric | 0 | 1000 | db | 3 |  |  |  |  | urban_urb\tnconc.docx | x |  | tnconc | urban
1512 | PARM_DB | urban.urb | urban_db | TP_CONC |  | 10 | * | tpconc | Concentration of total P in suspended solid load from impermeable areas | mg/kg | numeric | 0 | 1000 | db | 3 |  |  |  |  | urban_urb\tpconc.docx | x |  | tpconc | urban
1519 | PARM_DB | urban.urb | urban_db | NO3N_CONC |  | 11 | * | tno3conc | Concentration of NO3-N in suspended solid load from impermeable areas | mg/kg | numeric | 0 | 50 | db | 3 |  |  |  |  | urban_urb\tno3conc.docx | x |  | tno3conc | urban
1526 | PARM_DB | urban.urb | urban_db | URB_CN |  | 12 | * | urbcn2 | Moisture condition II curve number for impermeable areas | none | numeric | 30 | 100 | db | 3 |  |  |  |  | urban_urb\urbcn2.docx | x |  | urbcn2 | urban
9289 | PARM_DB | septic.sep | septic_db | NUMB |  | 1 | * | numb | number of septic | none | integer | NA | NA |  | 0 |  |  |  |  | septic_sep\numb.docx | x |  | sep
9296 | PARM_DB | septic.sep | septic_db | SEPNM |  | 2 | * | sepnm | septic name | NA | string | NA | NA |  | na |  |  |  |  | septic_sep\name.docx | x |  | sep
9303 | PARM_DB | septic.sep | septic_db | QS |  | 3 | * | qs | flow rate of the septic tank effluent per capita | m^3/d | numeric | 0 | 1 | 0 | 3 |  |  |  |  | septic_sep\qs.docx | x |  | sep
9310 | PARM_DB | septic.sep | septic_db | BODCONCS |  | 4 | * | bodconcs | biological oxygen demand of the septic tank effluent | mg/l | numeric | 0 | 300 | 0 | 3 |  |  |  |  | septic_sep\bodconcs.docx | x
9317 | PARM_DB | septic.sep | septic_db | TSSCONCS |  | 5 | * | tssconcs | concentration of total suspended solid in the septic tank effluent | mg/l | numeric | 0 | 300 | 0 | 3 |  |  |  |  | septic_sep\tssconcs.docx | x
9324 | PARM_DB | septic.sep | septic_db | NH4CONCS |  | 6 | * | nh4concs | concentration of total phosphorus in the septic tank effluent | mg/l | numeric | 0 |  | 0 | 3 |  |  |  |  | septic_sep\nh4concs.docx | x
9331 | PARM_DB | septic.sep | septic_db | NO3CONCS |  | 7 | * | no3concs | concentration of nitrate in the septic tank effluent | mg/l | numeric | 0 |  | 0 | 3 |  |  |  |  | septic_sep\no3concs.docx | x |  | sep
9338 | PARM_DB | septic.sep | septic_db | NO2CONCS |  | 8 | * | no2concs | concentration of nitrite in the septic tank effluent | mg/l | numeric | 0 |  | 0 | 3 |  |  |  |  | septic_sep\no2concs.docx | x |  | sep
9345 | PARM_DB | septic.sep | septic_db | ORGNCONCS |  | 9 | * | orgnconcs | concentration of organic nitrogen in the septic tank effluent | mg/l | numeric | 0 |  | 0 | 3 |  |  |  |  | septic_sep\orgnconcs.docx | x |  | sep
9352 | PARM_DB | septic.sep | septic_db | MINPS |  | 10 | * | minps | concentration of mineral phosphorus in the septic tank effluent | mg/l | numeric | 0 |  | 0 | 3 |  |  |  |  | septic_sep\minps.docx | x |  | sep
9359 | PARM_DB | septic.sep | septic_db | ORGPS |  | 11 | * | orgps | concentration of organic phosphorus in the septic tank effluent | mg/l | numeric | 0 |  | 0 | 3 |  |  |  |  | septic_sep\orgps.docx | x |  | sep
9366 | PARM_DB | septic.sep | septic_db | FCOLIS |  | 12 | * | fcolis | concentration of fecal coliform in the septic tank effluent | mg/l | numeric | 0 |  | 0 | 1 |  |  |  |  | septic_sep\fcolis.docx | x |  | sep
sep
sep
5894 | PARM_DB | snow.sno | snow_db | SNOW_NAME |  | 1 | * | name | Snow melt parameter set name | NA | string | NA | NA | example | na | X |  |  |  | snow_sno\name.docx | x | name | set "name" | bsn
5901 | PARM_DB | snow.sno | snow_db | FALL_TMP |  | 2 | * | falltmp | Snowfall temperature | deg C | numeric | -5 | 5 | 1 | 3 |  |  |  |  | snow_sno\falltmp.docx | x | falltmp | sftmp | bsn
5908 | PARM_DB | snow.sno | snow_db | MELT_TMP |  | 3 | * | melttmp | Snow melt base temperature | deg C | numeric | -5 | 5 | 0.5 | 3 |  |  |  |  | snow_sno\melttmp.docx | x | melttmp | smtmp | bsn
5915 | PARM_DB | snow.sno | snow_db | MELT_MAX |  | 4 | * | meltmx | Maximum melt rate for snow during year (June 21) | mm/deg C/day | numeric | 0 | 10 | 4.5 | 3 |  |  |  |  | snow_sno\meltmx.docx | x | meltmx | smfmx | bsn
5922 | PARM_DB | snow.sno | snow_db | MELT_MIN |  | 5 | * | meltmn | Minimum melt rate for snow during year (Dec 21) | mm/deg C/day | numeric | 0 | 10 | 4.5 | 3 |  |  |  |  | snow_sno\meltmn.docx | x | meltmn | smfmn | bsn
5929 | PARM_DB | snow.sno | snow_db | TMP_LAG |  | 6 | * | timp | Snow pack temperature lag factor | none | numeric | 0 | 1 | 1 | 3 |  |  |  |  | snow_sno\timp.docx | x | timp | timp | bsn
5936 | PARM_DB | snow.sno | snow_db | SNOW_WC |  | 7 | * | covmx | Minimum snow water content | mm H20 | numeric | 0 | 500 | 1 | 3 |  |  |  |  | snow_sno\covmx.docx | x | covmx | snocovmx | bsn
5943 | PARM_DB | snow.sno | snow_db | COV50 |  | 8 | * | cov50 | Fraction of SNOW_WC | none | numeric | 0 | 1 | 0.5 | 3 |  |  |  |  | snow_sno\cov50.docx | x | cov50 | sno50cov | bsn
| PARM_DB | atmo.atm | atmodb | TITLE |  | 1 |  | title | title lines (5 total) |  | string
| PARM_DB | atmo.atm | atmodb | MAMODEP |  | 6 |  | matmodep |  |  | integer
| PARM_DB | atmo.atm | atmodb | MOMAX |  | 6 |  | momax | total number of months of data |  | integer
| PARM_DB | atmo.atm | atmodb | MO_ATMO1 |  | 7 |  | mo_atmo1 | total years of data |  | integer
| PARM_DB | atmo.atm | atmodb | IYR_ATMO1 |  | 7 |  | iyr_atmo1 | beginning year of data |  | integer
| PARM_DB | atmo.atm | atmodb | NH3_RFMO |  | 8 |  | nh4_rfmo | atmospheric deposition of nitrate for entire watershed |  | integer
| PARM_DB | atmo.atm | atmodb | NO3_RFMO |  | 9 |  | no3_rfmo | atmospheric deposition of ammonium values for entire watershed |  | real
| PARM_DB | atmo.atm | atmodb | NH4_DRYMO |  | 10 |  | nh4_drymo | atmospheric dry deposition of nitrates |  | real
| PARM_DB | atmo.atm | atmodb | NO3_DRYMO |  | 11 |  | no3_drymo | atmospheric dry deposition of ammonia |  | real
OPERATIONS
161 | OPS | harv.ops | harv_ops | HARV_OP_NAME |  | 1 | * | name | Harvest operation name | NA | string | NA | NA | db | na | X | Y | mgt_sch | OP_DATA1 | harv_ops\name.docx | x | name
168 | OPS | harv.ops | harv_ops | DESC |  | * | * | * | Description, not used in the model | NA | string | NA | NA | db | na | [5 empty] | x
175 | OPS | harv.ops | harv_ops | HARV_TYPE |  | 2 | * | typ | Harvest Type (grain;biomass;residue;tree;tuber) | NA | string | NA | NA | db | na |  |  |  |  | harv_ops\typ.docx | x
182 | OPS | harv.ops | harv_ops | HARV_INDEX |  | 3 | * | hi_ovr | Harvest index target specified at harvest (kg/ha)/(kg/ha) | fraction | numeric | 0 | 1 | db | 3 |  |  |  |  | harv_ops\hi_ovr.docx | x | hi_ovr | hi_ovr | mgt2
189 | OPS | harv.ops | harv_ops | HARV_EFF |  | 4 | * | eff | Harvest efficiency | fraction | numeric | 0 | 1 | db | 3 |  |  |  |  | harv_ops\eff.docx | x | eff | harveff | mgt2
196 | OPS | harv.ops | harv_ops | HARV_BIO_MIN |  | 5 | * | bm_min | Minimum biomass to allow harvest | kg/ha | numeric |  |  | db | 3 |  |  |  |  | harv_ops\bm_min.docx | x | gr_bm |  |  | Not sure if this one is correct
91 | OPS | graze.ops | graze_ops | GRZ_OP_NAME |  | 1 | * | name | Grazing operation name | NA | string | NA | NA | example | na | X | Y | mgt_sch | OP_DATA1 | graze_ops\name.docx | x | name |  | ??
98 | OPS | graze.ops | graze_ops | DESC |  | * | * | * | Description, not used in the model | NA | string | NA | NA | Example | na | [5 empty] | x
105 | OPS | graze.ops | graze_ops | FERT_NAME |  | 2 | * | fertnm | Fertilizer name for manure deposited during grazing | NA | string | NA | NA | dairy-fr | na |  |  | fert_db | FERT_NAME | graze_ops\fertnm.docx | x |  |  | ??
112 | OPS | graze.ops | graze_ops | GRZ_DAYS |  | 3 | * | days | Duration of grazing operation | days | integer | 0 | 366 | 0 | 0 |  |  |  |  | graze_ops\days.docx | x | days | grz_days | mgt2
119 | OPS | graze.ops | graze_ops | BIO_EAT |  | 4 | * | eat | Dry weight of biomass removed by grazing daily | kg/ha | numeric | 0 | 500 | 0 | 3 |  |  |  |  | graze_ops\eat.docx | x | eat | bio_eat | mgt2
126 | OPS | graze.ops | graze_ops | BIO_TRAMP |  | 5 | * | tramp | Dry weight of biomass removed by trampling daily | kg/ha | numeric | 0 | 500 | 0 | 3 |  |  |  |  | graze_ops\tramp.docx | x | tramp | bio_trmp | mgt2
133 | OPS | graze.ops | graze_ops | MAN_AMT |  | 6 | * | manure | Dry weight of manure deposited | kg/ha | numeric | 0 | 500 | 0 | 3 |  |  |  |  | graze_ops\manure.docx | x | manure | manure_kg | mgt2
140 | OPS | graze.ops | graze_ops | GRZ_BIO_MIN |  | 7 | * | bio_min | Minimum plant biomass for grazing to occur | kg/ha | numeric | 0 | 5000 | 0 | 3 |  |  |  |  | graze_ops\bio_min.docx | x | bio_min | bio_min | mgt1
217 | OPS | irr.ops | irr_ops | IRR_OP_NAME |  | 1 | * | name | Irrigation operation name | NA | string | NA | NA | example | na | X | Y | mgt_sch | OP_DATA1 | irr_ops\name.docx | x | name
224 | OPS | irr.ops | irr_ops | DESC |  | * | * | * | Description, not used in the model | NA | string | NA | NA | Example | na | [5 empty] | x
231 | OPS | irr.ops | irr_ops | IRR_AMT |  | 2 | * | amt_mm | Amount of water to be applied | mm | numeric | 0 | 100 | 0 | 3 |  |  |  |  | irr_ops\amt_mm.docx | x | amt_mm | irr_amt
238 | OPS | irr.ops | irr_ops | IRR_SALT |  | 3 | * | salt | Concentration of salt in irrigation water | mg/l | numeric |  |  | 0 | 3 |  |  |  |  | irr_ops\salt.docx | x | salt | irr_salt | mgt2
245 | OPS | irr.ops | irr_ops | IRR_NO3 |  | 4 | * | no3 | Concentration of nitrate in irrigation water | mg/l | numeric |  |  | 0 | 3 |  |  |  |  | irr_ops\no3.docx | x | amt_mm | irr_amt
252 | OPS | irr.ops | irr_ops | IRR_PO4 |  | 5 | * | po4 | Concentration of phosphate in irrigation water | mg/l | numeric |  |  | 0 | 3 |  |  |  |  | irr_ops\po4.docx | x | salt | irr_salt | mgt2
259 | OPS | irr.ops | irr_ops | IRR_EFF |  | 6 | * | eff | Irrigation efficiency | fraction | numeric | 0 | 1 | 0 | 3 |  |  |  |  | irr_ops\eff.docx | x | eff | irr_eff | mgt2
266 | OPS | irr.ops | irr_ops | SURQ_RATIO |  | 7 | * | surq | Surface runoff ratio | fraction | numeric | 0 | 1 | 0 | 3 |  |  |  |  | irr_ops\surq.docx | x | surq | irr_sq | mgt2
| OPS | chem_app.ops | chem_ops | CHEM_NAME |  | 1 | * | name | Chem application name | NA | string
| OPS | chem_app.ops | chem_ops | DESC |  | * | * | * | Description, not used in the model | NA | string | NA | NA
| OPS | chem_app.ops | chem_ops | CHEM_FORM |  | 2 | * | form | Chem form (solid; liquid) | NA | string
| OPS | chem_app.ops | chem_ops | CHEM_OPTYP |  | 3 | * | op_typ | Oper type (spread;spray;inject;direct) | NA | string
| OPS | chem_app.ops | chem_ops | CHEM_APP_EFF |  | 4 | * | app_eff | Application efficiency | NA | numeric
| OPS | chem_app.ops | chem_ops | CHEM_FOLIAR_EFF |  | 5 | * | foliar_eff | Foliar effeciency | NA | numeric
| OPS | chem_app.ops | chem_ops | CHEM_INJECT_DEP |  | 6 | * | inject_dep | Injection depth | mm | numeric
| OPS | chem_app.ops | chem_ops | CHEM_SURF_FRAC |  | 7 | * | surf_frac | Surf frac amount in upper 10mm | NA | numeric
| OPS | chem_app.ops | chem_ops | CHEM_DRIFT_POT |  | 8 | * | drift_pot | Drift potential | Na | numeric
| OPS | chem_app.ops | chem_ops | CHEM_AERIAL_UNIF |  | 9 | * | aerial_unif | Aerial uniformity | NA | numeric
| OPS | fire.ops | fire_ops | FIRE_OP_NAME |  | 1 | * | name | Fire name | NA | string | NA | NA | example | na | X | Y
| OPS | fire.ops | fire_ops | DESC |  | * | * | * | Description, not used in the model | NA | string | NA | NA | Example | na
| OPS | fire.ops | fire_ops | CN2 |  | 2 | * | cn2 | Initial SCS curve number II value | NA | numeric | NA | NA | roundup | na
| OPS | fire.ops | fire_ops | PCT_BURN |  | 3 | * | pct_burn | Percent burned | fraction | numeric | 0 | 100 | 0 | 3
658 | OPS | sweep.ops | sweep_ops | SWP_OP_NAME |  | 1 | * | name | Street sweeping operation name | NA | string | NA | NA | example | na | X | Y | mgt_sch | OP_DATA1 | sweep_ops\name.docx | x
665 | OPS | sweep.ops | sweep_ops | DESC |  | * | * | * | Description, not used in the model | NA | string | NA | NA | Example | na | [5 empty] | x
672 | OPS | sweep.ops | sweep_ops | SWP_EFF |  | 2 | * | eff | Removal efficiency of sweeping operation | fraction | numeric | 0 | 1 | 0 | 3 |  |  |  |  | sweep_ops\eff.docx | x |  | sweepeff | mgt2
679 | OPS | sweep.ops | sweep_ops | FR_CURB |  | 3 | * |  | Fraction of the curb length that is sweepable | fraction | numeric | 0 | 1 | 0 | 3 |  |  |  |  | sweeo_ops\fr_curb.docx | x |  | fr_curb | mgt2
SCHEDULES
7 | SCH | management.sch | mgt_sch | MGT_NAME |  | 1 | * | name | Management schedule name | NA | string | NA | NA | example | na |  |  |  |  | management_sch\name.docx | x
14 | SCH | management.sch | mgt_sch | DESC |  | * | * | * | Description of management schedule | NA | string | NA | NA | Example | na | [5 empty] | x
21 | SCH | management.sch | mgt_sch | NUMB_OPS |  | 2 | * | num_ops | Number of operations | none | integer | 0 |  | 0 | 0 |  |  |  |  | management_sch\num_ops.docx | x
22 | SCH | management.sch | mgt_sch | NUMB_AUTO |  | 3 | * | num_autos | Number of auto schedule | none | integer | 0 |  | 0 | 0 |  | Y |  |  | management_sch\num_auto.docs | x
28 | SCH | management.sch | mgt_sch | OP_TYPE |  | 4 | * | op | Operation Type (plnt; harv;kill;hvkl;till;irr;fert;pest;graz;burn;swep;prtp;skip) + auto for all applic; | NA | string | NA | NA | null | na |  | Y |  |  | management_sch\op.docx | x
35 | SCH | management.sch | mgt_sch | MON |  | 5 | * | mon | Month of operation | none | integer | 1 | 12 | 1 | 0 |  |  |  |  | management_sch\mon.docx | x
42 | SCH | management.sch | mgt_sch | DAY |  | 6 | * | day | Day of Operation | none | integer | 1 | 31 | 1 | 0 |  |  |  |  | management_sch\day.docx | x
72 | SCH | management.sch | mgt_sch | HU_SCH |  | 7 | * | husc | Heat unit schedule | none | numeric |  |  | 0 | 3 |  |  |  |  | management_sch\husc.docx | x
71 | SCH | management.sch | mgt_sch | COND |  | 8 | * | cond | Pointer to ruleset in conditional.ctl | NA | string | NA | NA | null | na |  |  |  |  | management_sch\cond.docx | x
49 | SCH | management.sch | mgt_sch | OP_DATA1 |  | 9 | * | op_char | Operation specific data 1 | NA | string | NA | NA | null | na |  | Y |  |  | management_sch\op_char.docx | x
56 | SCH | management.sch | mgt_sch | OP_DATA2 |  | 10 | * | op_plant | Operation specific data 2 | NA | string | NA | NA | null | na |  | Y |  |  | management_sch\op_plant.docx | x
63 | SCH | management.sch | mgt_sch | OP_OVERRIDE |  | 11 | * | op3 | Override, applicable only to certain operation types | none | numeric |  |  | 0 | 3 |  |  |  |  | management_sch\op3.docx | x
70 | SCH | management.sch | mgt_sch | DATE |  | * | * | * | Full date used for database sorting of operations | NA | date | NA | NA | [7 empty] | x
| SCH | structural.sch | str_sch | mchg_sched |  | 2 |  | mchg_sched | total number of schedules to follow |  | integer
| SCH | structural.sch | str_sch | typ |  | 4 |  | typ | type of update (structure, land_use, terrace…) |  | string
| SCH | structural.sch | str_sch | num |  | 4 |  | num | number of structure |  | integer
| SCH | structural.sch | str_sch | name |  | 4 |  | name | name of structure, existing land use |  | string
| SCH | structural.sch | str_sch | day |  | 4 |  | day | day |  | integer
| SCH | structural.sch | str_sch | year |  | 4 |  | year | year |  | integer
| SCH | structural.sch | str_sch | lum |  | 4 |  | lum | new landuse in data file |  | string
| SCH | structural.sch | str_sch | nspu |  | 4 |  | nspu | hru's included in the structural schedule |  | integer
LAND USE AND MANAGEMENT
700 | LUM | cntable.lum | cn_db | CN_ID |  | 1 | * | name | Curve number landuse name | none | string | NA | NA | db | na | X |  |  |  | cntable_lum\name.docx | x
707 | LUM | cntable.lum | cn_db | LANDUSE |  | * | * | * | Land use | NA | string |  |  |  | na | [5 empty] | x
714 | LUM | cntable.lum | cn_db | TREATMENT |  | * | * | * | Treatment/Practice | NA | string |  |  |  | na | [5 empty] | x
721 | LUM | cntable.lum | cn_db | CONDITION |  | * | * | * | Condition of cover | NA | string |  |  |  | na | [5 empty] | x
728 | LUM | cntable.lum | cn_db | CN_A |  | 2 | * | cna | Curve number for hydrologic soil group A | none | numeric | 30 | 100 | db | 1 |  |  |  |  | cntable_lum\cna.docx | x
735 | LUM | cntable.lum | cn_db | CN_B |  | 3 | * | cnb | Curve number for hydrologic soil group B | none | numeric | 30 | 100 | db | 1 |  |  |  |  | cntable_lum\cnb.docx | x
742 | LUM | cntable.lum | cn_db | CN_C |  | 4 | * | cnc | Curve number for hydrologic soil group C | none | numeric | 30 | 100 | db | 1 |  |  |  |  | cntable_lum\cnc.docx | x
749 | LUM | cntable.lum | cn_db | CN_D |  | 5 | * | cnd | Curve number for hydrologic soil group D | none | numeric | 30 | 100 | db | 1 |  |  |  |  | cntable_lum\cnd.docx | x
3934 | LUM | landuse.lum | lulc_hru | LULC_NAME |  | 1 | * | name | HRU landuse parameter set name | NA | string | NA | NA | NA | na | X | Y | hru_data | LULC | landuse_lum\name.docx | x | name | landuse | mgt2
9940 | LUM | landuse.lum | lulc_hru | PCOM_NAME |  | 2 | * | plant_cov | Pointer to plant community | NA | string | NA | NA | NA | na |  | y |  |  | landuse_lum\plant_cov.docx | x
9947 | LUM | landuse.lum | lulc_hru | MGT_NAME |  | 3 | * | mgt_ops | Pointer to management schedule | NA | string | NA | NA | NA | na |  | y |  |  | landuse_lum\mgt_ops | x
3941 | LUM | landuse.lum | lulc_hru | DESC |  | * | * | * | Description, not used in the model | NA | string | NA | NA | NA | na | [5 empty] | x
3948 | LUM | landuse.lum | lulc_hru | CN2 |  | 4 | * | cn_lu | Pointer to curve number table | none | string | NA | NA | rc_strow_g | na |  |  |  |  | landuse_lum\cn_lu.docx | x | cn_lu
3955 | LUM | landuse.lum | lulc_hru | USLE_P |  | 5 | * | usle_p | USLE equation support practice (P) factor | none | numeric | 0 | 1 | 1 | 3 |  |  |  |  | landuse_lum\usle_p.docx | x | usle_p | usle_p | mgt1
3969 | LUM | landuse.lum | lulc_hru | URB_NAME |  | 6 | * | urb_lu | Pointer to urban database | none | integer | 0 | 10 | 0 | 0 |  |  |  |  | landuse_lum\urb_lu.docx | x | urb_lu | urblu | mgt1
3962 | LUM | landuse.lum | lulc_hru | URB_FLAG |  | 7 | * | iurban | Urban land flag | none | integer | 0 | 2 | 0 | 0 |  |  |  |  | landuse_lum\iurban.docx | x | iurban | iurban | mgt1
3976 | LUM | landuse.lum | lulc_hru | OV_MANN |  | 8 | * | ovn | Manning's n value for overland flow | none | numeric | 0.01 | 30 | 0.1 | 3 |  |  |  |  | landuse_lum\ovn.docx | x | ovn
9954 | LUM | landuse.lum | lulc_hru | TILE_NAME |  | 9 | * | tiledrain | Pointer to tiledrain parameter set | none | string | NA | NA | null | na |  | y |  |  | landuse_lum\tiledrain.docx | x
9961 | LUM | landuse.lum | lulc_hru | SEP_NAME |  | 10 | * | septic | Pointer to septic system parameter set | none | string | NA | NA | null | na |  | y |  |  | landuse_lum\septic.docx | x
9968 | LUM | landuse.lum | lulc_hru | VFS_NAME |  | 11 | * | fstrip | Pointer to filterstrip parameter set | none | string | NA | NA | null | na |  | y |  |  | landuse_lum\fstrip.docx | x
9975 | LUM | landuse.lum | lulc_hru | GRWW_NAME |  | 12 | * | grassww | Pointer to grassed waterways parameter set | none | string | NA | NA | null | na |  | y |  |  | landuse_lum\grassww.docx | x
9982 | LUM | landuse.lum | lulc_hru | TRC_NAME |  | 13 | * | terrace | Pointer to terraces parameter set | none | string | NA | NA | null | na |  | y |  |  | landuse_lum\terrace.docx | x
9989 | LUM | landuse.lum | lulc_hru | CNTR_NAME |  | 14 | * | contour | Pointer to contour parameter set | none | string | NA | NA | null | na |  | y |  |  | landuse_lum\contour.docx | x
9996 | LUM | landuse.lum | lulc_hru | SC_NAME |  | 15 | * | stcrop | Pointer to strip cropping parameter set | none | string | NA | NA | null | na |  | y |  |  | landuse_lum\stcrop.docx | x
10003 | LUM | landuse.lum | lulc_hru | BMP_NAME |  | 16 | * | bmpuser | Pointer to best management practices parameter set | none | string | NA | NA | null | na |  | y |  |  | landuse_lum\bmpuser.docx | x
UPDATE
| UPD | codes.cal | codes_cal | Landscape_YN |  | 1 | * | ls | (y/n) if y, calib at least one landscape process | NA | string | NA | NA | example | na |  | Y | mgt_sch | OP_DATA1 | initial_plt\name.docx | x | name | user defined | user defined
| UPD | codes.cal | codes_cal | HYD_YN |  | 2 | * | hyd | (y/n) if y, calib hydrologic bal by lu in each reg | NA | string | NA | NA | Example | na | [5 empty] | x
| UPD | codes.cal | codes_cal | SED_YN |  | 3 | * | sed | (y/n) if y, calib sed yld by lu in each reg | NA | string | 1 |  | 1 | na |  |  |  |  | initial_plt\plants_com.docx | x | plants_com | user defined | user defined
| UPD | codes.cal | codes_cal | NUT_YN |  | 4 | * | nut | (y/n) if y, calib nut bal by lu in each reg | NA | string | NA | NA | agrl | na |  | Y | plant_db | PLT_NAME | initial_plt\cpnm.docx | x | cpnm | user defined | user defined
| UPD | codes.cal | codes_cal | PLT_YN |  | 5 | * | plt | (y/n), if y, calib plant growth by plant in each reg | NA | string |  |  | 1 | na |  |  |  |  | initial_plt\igro.docx | x | igro | igro | mgt1
| UPD | codes.cal | codes_cal | CH_SED_YN |  | 6 | * | chsed | (y/n), if y, calib chan widening/bank accretion by stream order | NA | string | 0 | 3500 | 2000 | na |  |  |  |  | initial_plt\phu.docx | x | phu | user defined | user defined
| UPD | codes.cal | codes_cal | CH_NUT_YN |  | 7 | * | chnut | (y/n), if y, calib chan nut bal by stream order | NA | string | 0 | 8 | 0 | na |  |  |  |  | initial_plt\lai.docx | x | lai | user defined | user defined
| UPD | codes.cal | codes_cal | RES_YN |  | 8 | * | res | (y/n), if y, calib res budgets by res | NA | string | 0 | 1000 | 0 | na |  |  |  |  | initial_plt\bioms.docx | x | bioms | user defined | user defined
x
x
6300 | UPD | cal_parms.cal | rng_cal | NAMES |  | 1 | * | name | parameter name (cn2, esco, awc, etc.) |  | string |  |  |  | na |  |  |  |  | ? | x | name
6307 | UPD | cal_parms.cal | rng_cal | TYP |  | 2 | * | ob_typ | object type the parm is associated with (hru,chan,res,..) |  | string |  |  |  | na |  |  |  |  | ? | x | ch_typ
6321 | UPD | cal_parms.cal | rng_cal | ABSMIN |  | 3 | * | absmin | minimum range for variable |  | numeric |  |  |  | 3 |  |  |  |  | ? | x
6328 | UPD | cal_parms.cal | rng_cal | ABSMAX |  | 4 | * | absmax | maximum range for variable |  | numeric |  |  |  | 3 |  |  |  |  | ? | x
6335 | UPD | cal_parms.cal | rng_cal | UNITS |  | 5 | * | units | units used for each parameter |  | integer |  |  |  | 0 |  |  |  |  | ? | x | num_tot
parameters.chg
| UPD | calibration.cal |  | MCAL |  |  |  | mcal | Total number of calibration updates in the file |  | string |  |  |  | na |  |  |  |  | calibration_cal\mcal.docx | x | name
| UPD | calibration.cal |  | NAME |  | 1 | * | name | parameter name (cn2, esco, awc, etc.) |  | string |  |  |  | na |  |  |  |  | calibration_cal\name.docx | x | name
| UPD | calibration.cal |  | CHG_TYP |  | 2 | * | chg_typ | type of change (absval,abschg,pctchg) |  | string |  |  |  | na |  |  |  |  | calibration_cal\chg_typ.docx | x | ch_typ
| UPD | calibration.cal |  | VAL |  | 3 | * | val | value of change |  | real |  |  |  | 3 |  |  |  |  | calibration_cal\val.docx | x
| UPD | calibration.cal |  | CONDS |  | 4 | * | conds | number of conditions |  | integer |  |  |  | 0 |  |  |  |  | calibration_cal\conds.docx | x
| UPD | calibration.cal |  | LYR1 |  | 5 | * | lyr1 | first layer in range for soil vars (0 assumes all layers) |  | integer |  |  |  | 0 |  |  |  |  | calibration_cal\lyr1.docx | x | num_tot
| UPD | calibration.cal |  | LYR2 |  | 6 | * | lyr2 | last layer in range for soil vars (0 assumes all layers) |  | integer |  |  |  | 0 |  |  |  |  | calibration_cal\lyr2e.docx | x
| UPD | calibration.cal |  | YEAR1 |  | 7 | * | year1 | first year for precip and temp |  | integer |  |  |  | 0 |  |  |  |  | calibration_cal\year1.docx | x
| UPD | calibration.cal |  | YEAR2 |  | 8 | * | year2 | last year for precip and temp |  | integer |  |  |  | 0 |  |  |  |  | calibration_cal\year2.docx | x
| UPD | calibration.cal |  | DAY1 |  | 9 | * | day1 | first day in range for precip and temp |  | integer |  |  |  | 0 |  |  |  |  | calibration_cal\day1.docx | x
| UPD | calibration.cal |  | DAY2 |  | 10 | * | day2 | last day in range for precip and temp |  | integer |  |  |  | 0 |  |  |  |  | calibration_cal\day2.docx | x
| UPD | calibration.cal |  | NUM_TOT |  | 11 | * | num_tot | total number of integers to be read |  | integer |  |  |  | 0 |  |  |  |  | calibration_cal\num_tot.docx | x
| UPD | calibration.cal |  | ELEM_CNT |  | 12 | * | num_elem | total number of elements modified |  | integer |  |  |  | 0 |  |  |  |  | calibration_cal\elem_cnt.docx | x
| UPD | calibration.cal |  | NUM |  | 13 | * | num ?? |  |  | integer |  |  |  | 0
| UPD | calibration.cal |  | NUM_COND |  | 14 | * | num_cond ?? |  |  | integer |  |  |  | 0
parameters.chg
| UPD | ls_parms.cal | [5 empty] | mslp | Total number of parameter updates in the file |  | string |  |  |  | na |  |  |  |  | ls_parms_cal\mlsp.docx | x
| UPD | ls_parms.cal |  | NAME |  | 1 | * | name | cn2, terrace, landuse,mgt, etc |  | string |  |  |  | na |  |  |  |  | ls_parms_cal\name.docx | x
| UPD | ls_parms.cal |  | CHG_TYP |  | 2 | * | chg_typ | type of change (absval,abschg,pctchg) |  | string |  |  |  | na |  |  |  |  | ls_parms_cal\chg_typ.docx | x
| UPD | ls_parms.cal |  | NEG |  | 3 | * | neg | negative limit of change |  | numeric |  |  |  | 1 |  |  |  |  | ls_parms_cal\neg.docx | x
| UPD | ls_parms.cal |  | POS |  | 4 | * | pos | positive limit of change |  | numeric |  |  |  | 1 |  |  |  |  | ls_parms_cal\pos.docx | x
| UPD | ls_parms.cal |  | LO |  | 5 | * | lo | lower limit of parameter |  | numeric |  |  |  | 1 |  |  |  |  | ls_parms_cal\lo.docx
| UPD | ls_parms.cal |  | UP |  | 6 | * | up | upper limit of paramete |  | numeric |  |  |  | 1 |  |  |  |  | ls_parms_cal\up.docx
| UPD | ls_regions.cal |  |  |  | 1 | * | mreg | Total number of regions updates in the file |  | string |  |  |  | na |  |  |  |  | ls_regions_cal\mreg.docx | x
| UPD | ls_regions.cal |  | name |  | 1 | * | name | name of region |  | string |  |  |  | na |  |  |  |  | ls_regions_cal\name.docx | x
| UPD | ls_regions.cal |  | lum_num |  | 2 | * | lum_num | number of land uses in each region |  | integer |  |  |  | 0 |  |  |  |  | ls_regions_cal\lum_num.docx | x
| UPD | ls_regions.cal |  | nspu |  | 3 | * | nspu | hru's that are included in the region |  | integer |  |  |  | 0 |  |  |  |  | ls_regions_cal\nspu.docx | x
| UPD | ls_regions.cal |  | elem_cnt |  | 4 | * | elem_cnt | dimension for land uses within a region |  | integer |  |  |  | 0 |  |  |  |  | ls_regions_cal\elem_cnt.docx | x
| UPD | ls_regions.cal |  | name |  | 5 | * | name | name of soft calib process |  | string |  |  |  | na | [5 empty] | x
| UPD | ls_regions.cal |  | srr |  | 6 | * | srr | surface runoff ratio | - or m^3 | real |  |  |  | 2 | [5 empty] | x
| UPD | ls_regions.cal |  | lfr |  | 7 | * | lfr | lateral flow ratio | - or m^3 | real |  |  |  | 2 | [5 empty] | x
| UPD | ls_regions.cal |  | pcr |  | 8 | * | pcr | percolation ratio | - or m^3 | real |  |  |  | 2 | [5 empty] | x
| UPD | ls_regions.cal |  | etr |  | 9 | * | etr | et ratio | - or m^3 | real |  |  |  | 2 | [5 empty] | x
| UPD | ls_regions.cal |  | tfr |  | 10 | * | tfr | tile flow ratio | - or m^3 | real |  |  |  | 2 | [5 empty] | x
| UPD | ls_regions.cal |  | sed |  | 11 | * | sed | sediment yield | t/ha or t | real |  |  |  | 2 | [5 empty] | x
| UPD | ls_regions.cal |  | orgn |  | 12 | * | orgn | organic n yield | kg/ha or kg | real |  |  |  | 2 | [5 empty] | x
| UPD | ls_regions.cal |  | orgp |  | 13 | * | orgp | organic p yield | kg/ha or kg | real |  |  |  | 2 | [5 empty] | x
| UPD | ls_regions.cal |  | no3 |  | 14 | * | no3 | nitrate yield | kg/ha or kg | real |  |  |  | 2 | [5 empty] | x
| UPD | ls_regions.cal |  | solp |  | 15 | * | solp | soluble p yield | kg/ha or kg | real |  |  |  | 2 | [5 empty] | x
| UPD | ch_orders.cal |  | name |  | 1 | * | name |  |  | string |  |  |  | na |  |  |  |  | chan_orders_cal\name.docx | x
| UPD | ch_orders.cal |  | ord_num |  | 2 | * | ord_num |  |  | integer |  |  |  | 0 |  |  |  |  | chan_orders_cal\ord_num.docx | x
| UPD | ch_orders.cal |  | nspu |  | 3 | * | nspu |  |  | integer |  |  |  | 0 |  |  |  |  | chan_orders_cal\nspu.docx | x
| UPD | ch_orders.cal |  | elem_cnt |  | 4 | * | elem_cnt |  |  | integer |  |  |  | 0 |  |  |  |  | chan_orders_cal\elem_cnt.docx | x
| UPD | ch_orders.cal |  | order |  | 5 | * | order |  |  | string |  |  |  | na | [5 empty] | x
| UPD | ch_orders.cal |  | chw_mm |  | 6 | * | chw_mm | [12 empty] | x
| UPD | ch_orders.cal |  | chd_mm |  | 7 | * | chd_mm | [12 empty] | x
| UPD | ch_orders.cal |  | fpd_mm |  | 8 | * | fpd_mm | [12 empty] | x
| UPD | ch_parms.cal | [5 empty] | mchp |  |  | string |  |  |  | na |  |  |  |  | chan_parms_cal\mchp.docx | x
| UPD | ch_parms.cal |  | name |  | 1 | * | name | cn2, terrace, landuse,mgt, etc |  | string |  |  |  | na |  |  |  |  | chan_parms_cal\name.docx | x
| UPD | ch_parms.cal |  | chg_typ |  | 2 | * | chg_typ | type of change (absval,abschg,pctchg) |  | string |  |  |  | na |  |  |  |  | chan_parms_cal\chtyp.docx | x
| UPD | ch_parms.cal |  | neg |  | 3 | * | neg | negative limit of change |  | numeric | [8 empty] | chan_parms_cal\neg.docx | x
| UPD | ch_parms.cal |  | pos |  | 4 | * | pos | positive limit of change |  | numeric | [8 empty] | chan_parms_cal\pos.docx | x
| UPD | ch_parms.cal |  | lo |  | 5 | * | lo | lower limit of parameter |  | numeric | [8 empty] | chan_parms_cal\lo.docx
| UPD | ch_parms.cal |  | up |  | 6 | * | up | upper limit of paramete |  | numeric | [8 empty] | chan_parms_cal\up.docx
INITIALIZATION
9394 | INIT | initial.pst |  | NUMB |  | 3 | * | numb |  |  | integer |  |  |  | 0 |  |  |  | Jeff is not sure if this one is going to stay in | initial_pst\numb.docx | x |  | sep
9401 | INIT | initial.pst |  | NAME |  | 3 | * | name | name of pesticide community |  | string |  |  |  | na |  |  |  |  | initial_pst\name.docx | x |  | sep
9408 | INIT | initial.pst |  | NUM |  | 3 | * | num | number of pesticides in community |  | integer |  |  |  | 0 |  |  |  |  | initial_pst\num.docx | x
9415 | INIT | initial.pst |  | EXCO_DF |  | 3 | * | exco_df | name of export coefficient file for pesticide community |  | real |  |  |  | na |  |  |  |  | initial_pst\exco_df.docx | x
9422 | INIT | initial.pst |  | DR_DF |  | 3 | * | dr_df | name of delivery ratio file for pesticide community |  | real |  |  |  | na |  |  |  |  | initial_pst\dr_df.docx | x
9429 | INIT | initial.pst |  | NAME |  | 4 | * | name | name of pesticide community |  | string | [8 empty] | initial_pst\name.docx | x
9436 | INIT | initial.pst |  | NUM |  | 4 | * | num_db | Pesticide number in pesticide.pst file |  | integer | [8 empty] | initial_pst\num_db.docx | x
| INIT | initial.pst |  | PLT |  | 4 | * | plt | Amount of pesticide on plant at start of simulation (kg/ha) |  | real | [8 empty] | initial_pst\plt.docx
| INIT | initial.pst |  | SOIL |  | 4 | * | soil | Amount of pesticide in soil at start of simulation (kg/ha) |  | real | [8 empty] | initial_pst\soil.docx
| INIT | initial.pst |  | ENR |  | 4 | * | enr | Pesticide enrichment ratio |  | real | [8 empty] | initial_pst\enr.docx
| INIT | initial.plt | ptcom_db | PCOM_NAME |  | 1 | * | name | Plant community name | NA | string | NA | NA | example | na |  | Y | mgt_sch | OP_DATA1 | initial_plt\name.docx | x | name | user defined | user defined
1288 | INIT | initial.plt | ptcom_db | DESC |  | * | * | * | Description, not used in the model | NA | string | NA | NA | Example | na | [5 empty] | x
1295 | INIT | initial.plt | ptcom_db | PLT_CNT |  | 2 | * | plants_com | Plant count in community | none | integer | 1 |  | 1 | 0 |  |  |  |  | initial_plt\plants_com.docx | x | plants_com | user defined | user defined
1302 | INIT | initial.plt | ptcom_db | PLT_NAME |  | 3 | * | cpnm | Plant name | NA | string | NA | NA | agrl | na |  | Y | plant_db | PLT_NAME | initial_plt\cpnm.docx | x | cpnm | user defined | user defined
1309 | INIT | initial.plt | ptcom_db | IGRO |  | 4 | * | igro | Land cover status | none | integer |  |  | 1 | 0 |  |  |  |  | initial_plt\igro.docx | x | igro | igro | mgt1
1316 | INIT | initial.plt | ptcom_db | PHU_MAT |  | 5 | * | phu | Total number of plant heat units to bring plant to maturity | none | numeric | 0 | 3500 | 2000 | 1 |  |  |  |  | initial_plt\phu.docx | x | phu | user defined | user defined
1323 | INIT | initial.plt | ptcom_db | LAI_INI |  | 6 | * | lai | Initial leaf area index | m^2/m^2 | numeric | 0 | 8 | 0 | 2 |  |  |  |  | initial_plt\lai.docx | x | lai | user defined | user defined
1330 | INIT | initial.plt | ptcom_db | BM_INI |  | 7 | * | bioms | Initial biomass | kg/ha | numeric | 0 | 1000 | 0 | 2 |  |  |  |  | initial_plt\bioms.docx | x | bioms | user defined | user defined
1337 | INIT | initial.plt | ptcom_db | PHU_ACC_INI |  | 8 | * | phuacc | Initial fraction of plant heat unit accumulated | fraction | numeric |  |  | 0 | 2 |  |  |  |  | initial_plt\phuacc.docx | x | phuacc | user defined | user defined
1344 | INIT | initial.plt | ptcom_db | POP |  | 9 | * | pop | plant population |  | numeric |  |  | 0 | 2 |  |  |  |  | initial_plt\pop.docx | x |  | user defined | user defined
1351 | INIT | initial.plt | ptcom_db | YRS_INI |  | 10 | * | yrmat | Current age of crop in years | years | numeric |  |  | 0 | 2 |  |  |  |  | initial_plt\yrmat.docx | x | yrmat | user defined | user defined
1358 | INIT | initial.plt | ptcom_db | RSD_INI |  | 11 | * | rsdin | Initial residue cover | kg/ha | numeric | 0 | 10000 | 10000 | 2 |  |  |  |  | initial_plt\rsdin.docx | x | rsdin | user defined | user defined
x
SOILS | [20 empty] | x
1547 | SOILS | soils.sol | soils_db | SOIL_NAME |  | 1 | * | snam | Soil name | NA | string | NA | NA | db | na | X | Y |  |  | soils_sol\snam.docx | x | snam | sname | sol
1554 | SOILS | soils.sol | soils_db | DESC |  | * | * | * | Description, not used in the model | NA | string | NA | NA | db | na | [5 empty] | x
1561 | SOILS | soils.sol | soils_db | LAY_CNT |  | 2 | * | nly | Layer count | none | integer | 1 | 10 | db | 0 |  |  |  |  | soils_sol\nly.docx | x | nly | nlayers | sol
1568 | SOILS | soils.sol | soils_db | HYD_GRP |  | 3 | * | hydgrp | Hydrologic soil group | NA | string | NA | NA | db | na |  |  |  |  | soils_sol\hydgrp.docx | x | hydgrp | hydgrp | sol
1575 | SOILS | soils.sol | soils_db | DP_TOT |  | 4 | * | zmx | Depth of soil | mm | numeric | 0 | 3500 | db | 0 |  |  |  |  | soils_sol\zmx.docx | x | zmx | sol_zmx | sol
1582 | SOILS | soils.sol | soils_db | ANION_EXCL |  | 5 | * | anion_excl | Fraction of porosity from which anions are excluded | fraction | numeric | 0.01 | 1 | db | 1 |  |  |  |  | soils_sol\anion_excl.docx | x | anion_excl | anion_excl | sol
1589 | SOILS | soils.sol | soils_db | PERC_CRK |  | 6 | * | crk | Percolation due to crack flow ArcSWAT: Crack volume potential of soil (m^3/m^3) | mm H2O | numeric | 0 | 1 | db | 1 |  |  |  |  | soils_sol\crk.docx | x | crk | sol_crk | sol
1596 | SOILS | soils.sol | soils_db | TEXTURE |  | 7 | * | texture | Soil texture | NA | string | NA | NA | db | na |  |  |  |  | soils_sol\texture.docx | x | texture | texture | sol
1603 | SOILS | soils.sol | soils_lay_db | SOIL_NAME |  | * | * | * | Soil name | NA | string | NA | NA | db | na |  | Y | soils_db | SOIL_NAME |  | x | snam
1610 | SOILS | soils.sol | soils_lay_db | LAY_NUMB |  | * | * | * | Layer number (1-10) | none | integer | 1 | 10 | db | 0 | [5 empty] | x
1617 | SOILS | soils.sol | soils_lay_db | LAY_DP# |  | 8 | * | z | Depth to bottom of layer | mm | numeric | 0 | 3500 | db | 0 |  |  |  |  | soils_sol\z.docx | x | z | sol_z1 | sol
1624 | SOILS | soils.sol | soils_lay_db | BD# |  | 9 | * | bd | bulk density of layer | g/cm^3 | numeric | 0.9 | 2.5 | db | 2 |  |  |  |  | soils_sol\bd.docx | x | bd | sol_bd1 | sol
1631 | SOILS | soils.sol | soils_lay_db | AWC# |  | 10 | * | awc | Available water capacity of soil layer | mm/mm | numeric | 0 | 1 | db | 2 |  |  |  |  | soils_sol\awc.docx | x | awc | sol_awc1 | sol
1638 | SOILS | soils.sol | soils_lay_db | SOIL_K# |  | 11 | * | k | Saturated hydraulic conductivity of soil layer | mm/hr | numeric | 0 | 2000 | db | 1 |  |  |  |  | soils_sol\k.docx | x | k | sol_k1 | sol
1645 | SOILS | soils.sol | soils_lay_db | CARBON# |  | 12 | * | cbn | Carbon in soil layer | % | numeric | 0.05 | 10 | db | 2 |  |  |  |  | soils_sol\cbn.docx | x | cbn | sol_cbn1 | sol
1652 | SOILS | soils.sol | soils_lay_db | CLAY# |  | 13 | * | clay | Clay in soil layer | % | numeric | 0 | 100 | db | 0 |  |  |  |  | soils_sol\clay.docx | x | clay | clay1 | sol
1659 | SOILS | soils.sol | soils_lay_db | SILT# |  | 14 | * | silt | Silt in soil layer | % | numeric | 0 | 100 | db | 1 |  |  |  |  | soils_sol\silt.docx | x | silt | silt1 | sol
1666 | SOILS | soils.sol | soils_lay_db | SAND# |  | 15 | * | sand | Sand in soil layer | % | numeric | 0 | 100 | db | 1 |  |  |  |  | soils_sol\sand.docx | x | sand | sand1 | sol
1673 | SOILS | soils.sol | soils_lay_db | ROCK# |  | 16 | * | rock | Rock in soil layer | % | numeric | 0 | 100 | db | 0 |  |  |  |  | soils_sol\rock.docx | x | rock | rock1 | sol
1680 | SOILS | soils.sol | soils_lay_db | ALB# |  | 17 | * | alb | Soil albedo when soil is moist | none | numeric | 0 | 0.25 | db | 1 |  |  |  |  | soils_sol\alb.docx | x | alb | sol_alb1 | sol
1687 | SOILS | soils.sol | soils_lay_db | USLE_K# |  | 18 | * | usle_k | USLE equation soil erodibility (K) factor | mm/hr | numeric | 0 | 0.65 | db | 1 |  |  |  |  | soils_sol\usle_k.docx | x | usle_k | usle_k1 | sol
1694 | SOILS | soils.sol | soils_lay_db | EC# |  | 19 | * | ec | Electrical conductivity of soil layer | dS/m | numeric | 0 | 100 | db | 1 |  |  |  |  | soils_sol\ec.docx | x | ec | sol_ec1 | sol
1701 | SOILS | soils.sol | soils_lay_db | CACO3# |  | 20 | * | cal | CaCO3 in soil layer | % | numeric | 0 | 65 | db | 1 |  |  |  |  | soils_sol\cal.docx | x | cal | sol_cal1 | sol
1708 | SOILS | soils.sol | soils_lay_db | PH# |  | 21 | * | ph | pH value of soil layer | none | numeric | 3 | 10 | db | 1 |  |  |  |  | soils_sol\ph.docx | x | ph | sol_ph1 | sol
x
x
7609 | SOILS | nutrients.sol | nut_sol | SNUT_NAME |  | 1 | * | name | Soil test (nutrient profile) name | NA | string | NA | NA | Example |  | X | Y |  |  | nutrients_sol\name.docx | x
7616 | SOILS | nutrients.sol | nut_sol | DESC |  | * | * | * | Description, not used in the model | NA | string | NA | NA | Example | [6 empty] | x |  | new skip | new skip
7623 | SOILS | nutrients.sol | nut_sol | EXP_CO |  | 2 | * | exp_co | Depth coefficient to adjust concentrations for depth |  | numeric |  |  | 13 | 3 |  |  |  |  | nutrients_soil\exp_co.docx | x |  | new skip | new skip
7630 | SOILS | nutrients.sol | nut_sol | TOTAL_N |  | 3 | * | totaln | Total N in soil | ppm | numeric |  |  | 6 | 1 |  |  |  |  | nutrients_soil\totaln.docx | x |  | new skip | new skip
7637 | SOILS | nutrients.sol | nut_sol | MINN |  | 4 | * | inorgn | Inorganic N in soil surface | ppm | numeric |  |  | 3 | 1 |  |  |  |  | nutrients_soil\inorgn.docx | x |  | new skip | new skip
7644 | SOILS | nutrients.sol | nut_sol | ORGN |  | 5 | * | orgn | Organic N in soil surface | ppm | numeric |  |  | 3 | 1 |  |  |  |  | nutrients_soil\orgn.docx | x |  | new skip | new skip
7651 | SOILS | nutrients.sol | nut_sol | TOTAL_P |  | 6 | * | totalp | Total P in soil surface | ppm | numeric |  |  | 3.5 | 1 |  |  |  |  | nutrients_soil\totalp.docx | x |  | new skip | new skip
7658 | SOILS | nutrients.sol | nut_sol | MINP |  | 7 | * | inorgp | Inorganic P in soil surface | ppm | numeric |  |  | 0.4 | 1 |  |  |  |  | nutrients_soil\inorgp.docx | x
7665 | SOILS | nutrients.sol | nut_sol | ORGP |  | 8 | * | orgp | Organic P in soil surface | ppm | numeric |  |  | 0.15 | 1 |  |  |  |  | nutrients_soil\orgp.docx | x |  | new skip | new skip
7672 | SOILS | nutrients.sol | nut_sol | WAT_SOLP |  | 9 | * | watersol_p | Water soluble P in soil surface | ppm | numeric |  |  | 0.25 | 2 |  |  |  |  | nutrients_soil\watersol_p.docx | x |  | new skip | new skip
7679 | SOILS | nutrients.sol | nut_sol | H3A_P |  | 10 | * | h3a_p | H3A P in soil surface | ppm | numeric |  |  | 1.2 | 2 |  |  |  |  | nutrients_soil\h3a_p.docx | x |  | new skip | new skip
7686 | SOILS | nutrients.sol | nut_sol | MEHLICH_P |  | 11 | * | mehlich_p | Mehlich P in soil surface | ppm | numeric |  |  | 0.85 | 1 |  |  |  |  | nutrients_soil\mehlich_p.docx | x |  | new skip | new skip
7693 | SOILS | nutrients.sol | nut_sol | BRAY_STRONG_P |  | 12 | * | bray_strong_p | Bray P in soil surface | ppm | numeric |  |  | 0.85 | 2 |  |  |  |  | nutrients_soil\bray_strong_p.docx | x
x
DECISION_TABLE (needs work)
| DECISION_TABLE | d_table.dtl | D_TBL | MDTBL |  | 2
| DECISION_TABLE | d_table.dtl | D_TBL | DTBL_NAME |  | 5 | * | name | name of the decision table |  | string | na | na |  | na
| DECISION_TABLE | d_table.dtl | D_TBL | DTBL_CONDS |  | 5 | * | conds | number of conditions |  | integer |  |  |  | 0
| DECISION_TABLE | d_table.dtl | D_TBL | DTBL_ALTS |  | 5 | * | alts | number of alternatives |  | integer |  |  |  | 0
| DECISION_TABLE | d_table.dtl | D_TBL | DTBL_ACTS |  | 5 | * | acts | number of actions |  | integer |  |  |  | 0
| DECISION_TABLE | d_table.dtl | D_TBL | DTBL_VAR |  | 7 |  | var | condition variable (ie volume, flow, sw, time, etc) |  | string | na | na |  | na
| DECISION_TABLE | d_table.dtl | D_TBL | DTBL_OB |  | 7 |  | obj | object variable (ie res, hru, canal, etc) |  | string | na | na |  | na
| DECISION_TABLE | d_table.dtl | D_TBL | DTBL_OBNUM |  | 7 |  | ob_num | object number |  | integer |  |  |  | 0
| DECISION_TABLE | d_table.dtl | D_TBL | DTBL_LIMVAR |  | 7 |  | lim_var | limit variable (ie evol, pvol, fc, ul, etc) |  | string | na | na |  | na
| DECISION_TABLE | d_table.dtl | D_TBL | DTBL_LIMOP |  | 7 |  | lim_op | limit operator (*,+,-) |  | string | na | na |  | na
| DECISION_TABLE | d_table.dtl | D_TBL | DTBL_LIMCONST |  | 7 |  | lim_const | limit constant |  | real |  |  |  | 0.2
| DECISION_TABLE | d_table.dtl | D_TBL | DTBL_ALT |  | 7 |  | alt | condition alternatives |  | string | na | na |  | na
| DECISION_TABLE | d_table.dtl | D_TBL | DTBL_ACT_NAME |  | 9 |  | name | name of action |  | string | na | na |  | na
| DECISION_TABLE | d_table.dtl | D_TBL | DTBL_ACT_TYP |  | 9 |  | typ | type of action |  | string | na | na |  | na
| DECISION_TABLE | d_table.dtl | D_TBL | DTBL_OPTION |  | 9 |  | option | action option (specific to type of action (ie for res, option to input rate,days of drawdown, weir equ pointer, etc) |  | string | na | na |  | na
| DECISION_TABLE | d_table.dtl | D_TBL | DTBL_CONST |  | 9 |  | const | constant used for rate, days, etc. |  | integer |  |  |  | 0
| DECISION_TABLE | d_table.dtl | D_TBL | DTBL_FILE_POINTER |  | 9 |  | file_pointer | pointer for option (ie weir equation pointer) |  | string | na | na |  | na
| DECISION_TABLE | d_table.dtl | D_TBL | DTBL_ACT_OUTCOMES |  | 9 |  | act_outcomes | action outcomes ('y' to perform action; 'n' to not perform) |  | string | na | na |  | na
CONSTITUENTS | [20 empty] | x
9646 | CONSTITUENTS | constituents.cs | cs_dat | CS_NAME |  | 1 | * | name | name of the constituent |  | string | na | na |  | na |  |  |  |  | constituents_cs\name.docx | x
9653 | CONSTITUENTS | constituents.cs | cs_dat | UNITS |  | 2 | * | units | units 1=mass; 2=mass/area; 3=frac for dr; 4=cms and concentration |  | integer | 0 | 4 | 1 | 0 |  |  |  |  | constituents_cs\units.docx | x
9660 | CONSTITUENTS | constituents.cs | cs_dat | PEST_COM |  | 3 | * | pest_com | name of pesticide community (pesticide.com) |  | string | na | na |  | na |  |  |  |  | constituents_cs\pest_com.docx | x
9667 | CONSTITUENTS | constituents.cs | cs_dat | PEST_DAT |  | 4 | * | pest_dat | name of pesticide data (filename for recall, and object in file for exco/dr) |  | string | na | na |  | na |  |  |  |  | constituents_cs\pest_dat.docx | x
9674 | CONSTITUENTS | constituents.cs | cs_dat | PATH_COM |  | 5 | * | path_com | name of pathogen community (pathogen.com) |  | string | na | na |  | na |  |  |  |  | constituents_cs\path_com.docx | x
9681 | CONSTITUENTS | constituents.cs | cs_dat | PATH_DAT |  | 6 | * | path_dat | name of pathogen data (filename for recall, and object in file for exco/dr) |  | string | na | na |  | na |  |  |  |  | constituents_cs\path_dat.docx | x
9688 | CONSTITUENTS | constituents.cs | cs_dat | HMET_COM |  | 7 | * | hmet_com | name of heavy metal community (heavy_metal.com) |  | string | na | na |  | na |  |  |  |  | constituents_cs\hmet_com.docx | x
9695 | CONSTITUENTS | constituents.cs | cs_dat | HMET_DAT |  | 8 | * | hmet_dat | name of heavy metal data (filename for recall, and object in file for exco/dr) |  | string | na | na |  | na |  |  |  |  | constituents_cs\hmet_dat.docx | x
9702 | CONSTITUENTS | constituents.cs | cs_dat | SALT_COM |  | 9 | * | salt_com | name of salt ion community (salt_ion.com) |  | string | na | na |  | na |  |  |  |  | constituents_cs\salt_com.docx | x
9709 | CONSTITUENTS | constituents.cs | cs_dat | SALT_DAT |  | 10 | * | salt_dat | name of salt ion data (filename for recall, and object in file for exco/dr) |  | string | na | na |  | na |  |  |  |  | constituents_cs\salt.dat.docx | x
x
x
9730 | CONSTITUENTS | pest.cs | pest_cs | PEST_COM |  | 1 | * | name | name of pesticide community |  | string |  |  |  | na |  |  |  |  | pest_cs\name.docx | x
9737 | CONSTITUENTS | pest.cs | pest_cs | INIT_DF |  | 2 | * | init_df | name of initialization file for pesticide community |  | string |  |  |  | na |  |  |  |  | pest_cs\init_df.docx | x
9744 | CONSTITUENTS | pest.cs | pest_cs | RECALL_DF |  | 3 | * | recall_df | name of recall file for pesticide community |  | string |  |  |  | na |  |  |  |  | pest_cs\recall_df.docx | x
9751 | CONSTITUENTS | pest.cs | pest_cs | EXCO_DF |  | 4 | * | exco_df | name of export coefficient file for pesticide community |  | string |  |  |  | na |  |  |  |  | pest_cs\exco_df.docx | x
9758 | CONSTITUENTS | pest.cs | pest_cs | DR_FR |  | 5 | * | dr_fr | name of delivery ratio file for pesticide community |  | string |  |  |  | na |  |  |  |  | pest_cs\dr_df.docx | x
9765 | CONSTITUENTS | pest.cs | pest_cs | NUM |  | 6 | * | num | number of pesticides in community |  | integer |  |  |  | 0 |  |  |  |  | pest_cs\num.docx | x
9767 | CONSTITUENTS | pest.cs | pest_cs_com | PEST_NAME |  | 7 | * | pests | name of the pesticides in the community |  | string |  |  |  | na |  |  |  |  | pest_cs\pests.docx | x
| CONSTITUENTS | pest.cs | pest_cs_com |  |  | 8 | * | num_db | number in pesticide.pst (xwalked with pests) |  | integer |  |  |  | 0 |  |  |  |  | pest_cs\num_db.docx
[11 empty] | integer |  |  |  | 0
x
9786 | CONSTITUENTS | path.cs | path_cs | PATH_COM |  | 1 | * | name | name of pathogen community |  | string |  |  |  | na |  |  |  |  | path_cs\name.docx | x
9793 | CONSTITUENTS | path.cs | path_cs | INIT_DF |  | 2 | * | init_df | name of initialization file for pathogen community |  | string |  |  |  | na |  |  |  |  | path_cs\init_df.docx | x
9800 | CONSTITUENTS | path.cs | path_cs | RECALL_DF |  | 3 | * | recall_df | name of recall file for pathogen community |  | string |  |  |  | na |  |  |  |  | path_cs\recall_df.docx | x
9807 | CONSTITUENTS | path.cs | path_cs | EXCO_DF |  | 4 | * | exco_df | name of export coefficient file for pathogen community |  | string |  |  |  | na |  |  |  |  | path_cs\exco_df.docx | x
9814 | CONSTITUENTS | path.cs | path_cs | DR_FR |  | 5 | * | dr_fr | name of delivery ratio file for pathogen community |  | string |  |  |  | na |  |  |  |  | path_cs\dr_df.docx | x
9815 | CONSTITUENTS | path.cs | path_cs | NUM |  | 6 | * | num | number of pathogens in community |  | integer |  |  |  | 0 |  |  |  |  | path_cs\num.docx | x
9817 | CONSTITUENTS | path.cs | path_cs_com | PATH_NAME |  | 7 | * | paths | name of the pathogens in the community |  | integer |  |  |  | na | [5 empty] | x
x
x
9842 | CONSTITUENTS | hmet.cs | hmet_cs | HMET_COM |  | 1 | * | name | name of heavy metal community |  | string |  |  |  | na |  |  |  |  | hmet_cs\name.docx | x
9849 | CONSTITUENTS | hmet.cs | hmet_cs | INIT_DF |  | 2 | * | init_df | name of initialization file for heavy metal community |  | string |  |  |  | na |  |  |  |  | hmet_cs\init_df.docx | x
9856 | CONSTITUENTS | hmet.cs | hmet_cs | RECALL_DF |  | 3 | * | recall_df | name of recall file for heavy metal community |  | string |  |  |  | na |  |  |  |  | hmet_cs\recall_df.docx | x
9863 | CONSTITUENTS | hmet.cs | hmet_cs | EXCO_DF |  | 4 | * | exco_df | name of export coefficient file for heavy metal community |  | string |  |  |  | na |  |  |  |  | hmet_cs\exco_df.docx | x
9870 | CONSTITUENTS | hmet.cs | hmet_cs | DR_FR |  | 5 | * | dr_fr | name of delivery ratio file for heavy metal community |  | string |  |  |  | na |  |  |  |  | hmet_cs\dr_df.docx | x
9871 | CONSTITUENTS | hmet.cs | hmet_cs | NUM |  | 6 | * | num | number of heavy metals in community |  | integer |  |  |  | 0 |  |  |  |  | hmet_cs\num.docx | x
9872 | CONSTITUENTS | hmet.cs | hmet_cs_com | HMET_COM |  | * | * | name | name of heavy metal community |  | string |  |  |  | na | [5 empty] | x
9873 | CONSTITUENTS | hmet.cs | hmet_cs_com | HMET_NAME |  | 7 | * | metals | name of the heavy metals in the community |  | string |  |  |  | na | [5 empty] | x
x
x
9898 | CONSTITUENTS | salt.cs | salt_cs | SALT_COM |  | 1 | * | name | name of salt community |  | string |  |  |  | na |  |  |  |  | salt_cs\name.docx | x
9905 | CONSTITUENTS | salt.cs | salt_cs | INIT_DF |  | 2 | * | init_df | name of initialization file for salt community |  | string |  |  |  | na |  |  |  |  | salt_cs\init_df.docx | x
9912 | CONSTITUENTS | salt.cs | salt_cs | RECALL_DF |  | 3 | * | recall_df | name of recall file for salt community |  | string |  |  |  | na |  |  |  |  | salt_cs\recall_df.docx | x
9919 | CONSTITUENTS | salt.cs | salt_cs | EXCO_DF |  | 4 | * | exco_df | name of export coefficient file for salt community |  | string |  |  |  | na |  |  |  |  | salt_cs\exco_df.docx | x
9926 | CONSTITUENTS | salt.cs | salt_cs | DR_FR |  | 5 | * | dr_fr | name of delivery ratio file for saltl community |  | string |  |  |  | na |  |  |  |  | salt_cs\dr_df.docx | x
9933 | CONSTITUENTS | salt.cs | salt_cs | NUM |  | 6 | * | num | number of salts in community |  | integer |  |  |  | 0 |  |  |  |  | salt_cs\num.docx | x
9935 | CONSTITUENTS | salt.cs | salt_cs_com | SALT_NAME |  | 7 | * | salts | name of the salts in the community |  | string |  |  |  | na | [5 empty] | x
REGIONS (table needs work here)
| REGIONS | ls_catunit.ele |  | NUMB |  | 1 |  |  | landscape cataloging units element number | [5 empty] | na
| REGIONS | ls_catunit.ele |  | LCU_NAME |  | 2 |  |  | landscape cataloging units element name | [5 empty] | na
| REGIONS | ls_catunit.ele |  | LCU_OBTYP |  | 3 |  |  | landscape cataloging units element object type
| REGIONS | ls_catunit.ele |  | LCU_OBTYPNO |  | 4 |  |  | landscape cataloging units element object type number
| REGIONS | ls_catunit.ele |  | LCU_BSNFRAC |  | 5 |  |  | landscape cataloging units element basin fraction
| REGIONS | ls_catunit.ele |  | LCU_REGFRAC |  | 6 |  |  | landscape cataloging units regions element fraction | [5 empty] | na
| REGIONS | ls_catunit.def |  | NUMB |  | 1 |  |  | landscape cataloging units define number
| REGIONS | ls_catunit.def |  | LCU_OUT_NAME |  | 2 |  |  | landscape cataloging units define name
| REGIONS | ls_catunit.def |  | LCU_OUT_AREA |  | 3 |  |  | landscape cataloging units define area
| REGIONS | ls_catunit.def |  | NSPU |  | 4 |  |  | landscape cataloging units define elements | [5 empty] | na
| REGIONS | ls_reg.def |  | NUMB |  | 1 |  |  | landscape cataloging units regions define number
| REGIONS | ls_reg.def |  | LCU_REG_NAME |  | 2 |  |  | landscape cataloging units regions define name
| REGIONS | ls_reg.def |  | LCU_REG_AREA |  | 3 |  |  | landscape cataloging units regions define area
| REGIONS | ls_reg.def |  | NSPU |  | 4 |  |  | landscape cataloging units regions define elements
| REGIONS | ls_cal.reg |  | NUMB |  | 1 |  |  | placement holder - not currently being read in
| REGIONS | ch_catunit.ele |  | NUMB |  | 1 |  |  | placement holder - not currently being read in | [5 empty] | na | [5 empty] | x
| REGIONS | ch_catunit.def |  | NUMB |  | 1 |  |  | channel cataloging units out numb
| REGIONS | ch_catunit.def |  | CCU_OUT_NAME |  | 2 |  |  | channel cataloging units out name
| REGIONS | ch_catunit.def |  | CCU_OUT_AREA |  | 3 |  |  | channel cataloging units out area
| REGIONS | ch_catunit.def |  | NSPU |  | 4 |  |  | channel cataloging units out elements | [5 empty] | na | [5 empty] | x
| REGIONS | ch_reg.def |  | NUMB |  | 1 |  |  | channel cataloging units regions numb
| REGIONS | ch_reg.def |  | CCU_REG_NAME |  | 2 |  |  | channel cataloging units regions name
| REGIONS | ch_reg.def |  | CCU_REG_AREA |  | 3 |  |  | channel cataloging units regions area
| REGIONS | ch_reg.def |  | NSPU |  | 4 |  |  | channel cataloging units regions elements
| REGIONS | aqu_catunit.ele |  | NUMB |  | 1 |  |  | aquifer cataloging units numb
| REGIONS | aqu_catunit.ele |  | AQU_NAME |  | 2 |  |  | aquifer cataloging units name
| REGIONS | aqu_catunit.ele |  | AQU_OBTYP |  | 3 |  |  | aquifer cataloging units object type
| REGIONS | aqu_catunit.ele |  | AQU_OBTYPNO |  | 4 |  |  | aquifer cataloging units object type number
| REGIONS | aqu_catunit.ele |  | AQU_BSNFRAC |  | 5 |  |  | aquifer cataloging units basin fraction
| REGIONS | aqu_catunit.ele |  | AQU_SUBFRAC |  | 6 |  |  | aquifer cataloging units subbasin fraction
| REGIONS | aqu_catunit.ele |  | AQU_REGFRAC |  | 7 |  |  | aquifer cataloging units region fraction
| REGIONS | aqu_catunit.def |  | NUMB |  | 1 |  |  | aquifer cataloging units out numb | [5 empty] | na | [5 empty] | x
| REGIONS | aqu_catunit.def |  | ACU_OUT_NAME |  | 2 |  |  | aquifer cataloging units out name
| REGIONS | aqu_catunit.def |  | ACU_OUT_AREA |  | 3 |  |  | aquifer cataloging units out area
| REGIONS | aqu_catunit.def |  | NSPU |  | 4 |  |  | aquifer cataloging units out elements
| REGIONS | aqu_reg.def |  | NUMB |  | 1 |  |  | aquifer cataloging units regions numb | [5 empty] | na | [5 empty] | x
| REGIONS | aqu_reg.def |  | ACU_REG_NAME |  | 2 |  |  | aquifer cataloging units regions name
| REGIONS | aqu_reg.def |  | ACU_REG_AREA |  | 3 |  |  | aquifer cataloging units regions area
| REGIONS | aqu_reg.def |  | NSPU |  | 4 |  |  | aquifer cataloging units regions elements
| REGIONS | res_catunit.ele |  | NUMB |  | 1 |  |  | reservoir cataloging units numb
| REGIONS | res_catunit.ele |  | RCU_NAME |  | 2 |  |  | reservoir cataloging units name
| REGIONS | res_catunit.ele |  | RCU_OBTYP |  | 3 |  |  | reservoir cataloging units object type | [5 empty] | na | [5 empty] | x
| REGIONS | res_catunit.ele |  | RCU_OBTYPNO |  | 4 |  |  | reservoir cataloging units numb
| REGIONS | res_catunit.ele |  | RCU_BSNFRAC |  | 5 |  |  | reservoir cataloging units numb
| REGIONS | res_catunit.ele |  | RCU_SUBFRAC |  | 6 |  |  | reservoir cataloging units numb
| REGIONS | res_catunit.ele |  | RCU_REGFRAC |  | 7 |  |  | reservoir cataloging units numb | [5 empty] | na | [5 empty] | x
| REGIONS | res_catunit.def |  | NUMB |  | 1 |  |  | reservoir cataloging out numb
| REGIONS | res_catunit.def |  | RCU_OUT_NAME |  | 2 |  |  | reservoir cataloging out name
| REGIONS | res_catunit.def |  | RCU_OUT_AREA |  | 3 |  |  | reservoir cataloging out area
| REGIONS | res_catunit.def |  | NSPU |  | 4 |  |  | reservoir cataloging out elments
| REGIONS | res_reg.def |  | NUMB |  | 1 |  |  | reservoir cataloging unit region define numb
| REGIONS | res_reg.def |  | RCU_CAL_NAME |  | 2 |  |  | reservoir cataloging unit region define name | [5 empty] | na | [5 empty] | x
| REGIONS | res_reg.def |  | RCU_CAL_AREA |  | 3 |  |  | reservoir cataloging unit region define area
| REGIONS | res_reg.def |  | NSPU |  | 4 |  |  | reservoir cataloging unit region define element
| REGIONS | rec_catunit.ele |  | NUMB |  | 1 |  |  | point source cataloging unit numb
| REGIONS | rec_catunit.ele |  | PCU_NAME |  | 2 |  |  | point source cataloging unit name | [5 empty] | na | [5 empty] | x
| REGIONS | rec_catunit.ele |  | PCU_OBTYP |  | 3 |  |  | point source cataloging unit object type
| REGIONS | rec_catunit.ele |  | PCU_OBTYNO |  | 4 |  |  | point source cataloging unit object type number
| REGIONS | rec_catunit.ele |  | PCU_BSNFRAC |  | 5 |  |  | point source cataloging unit basin fraction
| REGIONS | rec_catunit.ele |  | PCU_SUBFRAC |  | 6 |  |  | point source cataloging unit subbasin fraction
| REGIONS | rec_catunit.ele |  | PCU_REGFRAC |  | 7 |  |  | point source cataloging unit region fraction
| REGIONS | rec_catunit.def |  | NUMB |  | 1 |  |  | point source cataloging unit numb define | [5 empty] | na | [5 empty] | x
| REGIONS | rec_catunit.def |  | PCU_OUT_NAME |  | 2 |  |  | point source cataloging unit name define
| REGIONS | rec_catunit.def |  | PCU_OUT_AREA |  | 3 |  |  | point source cataloging unit area define
| REGIONS | rec_catunit.def |  | NSPU |  | 4 |  |  | point source cataloging unit elements define
| REGIONS | rec_reg.def |  | NUMB |  | 1 |  |  | point source cataloging unit region numb | [5 empty] | na | [5 empty] | x
| REGIONS | rec_reg.def |  | PCU_REG_NAME |  | 2 |  |  | point source cataloging unit region name
| REGIONS | rec_reg.def |  | PCU_REG_AREA |  | 3 |  |  | point source cataloging unit region area
| REGIONS | rec_reg.def |  | NSPU |  | 4 |  |  | point source cataloging unit region element
4571 | Sub | NONE | hru_sub_key | HRU_NUMB |  | * | * | * | HRU number | none | integer |  |  |  |  | X | Y |  |  | ? | x
4578 | Sub | NONE | hru_sub_key | HRU_NAME |  | * | * | * | HRU name | NA | string | [5 empty] | Y |  |  | ? | x
4585 | Sub | NONE | hru_sub_key | SUB_NUMB |  | * | * | * | Subbasin number | none | integer | [5 empty] | Y |  |  | ? | x
4592 | Sub | NONE | hru_sub_key | SUB_NAME |  | * | * | * | Subbasin name | NA | string | [5 empty] | Y |  |  | ? | x
x
OUTPUT | [20 empty] | x
| output | hyd-out.out | hyd_out.out | day | time | 1 | * | day | day |  | integer | 1 | 366 |  | 0
| output | hyd-out.out | hyd_out.out | yrs | year | 2 | * | yrs | year |  | integer | 1 |  |  | 0
| output | hyd-out.out | hyd_out.out | icmd | type | 3 | * | icmd | icmd | sequential object number | integer |  |  |  | 0
| output | hyd-out.out | hyd_out.out | typ | typ_no | 4 | * | typ | typ | type | string |  |  |  | na
| output | hyd-out.out | hyd_out.out | temp | temp_degc | 5 | * | temp | temperature | deg temp | numeric | 0 |  | 0 | 3
| output | hyd-out.out | hyd_out.out | flo | flo_m^3 | 6 | * | flo | volume of water | m^3 | numeric | 0 |  | 0 | 3
| output | hyd-out.out | hyd_out.out | sed | sed_mtons | 7 | * | sed | sediment | metric tons | numeric | 0 |  | 0 | 3
| output | hyd-out.out | hyd_out.out | orgn | orgn_kgN | 8 | * | orgn | organic N | kg N | numeric | 0 |  | 0 | 3
| output | hyd-out.out | hyd_out.out | sedp | sedp_kgP | 9 | * | sedp | organic P | kg P | numeric | 0 |  | 0 | 3
| output | hyd-out.out | hyd_out.out | no3 | no3_kgN | 10 | * | no3 | NO3-N | kg N | numeric | 0 |  | 0 | 3
| output | hyd-out.out | hyd_out.out | solp | solp_kgP | 11 | * | solp | mineral (soluble P) | kg P | numeric | 0 |  | 0 | 3
| output | hyd-out.out | hyd_out.out | psol | psol_mgpst | 12 | * | psol | pesticide in solution | mg pst | numeric | 0 |  | 0 | 3
| output | hyd-out.out | hyd_out.out | psor | psor_mgpst | 13 | * | psor | pestitice sorbed to sediment | mg pst | numeric | 0 |  | 0 | 3
| output | hyd-out.out | hyd_out.out | chla | chla_kg | 14 | * | chla | chlorophyll-a | kg | numeric | 0 |  | 0 | 3
| output | hyd-out.out | hyd_out.out | nh3 | nh3_kgN | 15 | * | nh3 | NH3 | kg N | numeric | 0 |  | 0 | 3
| output | hyd-out.out | hyd_out.out | no2 | no2_kgN | 16 | * | no2 | NO2 | kg N | numeric | 0 |  | 0 | 3
| output | hyd-out.out | hyd_out.out | cbod | cbod_kg | 17 | * | cbod | carbonaceous biological oxygen demand | kg | numeric | 0 |  | 0 | 3
| output | hyd-out.out | hyd_out.out | dox | dox_kg | 18 | * | dox | dissolved oxygen | kg | numeric | 0 |  | 0 | 3
| output | hyd-out.out | hyd_out.out | bacp | bacp_#cfu/100ml | 19 | * | bacp | persistent bacteria | # cfu/100ml | numeric | 0 |  | 0 | 3
| output | hyd-out.out | hyd_out.out | baclp | baclp_#cfu/100ml | 20 | * | baclp | less persistent bacteria | # cfu/100ml | numeric | 0 |  | 0 | 3
| output | hyd-out.out | hyd_out.out | met1 | met1_kg | 21 | * | met1 | conservative metal #1 | kg | numeric | 0 |  | 0 | 3
| output | hyd-out.out | hyd_out.out | met2 | met2_kg | 22 | * | met2 | conservative metal #2 | kg | numeric | 0 |  | 0 | 3
| output | hyd-out.out | hyd_out.out | met3 | met3_kg | 23 | * | met3 | conservative metal #3 | kg | numeric | 0 |  | 0 | 3
| output | hyd-out.out | hyd_out.out | san | SAND | 24 | * | san | detached sand | tons | numeric | 0 |  | 0 | 3
| output | hyd-out.out | hyd_out.out | sil | SILT | 25 | * | sil | detached silt | tons | numeric | 0 |  | 0 | 3
| output | hyd-out.out | hyd_out.out | cla | CLAY | 26 | * | cla | detached clay | tons | numeric | 0 |  | 0 | 3
| output | hyd-out.out | hyd_out.out | sag | sag_tons | 27 | * | sag | detached small ag | tons | numeric | 0 |  | 0 | 3
| output | hyd-out.out | hyd_out.out | lag | lag_tons | 28 | * | lag | detached large ag | tons | numeric | 0 |  | 0 | 3
| output | hyd-out.out | hyd_out.out | grv | grv_tons | 29 | * | grv | gravel | tons | numeric | 0 |  | 0 | 3
| output | channel.out | cha.out | day | time | 1 | * | day |  |  | integer |  |  |  | 0
| output | channel.out | cha.out | yrc | year | 2 | * | yrc | number of the year |  | integer |  |  |  | 0
| output | channel.out | cha.out | jrch | unit | 3 | * | jrch | unit |  | integer |  |  |  | 0
| output | channel.out | cha.out | flo_in | floin_m^3/s | 4 | * | flo_in |  | (m^3/s) | numeric | 0 |  |  | 3
| output | channel.out | cha.out | flo_out | floout_m^3/s | 5 | * | flo_out |  | (m^3/s) | numeric | 0 |  |  | 3
| output | channel.out | cha.out | evap | evap_m^3/s | 6 | * | evap |  | (m^3/s) | numeric | 0 |  |  | 3
| output | channel.out | cha.out | tloss | tloss_m^3/s | 7 | * | tloss |  | (m^3/s) | numeric | 0 |  |  | 3
| output | channel.out | cha.out | sed_in | sedin_tons | 8 | * | sed_in |  | (tons) | numeric | 0 |  |  | 3
| output | channel.out | cha.out | sed_out | sedout_tons | 9 | * | sed_out |  | (tons) | numeric | 0 |  |  | 3
| output | channel.out | cha.out | sed_conc | sedconc_mg/L | 10 | * | sed_conc |  | (mg/L) | numeric | 0 |  |  | 3
| output | channel.out | cha.out | orgn_in | orgnin_kgN | 11 | * | orgn_in |  | (kg N) | numeric | 0 |  |  | 3
| output | channel.out | cha.out | orgn_out | orgnout_kgN | 12 | * | orgn_out |  | (kg N) | numeric | 0 |  |  | 3
| output | channel.out | cha.out | orgp_in | orgpin_kgP | 13 | * | orgp_in |  | (kg P) | numeric | 0 |  |  | 3
| output | channel.out | cha.out | orgp_out | orgpout_kgP | 14 | * | orgp_out |  | (kg P) | numeric | 0 |  |  | 3
| output | channel.out | cha.out | no3_in | no3in_kgN | 15 | * | no3_in |  | (kg N) | numeric | 0 |  |  | 3
| output | channel.out | cha.out | no3_out | no3out_kgN | 16 | * | no3_out |  | (kg N) | numeric | 0 |  |  | 3
| output | channel.out | cha.out | nh4_in | nh4in_kg | 17 | * | nh4_in |  | (kg) | numeric | 0 |  |  | 3
| output | channel.out | cha.out | nh4_out | nh4out_kg | 18 | * | nh4_out |  | (kg) | numeric | 0 |  |  | 3
| output | channel.out | cha.out | no2_in | no2in_kg | 19 | * | no2_in |  | (kg) | numeric | 0 |  |  | 3
| output | channel.out | cha.out | no2_out | no2out_kg | 20 | * | no2_out |  | (kg) | numeric | 0 |  |  | 3
| output | channel.out | cha.out | solp_in | solpin_kgP | 21 | * | solp_in |  | (kg P) | numeric | 0 |  |  | 3
| output | channel.out | cha.out | solp_out | solpout_kgP | 22 | * | solp_out |  | (kg P) | numeric | 0 |  |  | 3
| output | channel.out | cha.out | chla_in | chlain_kg | 23 | * | chla_in |  | (kg) | numeric | 0 |  |  | 3
| output | channel.out | cha.out | chla_out | chlaout_kg | 24 | * | chla_out |  | (kg) | numeric | 0 |  |  | 3
| output | channel.out | cha.out | cbod_in | cbodin_kg | 25 | * | cbod_in |  | (kg) | numeric | 0 |  |  | 3
| output | channel.out | cha.out | cbod_out | cbodout_kg | 26 | * | cbod_out |  | (kg) | numeric | 0 |  |  | 3
| output | channel.out | cha.out | dis_in | disin_kg | 27 | * | dis_in |  | (kg) | numeric | 0 |  |  | 3
| output | channel.out | cha.out | dis_out | disout_kg | 28 | * | dis_out |  | (kg) | numeric | 0 |  |  | 3
| output | channel.out | cha.out | solpst_in | olpsti_mgpst | 29 | * | solpst_in |  | (mg pst) | numeric | 0 |  |  | 3
| output | channel.out | cha.out | solpst_out | olpsto_mgpst | 30 | * | solpst_out |  | (mg pst) | numeric | 0 |  |  | 3
| output | channel.out | cha.out | sorbpst_in | rbpsti_mgpst | 31 | * | sorbpst_in |  | (mg pst) | numeric | 0 |  |  | 3
| output | channel.out | cha.out | sorbpst_out | rbpsto_mgpst | 32 | * | sorbpst_out |  | (mg pst) | numeric | 0 |  |  | 3
| output | channel.out | cha.out | react | react_mgpst | 33 | * | react |  | (mg pst) | numeric | 0 |  |  | 3
| output | channel.out | cha.out | volat | volat_mg | 34 | * | volat |  | (mg) | numeric | 0 |  |  | 3
| output | channel.out | cha.out | setlpst | etlpst_mgpst | 35 | * | setlpst |  | (mg pst) | numeric | 0 |  |  | 3
| output | channel.out | cha.out | resuspst | resuspst_mg | 36 | * | resuspst |  | (mg) | numeric | 0 |  |  | 3
| output | channel.out | cha.out | difus | difus_mgpst | 37 | * | difus |  | mg pst | numeric | 0 |  |  | 3
| output | channel.out | cha.out | reactb | reactb_sedmg | 38 | * | reactb |  | pst/sed (mg) | numeric | 0 |  |  | 3
| output | channel.out | cha.out | bury | bury_burymg | 39 | * | bury |  | pst bury (mg) | numeric | 0 |  |  | 3
| output | channel.out | cha.out | sedpest | sedpest_mg | 40 | * | sedpest | pst in rivbed sed mg |  | numeric | 0 |  |  | 3
| output | channel.out | cha.out | bacp | bacp | 41 | * | bacp | persistent bact out |  | numeric | 0 |  |  | 3
| output | channel.out | cha.out | baclp | baclp | 42 | * | baclp | lpersistent bact out |  | numeric | 0 |  |  | 3
| output | channel.out | cha.out | met1 | met1 | 43 | * | met1 | cmetal #1 |  | numeric | 0 |  |  | 3
| output | channel.out | cha.out | met2 | met2 | 44 | * | met2 | cmetal #2 |  | numeric | 0 |  |  | 3
| output | channel.out | cha.out | met3 | met3 | 45 | * | met3 | cmetal #3 |  | numeric | 0 |  |  | 3
| output | channel.out | cha.out | sand_in | sand_in | 46 | * | sand_in | sand in |  | numeric | 0 |  |  | 3
| output | channel.out | cha.out | sand_out | sand_out | 47 | * | sand_out | sand out |  | numeric | 0 |  |  | 3
| output | channel.out | cha.out | silt_in | silt_in | 48 | * | silt_in | silt_in |  | numeric | 0 |  |  | 3
| output | channel.out | cha.out | silt_out | silt_out | 49 | * | silt_out | silt_out |  | numeric | 0 |  |  | 3
| output | channel.out | cha.out | clay_in | clay_in | 50 | * | clay_in | clay_in |  | numeric | 0 |  |  | 3
| output | channel.out | cha.out | clay_out | clay_out | 51 | * | clay_out | clay_out |  | numeric | 0 |  |  | 3
| output | channel.out | cha.out | smag_in | smag_in | 52 | * | smag_in | sm ag in |  | numeric | 0 |  |  | 3
| output | channel.out | cha.out | smag_out | smag_out | 53 | * | smag_out | sm ag out |  | numeric | 0 |  |  | 3
| output | channel.out | cha.out | lag_in | lag_in | 54 | * | lag_in | lg ag in |  | numeric | 0 |  |  | 3
| output | channel.out | cha.out | lag_out | lag_out | 55 | * | lag_out | lg ag out |  | numeric | 0 |  |  | 3
| output | channel.out | cha.out | grvl_in | grvl_in | 56 | * | grvl_in | gravel in |  | numeric | 0 |  |  | 3
| output | channel.out | cha.out | grvl_out | grvl_out | 57 | * | grvl_out | gravel out |  | numeric | 0 |  |  | 3
| output | channel.out | cha.out | bnk_ero | bnk_ero | 58 | * | bnk_ero | bank erosion |  | numeric | 0 |  |  | 3
| output | channel.out | cha.out | ch_deg | ch_deg | 59 | * | ch_deg | channel degradation |  | numeric | 0 |  |  | 3
| output | channel.out | cha.out | ch_dep | ch_dep | 60 | * | ch_dep | channel deposition |  | numeric | 0 |  |  | 3
| output | channel.out | cha.out | fp_dep | fp_dep | 61 | * | fp_dep | flood deposition |  | numeric | 0 |  |  | 3
| output | channel.out | cha.out | tot_ssed | tot_ssed | 62 | * | tot_ssed | total suspended sediments |  | numeric | 0 |  |  | 3
| output | hyd_in.out | hyd_in.out | day | time | 1 | * | day | day |  | integer | 1 | 366 |  | 0
| output | hyd_in.out | hyd_in.out | yrs | year | 2 | * | yrs | year |  | integer | 1 |  |  | 0
| output | hyd_in.out | hyd_in.out | icmd | type | 3 | * | icmd | icmd | sequential object number | integer |  |  |  | 0
| output | hyd_in.out | hyd_in.out | typ | typ_no | 4 | * | typ | typ | type | string |  |  |  | na
| output | hyd_in.out | hyd_in.out | temp | temp_degc | 5 | * | temp | temperature | deg temp | numeric | 0 |  | 0 | 3
| output | hyd_in.out | hyd_in.out | flo | flo_m^3 | 6 | * | flo | volume of water | m^3 | numeric | 0 |  | 0 | 3
| output | hyd_in.out | hyd_in.out | sed | sed_mtons | 7 | * | sed | sediment | metric tons | numeric | 0 |  | 0 | 3
| output | hyd_in.out | hyd_in.out | orgn | orgn_kgN | 8 | * | orgn | organic N | kg N | numeric | 0 |  | 0 | 3
| output | hyd_in.out | hyd_in.out | sedp | sedp_kgP | 9 | * | sedp | organic P | kg P | numeric | 0 |  | 0 | 3
| output | hyd_in.out | hyd_in.out | no3 | no3_kgN | 10 | * | no3 | NO3-N | kg N | numeric | 0 |  | 0 | 3
| output | hyd_in.out | hyd_in.out | solp | solp_kgP | 11 | * | solp | mineral (soluble P) | kg P | numeric | 0 |  | 0 | 3
| output | hyd_in.out | hyd_in.out | psol | psol_mgpst | 12 | * | psol | pesticide in solution | mg pst | numeric | 0 |  | 0 | 3
| output | hyd_in.out | hyd_in.out | psor | psor_mgpst | 13 | * | psor | pestitice sorbed to sediment | mg pst | numeric | 0 |  | 0 | 3
| output | hyd_in.out | hyd_in.out | chla | chla_kg | 14 | * | chla | chlorophyll-a | kg | numeric | 0 |  | 0 | 3
| output | hyd_in.out | hyd_in.out | nh3 | nh3_kgN | 15 | * | nh3 | NH3 | kg N | numeric | 0 |  | 0 | 3
| output | hyd_in.out | hyd_in.out | no2 | no2_kgN | 16 | * | no2 | NO2 | kg N | numeric | 0 |  | 0 | 3
| output | hyd_in.out | hyd_in.out | cbod | cbod_kg | 17 | * | cbod | carbonaceous biological oxygen demand | kg | numeric | 0 |  | 0 | 3
| output | hyd_in.out | hyd_in.out | dox | dox_kg | 18 | * | dox | dissolved oxygen | kg | numeric | 0 |  | 0 | 3
| output | hyd_in.out | hyd_in.out | bacp | bacp_#cfu/100ml | 19 | * | bacp | persistent bacteria | # cfu/100ml | numeric | 0 |  | 0 | 3
| output | hyd_in.out | hyd_in.out | baclp | baclp_#cfu/100ml | 20 | * | baclp | less persistent bacteria | # cfu/100ml | numeric | 0 |  | 0 | 3
| output | hyd_in.out | hyd_in.out | met1 | met1_kg | 21 | * | met1 | conservative metal #1 | kg | numeric | 0 |  | 0 | 3
| output | hyd_in.out | hyd_in.out | met2 | met2_kg | 22 | * | met2 | conservative metal #2 | kg | numeric | 0 |  | 0 | 3
| output | hyd_in.out | hyd_in.out | met3 | met3_kg | 23 | * | met3 | conservative metal #3 | kg | numeric | 0 |  | 0 | 3
| output | hyd_in.out | hyd_in.out | san | san_tons | 24 | * | san | detached sand | tons | numeric | 0 |  | 0 | 3
| output | hyd_in.out | hyd_in.out | sil | sil_tons | 25 | * | sil | detached silt | tons | numeric | 0 |  | 0 | 3
| output | hyd_in.out | hyd_in.out | cla | cla_tons | 26 | * | cla | detached clay | tons | numeric | 0 |  | 0 | 3
| output | hyd_in.out | hyd_in.out | sag | sag_tons | 27 | * | sag | detached small ag | tons | numeric | 0 |  | 0 | 3
| output | hyd_in.out | hyd_in.out | lag | lag_tons | 28 | * | lag | detached large ag | tons | numeric | 0 |  | 0 | 3
| output | hyd_in.out | hyd_in.out | grv | grv_tons | 29 | * | grv | gravel | tons | numeric | 0 |  | 0 | 3
| output | aquifer.out | aqu.out | day | time | 1 | * | yrs | day of the year (julian day) |  | integer | 0 |  | 0 | 0
| output | aquifer.out | aqu.out | yrc | year | 2 | * | yrc | number of the year |  | integer | 0 |  | 0 | 0
| output | aquifer.out | aqu.out | iaq | unit | 3 | * | isd | unit |  | integer | 0 |  | 0 | 0
| output | aquifer.out | aqu.out | flo | flo_mm | 4 | * | flo | flow from aquifer in current time step | m^3 | numeric | 0 |  | 0 | 3
| output | aquifer.out | aqu.out | stor | stor_mm | 5 | * | stor | water storage in aquifer | (mm) | numeric | 0 |  | 0 | 3
| output | aquifer.out | aqu.out | rchrg | rchrg_mm | 6 | * | rchrg | recharge | m^3 | numeric | 0 |  | 0 | 3
| output | aquifer.out | aqu.out | seep | seepage mm | 7 | * | seep | seepage to next object | (mm) | numeric | 0 |  | 0 | 3
| output | aquifer.out | aqu.out | revap | revap_mm | 8 | * | revap | revap | m^3 | numeric | 0 |  | 0 | 3
| output | aquifer.out | aqu.out | hgt | height_m | 9 | * | hgt | groundwater height | m | numeric | 0 |  | 0 | 3
| output | aquifer.out | aqu.out | no3 | no3_kgN/ha | 10 | * | no3_st | nitrate-N concentration in aquifer | kg/ha N | numeric | 0 |  | 0 | 3
| output | aquifer.out | aqu.out | minp | minp_kgP/ha | 11 | * | minp | mineral phosphorus from aquifer on current timestep | kg | numeric | 0 |  | 0 | 3
| output | aquifer.out | aqu.out | orgn | orgn_kgN/ha | 12 | * | orgn |  | kg/ha N | numeric | 0 |  | 0 | 3
| output | aquifer.out | aqu.out | orgp | orgp_kgP/ha | 13 | * | orgp |  | kg/ha P | numeric | 0 |  | 0 | 3
| output | aquifer.out | aqu.out | rchrg_n | rchrgn_kgN/ha | 14 | * | rchrgn | amount of nitrate getting to the shallow aquifer | kg/ha N | numeric | 0 |  | 0 | 3
| output | aquifer.out | aqu.out | nloss | perc_mm | 15 | * | nloss |  | kg/ha N | numeric | 0 |  | 0 | 3
| output | aquifer.out | aqu.out | no3gw | nloss_kgN/ha | 16 | * | no3gw | nitrate loading to reach in groundwater | kg N/ha | numeric | 0 |  | 0 | 3
| output | aquifer.out | aqu.out | seepno3 | nseep_kgN/ha | 17 | * | seepno3 | seepage of no3 to next object | kg | numeric | 0 |  | 0 | 3
| output | deposition .out | dep.out | day | time | 1 | * | yrs | day |  | integer |  |  |  | 0
| output | deposition .out | dep.out | yrs | year | 2 | * | yrc | year |  | integer |  |  |  | 0
| output | deposition .out | dep.out | icmd | type | 3 | * | obtyp | icmd |  | integer |  |  |  | 0
| output | deposition .out | dep.out | typ | typ_no | 4 | * | iotypno | typ |  | string |  |  |  | na
| output | deposition .out | dep.out | temp | temp_degc | 6 | * | temp | temperature | deg temp | numeric | 0 |  | 0 | 3
| output | deposition .out | dep.out | flo | flo_m^3 | 7 | * | flo | volume of water | m^3 | numeric | 0 |  | 0 | 3
| output | deposition .out | dep.out | sed | sed_mtons | 8 | * | sed | sediment | metric tons | numeric | 0 |  | 0 | 3
| output | deposition .out | dep.out | orgn | orgn_kgN | 9 | * | orgn | organic N | kg N | numeric | 0 |  | 0 | 3
| output | deposition .out | dep.out | sedp | sedp_kgP | 10 | * | sedp | organic P | kg P | numeric | 0 |  | 0 | 3
| output | deposition .out | dep.out | no3 | no3_kgN | 11 | * | no3 | NO3-N | kg N | numeric | 0 |  | 0 | 3
| output | deposition .out | dep.out | solp | solp_kgP | 12 | * | solp | mineral (soluble P) | kg P | numeric | 0 |  | 0 | 3
| output | deposition .out | dep.out | psol | psol_mgpst | 13 | * | psol | pesticide in solution | mg pst | numeric | 0 |  | 0 | 3
| output | deposition .out | dep.out | psor | psor_mgpst | 14 | * | psor | pestitice sorbed to sediment | mg pst | numeric | 0 |  | 0 | 3
| output | deposition .out | dep.out | chla | chla_kg | 15 | * | chla | chlorophyll-a | kg | numeric | 0 |  | 0 | 3
| output | deposition .out | dep.out | nh3 | nh3_kgN | 16 | * | nh3 | NH3 | kg N | numeric | 0 |  | 0 | 3
| output | deposition .out | dep.out | no2 | no2_kgN | 17 | * | no2 | NO2 | kg N | numeric | 0 |  | 0 | 3
| output | deposition .out | dep.out | cbod | cbod_kg | 18 | * | cbod | carbonaceous biological oxygen demand | kg | numeric | 0 |  | 0 | 3
| output | deposition .out | dep.out | dox | dox_kg | 19 | * | dox | dissolved oxygen | kg | numeric | 0 |  | 0 | 3
| output | deposition .out | dep.out | bacp | bacp_#cfu/100ml | 20 | * | bacp | persistent bacteria | # cfu/100ml | numeric | 0 |  | 0 | 3
| output | deposition .out | dep.out | baclp | baclp_#cfu/100ml | 21 | * | baclp | less persistent bacteria | # cfu/100ml | numeric | 0 |  | 0 | 3
| output | deposition .out | dep.out | met1 | met1_kg | 22 | * | met1 | conservative metal #1 | kg | numeric | 0 |  | 0 | 3
| output | deposition .out | dep.out | met2 | met2_kg | 23 | * | met2 | conservative metal #2 | kg | numeric | 0 |  | 0 | 3
| output | deposition .out | dep.out | met3 | met3_kg | 24 | * | met3 | conservative metal #3 | kg | numeric | 0 |  | 0 | 3
| output | deposition .out | dep.out | san | san_tons | 25 | * | san | detached sand | tons | numeric | 0 |  | 0 | 3
| output | deposition .out | dep.out | sil | sil_tons | 26 | * | sil | detached silt | tons | numeric | 0 |  | 0 | 3
| output | deposition .out | dep.out | cla | cla_tons | 27 | * | cla | detached clay | tons | numeric | 0 |  | 0 | 3
| output | deposition .out | dep.out | sag | sag_tons | 28 | * | sag | detached small ag | tons | numeric | 0 |  | 0 | 3
| output | deposition .out | dep.out | lag | lag_tons | 29 | * | lag | detached large ag | tons | numeric | 0 |  | 0 | 3
| output | deposition .out | dep.out | grv | grv_tons | 30 | * | grv | gravel | tons | numeric | 0 |  | 0 | 3
| output | hycon.out | hyc.out | II | ? | 1 | * | ii |  |  | integer |  |  |  | 0
| output | hycon.out | hyc.out | NAME | ? | 2 | * | name |  |  | string |  |  |  | na
| output | hycon.out | hyc.out | TYP | ? | 3 | * | typ |  |  | string |  |  |  | na
| output | hycon.out | hyc.out | PROPS | ? | 4 | * | props |  |  | numeric |  |  |  | 3
| output | hydcon.out | hyc.out | PROPS2 | ? | 5 | * | props2 |  |  | numeric |  |  |  | 3
| output | hydcon.out | hyc.out | SRC_TOT | ? | 6 | * | src_tot |  |  | numeric |  |  |  | 3
| output | hydcon.out | hyc.out | RCV_TOT | ? | 7 | * | rcv_tot |  |  | numeric |  |  |  | 3
| output | hydcon.out | hyc.out | OBJ_OUT |  | 8 | * | obj_out |  |  | numeric |  |  |  | 3
| output | hydcon.out | hyc.out | OBTYP_OUT |  | 9 | * | obtyp_out |  |  | numeric |  |  |  | 3
| output | hydcon.out | hyc.out | OBTYPNO_OUT | ? | 10 | * | obtypno_out |  |  | numeric |  |  |  | 3
| output | hydcon.out | hyc.out | HTYP_OUT | ? | 11 | * | htyp_out |  |  | numeric |  |  |  | 3
| output | soils.out | soils.out | I | day | 1 | * | i |  |  | integer |  |  |  | 0
| output | soils.out | soils.out | RSD | sol_rsd | 2 | * | rsd |  | t/ha | numeric |  |  |  | 3
| output | soils.out | soils.out | SOLP_T | sol_p | 3 | * | solp_t |  | kg/ha | numeric |  |  |  | 3
| output | soils.out | soils.out | SOLNO3_T | no3 | 4 | * | solno3_t |  | kg/ha | numeric |  |  |  | 3
| output | soils.out | soils.out | SOLORGN_T | org_n | 5 | * | solorgn_t |  | kg/ha | numeric |  |  |  | 3
| output | soils.out | soils.out | SOLORGP_T | org_p | 6 | * | solorgp_t |  | kg/ha | numeric |  |  |  | 3
| output | soils.out | soils.out | CNDAY | cn | 7 | * | cnday |  |  | numeric |  |  |  | 3
| output | mgt.out | mgt.out | j | hru | 1 | * | hru |  |  | integer |  |  |  | 0
| output | mgt.out | mgt.out | yrc | year | 2 | * | year |  |  | integer |  |  |  | 0
| output | mgt.out | mgt.out | i_mo | mon | 3 | * | mon |  |  | integer |  |  |  | 0
| output | mgt.out | mgt.out | iida | day | 4 | * | day |  |  | integer |  |  |  | 0
| output | mgt.out | mgt.out | plantnm | crop/fert/pest | 5 | * | crop |  |  | string |  |  |  | na
| output | mgt.out | mgt.out | operation | operation | 6 | * | oper |  |  | integer |  |  |  | 3
| output | mgt.out | mgt.out | phubase | phubase | 7 | * | phub |  |  | numeric |  |  |  | 3
| output | mgt.out | mgt.out | phuacc | phuacc | 8 | * | phuacc |  |  | numeric |  |  |  | 3
| output | mgt.out | mgt.out | sw | sol_sw | 9 | * | sw |  |  | numeric |  |  |  | 3
| output | mgt.out | mgt.out | mass | bio_ms | 10 | * | bio |  |  | numeric |  |  |  | 3
| output | mgt.out | mgt.out | rsd | sol_rsd | 11 | * | rsd |  |  | numeric |  |  |  | 3
| output | mgt.out | mgt.out | sol_sumno3 | sol | 12 | * | solno3 |  |  | numeric |  |  |  | 3
| output | mgt.out | mgt.out | sol_sumsolp | sol | 13 | * | solp |  |  | numeric |  |  |  | 3
| output | mgt.out | mgt.out | yield | yield | 14 | * | yld |  |  | numeric |  |  |  | 3
| output | mgt.out | mgt.out | irramt | irr amt | 15 | * | irr |  |  | numeric |  |  |  | 3
| output | mgt.out | mgt.out | amt | amt | 16 | * | amt |  |  | numeric |  |  |  | 3
| output | mgt.out | mgt.out | effmix | mix eff | 17 | * | mix |  |  | numeric |  |  |  | 3
| output | mgt.out | mgt.out | strsn | strsn | 18 | * | strsn |  |  | numeric |  |  |  | 3
| output | mgt.out | mgt.out | strsp | strsp | 19 | * | strsp |  |  | numeric |  |  |  | 3
| output | mgt.out | mgt.out | strstmp | strstmp | 20 | * | strmp |  |  | numeric |  |  |  | 3
| output | mgt.out | mgt.out | strsw | strsw | 21 | * | strsw |  |  | numeric |  |  |  | 3
| output | mgt.out | mgt.out | strsa | strsa | 22 | * | strsa |  |  | numeric |  |  |  | 3
| output | mgt.out | mgt.out | irrsc | irrsc | 23 | * | irrsc |  |  | numeric |  |  |  | 3
| output | mgt.out | mgt.out | irrno | irrno | 24 | * | irrno |  |  | numeric |  |  |  | 3
| output | mgt.out | mgt.out | biomass | biomass | 25 | * | biom |  |  | numeric |  |  |  | 3
| output | mgt.out | mgt.out | tuber | tuber | 26 | * | tuber |  |  | numeric |  |  |  | 3
| output | mgt.out | mgt.out | residue | residue | 27 | * | resis |  |  | numeric |  |  |  | 3
| output | mgt.out | mgt.out | nit | nit | 28 | * | nit |  |  | numeric |  |  |  | 3
| output | mgt.out | mgt.out | phos | phos | 29 | * | phos |  |  | numeric |  |  |  | 3
| output | crop_yld_aa.out | crop_aa.out | time | time | 1 | * | end_yr | ending year |  | integer |  |  |  | 0
| output | crop_yld_aa.out | crop_aa.out | year | year | 2 | * | yrs | number of years |  | integer |  |  |  | 0
| output | crop_yld_aa.out | crop_aa.out | unit | unit | 3 | * | j | unit |  | integer |  |  |  | 0
| output | crop_yld_aa.out | crop_aa.out | plantnm | plantnm | 4 | * | plantnm | plant name |  | string |  |  |  | na
| output | crop_yld_aa.out | crop_aa.out | yield | yield | 5 | * | yield | yield |  | numeric
| output | sd_channel.out | sd_cha.out | day | time | 1 | * | day | not sure about this file???? Gsm |  | integer |  |  |  | 0
| output | sd_channel.out | sd_cha.out | yrc | year | 2 | * | yrc |  |  | integer |  |  |  | 0
| output | sd_channel.out | sd_cha.out | ich | unit | 3 | * | ich |  |  | integer |  |  |  | 0
| output | sd_channel.out | sd_cha.out | floin_m^3/s | floin_m^3/s | 4 | * | ? |  | m^3/s | numeric |  |  |  | 3
| output | sd_channel.out | sd_cha.out | pr_m^3/s | pr_m^3/s | 5 | * | ? |  | m^3/s | numeric |  |  |  | 3
| output | sd_channel.out | sd_cha.out | sedin_tons | sedin_tons | 6 | * | ? |  | tons | numeric |  |  |  | 3
| output | sd_channel.out | sd_cha.out | sedout_tons | sedout_tons | 7 | * | ? |  | tons | numeric |  |  |  | 3
| output | sd_channel.out | sd_cha.out | washld_tons | washld_tons | 8 | * | ? |  | tons | numeric |  |  |  | 3
| output | sd_channel.out | sd_cha.out | bedld_tons | bedld_tons | 9 | * | ? |  | tons | numeric |  |  |  | 3
| output | sd_channel.out | sd_cha.out | dep_tons | dep_tons | 10 | * | ? |  | tons | numeric |  |  |  | 3
| output | sd_channel.out | sd_cha.out | deg_btm_tons | deg_btm_tons | 11 | * | ? |  | tons | numeric |  |  |  | 3
| output | sd_channel.out | sd_cha.out | eg_bank_tons | eg_bank_tons | 12 | * | ? |  | tons | numeric |  |  |  | 3
| output | sd_channel.out | sd_cha.out | chsd_d | hcsed_tons | 13 | * | chsd_d |  | tons | numeric |  |  |  | 3
| output | sd_channel.out | sd_cha.out | chw | width_m | 14 | * | chw |  | m | numeric |  |  |  | 3
| output | sd_channel.out | sd_cha.out | chd | depth_m | 15 | * | chd |  | m | numeric |  |  |  | 3
| output | sd_channel.out | sd_cha.out | chs | slope_m/m | 16 | * | chs |  | m/m | numeric |  |  |  | 3
| output | sd_channel.out | sd_cha.out | hc_len | hclen_m | 17 | * | hc_len |  | m | numeric |  |  |  | 3
| output | yield.out | yld.out | ISD | na | 1 | * | isd |  |  | integer |  |  |  | 0
| output | yield.out | yld.out | DAY | na | 2 | * | day |  |  | integer |  |  |  | 0
| output | yield.out | yld.out | YRC | na | 3 | * | yrc |  |  | integer |  |  |  | 0
| output | yield.out | yld.out | PLANNM | na | 4 | * | plannm |  |  | string |  |  |  | na
| output | yield.out | yld.out | ALAI | na | 5 | * | alai |  |  | numeric |  |  |  | 3
| output | yield.out | yld.out | DM | na | 6 | * | dm |  |  | numeric |  |  |  | 3
| output | yield.out | yld.out | YIELD | na | 7 | * | yield |  |  | numeric |  |  |  | 3
| output | flow_duration_curve.out | flow_dc.out | typ | ob_typ | 1 | * | typ
| output | flow_duration_curve.out | flow_dc.out | props | props | 2 | * | props
| output | flow_duration_curve.out | flow_dc.out | min | min | 3 | * | min |  |  | numeric |  |  | 10000000000 | 3
| output | flow_duration_curve.out | flow_dc.out | p5 | p5 | 4 | * | p5 |  |  | numeric |  |  | 0 | 3
| output | flow_duration_curve.out | flow_dc.out | p10 | p10 | 5 | * | p10 |  |  | numeric |  |  | 0 | 3
| output | flow_duration_curve.out | flow_dc.out | p25 | p25 | 6 | * | p25 |  |  | numeric |  |  | 0 | 3
| output | flow_duration_curve.out | flow_dc.out | p50 | p50 | 7 | * | p50 |  |  | numeric |  |  | 0 | 3
| output | flow_duration_curve.out | flow_dc.out | p75 | p75 | 8 | * | p75 |  |  | numeric |  |  | 0 | 3
| output | flow_duration_curve.out | flow_dc.out | p90 | p90 | 9 | * | p90 |  |  | numeric |  |  | 0 | 3
| output | flow_duration_curve.out | flow_dc.out | max | max | 10 | * | max |  |  | numeric |  |  | 0 | 3
| output | flow_duration_curve.out | flow_dc.out | mean | mean | 11 | * | mean |  |  | numeric |  |  | 0 | 3
| output | diagnostics.out | diag.out | aqu | filename | 1 | * | aqu |  |  | string |  |  |  | na
| output | diagnostics.out | diag.out | msh_aqp | rec | 2 | * | msh_aqp |  |  | integer |  |  |  | 0
| output | diagnostics.out | diag.out | imax | max | 3 | * | imax |  |  | integer |  |  |  | 0
| output | diagnostics.out | diag.out | file status | file status | 4 | * | ??
| output | files_out.out | filesout.out |  | files_out | 1 | * |  |  |  | string |  |  |  | na
| output | files_out.out | filesout.out |  | output files written | 2 | * |  |  |  | string |  |  |  | na
| output | reservoir.out | res.out | DAY | time | 1 | * | day | julian day |  | integer |  |  |  | 0
| output | reservoir.out | res.out | YRS | year | 2 | * | yrs | years |  | integer |  |  |  | 0
| output | reservoir.out | res.out | J | resnum | 3 | * | j |  |  | integer |  |  |  | 0
| output | reservoir.out | res.out | FLOWI | flowi | 4 | * | flowi | flow into res | m^3/s | numeric | 0 |  | 0 | 3
| output | reservoir.out | res.out | flowo | flowo | 5 | * | flowo | flow out of res | m^3/s | numeric | 0 |  | 0 | 3
| output | reservoir.out | res.out | sedi | sedi | 6 | * | sedi | sed entering res | metric tons | numeric | 0 |  | 0 | 3
| output | reservoir.out | res.out | sedo | sedo | 7 | * | sedo | sed leaving res | metric tons | numeric | 0 |  | 0 | 3
| output | reservoir.out | res.out | sedcon | sedcon | 8 | * | sedcon | sed conc in res | mg/L | numeric | 0 |  | 0 | 3
| output | reservoir.out | res.out | pesti | pesti | 9 | * | pesti | pest entering res | mg pst | numeric | 0 |  | 0 | 3
| output | reservoir.out | res.out | reactw | reactw | 10 | * | reactw | pest lost from res through reactions | mg pst | numeric | 0 |  | 0 | 3
| output | reservoir.out | res.out | volatpst | latpst | 11 | * | volatpst | pest lost from res through volatiliza | mg pst | numeric | 0 |  | 0 | 3
| output | reservoir.out | res.out | setlpst | etlpst | 12 | * | setlpst | pest moving from water to sed through | mg pst | numeric | 0 |  | 0 | 3
| output | reservoir.out | res.out | resuspst | suspst | 13 | * | resuspst | pest moving from sed to water through | mg pst | numeric | 0 |  | 0 | 3
| output | reservoir.out | res.out | difus | difus | 14 | * | difus | pest moving from water to sed through | mg pst | numeric | 0 |  | 0 | 3
| output | reservoir.out | res.out | reactb | reactb | 15 | * | reactb | pest lost from res sed layer through | mg pst | numeric | 0 |  | 0 | 3
| output | reservoir.out | res.out | bury | bury | 16 | * | bury | pest lost from res sed layer through | mg pst | numeric | 0 |  | 0 | 3
| output | reservoir.out | res.out | pesto | pesto | 17 | * | pesto | pest transported out of res | mg pst | numeric | 0 |  | 0 | 3
| output | reservoir.out | res.out | pstcon | pstcon | 18 | * | pstcon | pest conc in res water | mg pst/m^3 | numeric | 0 |  | 0 | 3
| output | reservoir.out | res.out | spstcon | pstcon | 19 | * | spstcon | pest conc in res sed layer | mg pst/m^3 | numeric | 0 |  | 0 | 3
| output | reservoir.out | res.out | ev | ev | 20 | * | ev | evap from res | m^3 H2O | numeric | 0 |  | 0 | 3
| output | reservoir.out | res.out | sep | sep | 21 | * | sep | seepage from res | m^3 H2O | numeric | 0 |  | 0 | 3
| output | reservoir.out | res.out | pcp | pcp | 22 | * | pcp | precipitation on res | m^3 H2O | numeric | 0 |  | 0 | 3
| output | reservoir.out | res.out | flwim3 | flwim3 | 23 | * | flwim3 | water flowing into res | m^3 H2O | numeric | 0 |  | 0 | 3
| output | reservoir.out | res.out | flwom3 | flwom3 | 24 | * | flwom3 | water flowing out of res | m^3 H2O | numeric | 0 |  | 0 | 3
| output | reservoir.out | res.out | orgni | orgni | 25 | * | orgni | org N entering res | kg N | numeric | 0 |  | 0 | 3
| output | reservoir.out | res.out | orgno | orgno | 26 | * | orgno | org N leaving res | kg N | numeric | 0 |  | 0 | 3
| output | reservoir.out | res.out | orgpi | orgpi | 27 | * | orgpi | org P entering res | kg P | numeric | 0 |  | 0 | 3
| output | reservoir.out | res.out | orgpo | orgpo | 28 | * | orgpo | org P leaving res | kg P | numeric | 0 |  | 0 | 3
| output | reservoir.out | res.out | no3i | no3i | 29 | * | no3i | nitrate N entering res | kg N | numeric | 0 |  | 0 | 3
| output | reservoir.out | res.out | no3o | no3o | 30 | * | no3o | nitrate N leaving res | kg N | numeric | 0 |  | 0 | 3
| output | reservoir.out | res.out | no2i | no2i | 31 | * | no2i | nitrite entering res | kg N | numeric | 0 |  | 0 | 3
| output | reservoir.out | res.out | no2o | no2o | 32 | * | no2o | nitrite leaving res | kg N | numeric | 0 |  | 0 | 3
| output | reservoir.out | res.out | nh3i | nh3i | 33 | * | nh3i | ammonia entering res | kg N | numeric | 0 |  | 0 | 3
| output | reservoir.out | res.out | nh3o | nh3o | 34 | * | nh3o | ammonia leaving res | kg N | numeric | 0 |  | 0 | 3
| output | reservoir.out | res.out | solpi | solpi | 35 | * | solpi | mineral P entering res | kg P | numeric | 0 |  | 0 | 3
| output | reservoir.out | res.out | solpo | solpo | 36 | * | solpo | mineral P leaving res | kg P | numeric | 0 |  | 0 | 3
| output | reservoir.out | res.out | chlai | chali | 37 | * | chlai | chlorophyll-a entering res | kg chla | numeric | 0 |  | 0 | 3
| output | reservoir.out | res.out | chlao | chlao | 38 | * | chlao | chlorophyll-a leaving res | kg chla | numeric | 0 |  | 0 | 3
| output | reservoir.out | res.out | orgpc | orgpc | 39 | * | orgpc | ave org P conc in res | mg P/L | numeric | 0 |  | 0 | 3
| output | reservoir.out | res.out | solpc | solpc | 40 | * | solpc | ave sol P conc in res | mg P/L | numeric | 0 |  | 0 | 3
| output | reservoir.out | res.out | orgnc | orgnc | 41 | * | orgnc | ave org N in res | mg N/L | numeric | 0 |  | 0 | 3
| output | reservoir.out | res.out | no3c | no3c | 42 | * | no3c | ave nitrate conc in res | mg N/L | numeric | 0 |  | 0 | 3
| output | reservoir.out | res.out | no2c | no2c | 43 | * | no2c | ave nitrite conc in res | mg N/L | numeric | 0 |  | 0 | 3
| output | reservoir.out | res.out | nh3c | nh3c | 44 | * | nh3c | ave ammonia conc in re | mg N/L | numeric | 0 |  | 0 | 3
| output | bsn_chan.out |  | DAY | time | 1 | * | day | julian day |  | integer |  |  |  | 0
| output | bsn_chan.out |  | YRS | year | 2 | * | yrs | years |  | integer |  |  |  | 0
| output | bsn_chan.out |  | J | resnum | 3 | * | j |  |  | integer |  |  |  | 0
| output | bsn_chan.out |  | FLOWI | flowi | 4 | * | flowi | flow into res | m^3/s | numeric | 0 |  | 0 | 3
| output | bsn_chan.out |  | flowo | flowo | 5 | * | flowo | flow out of res | m^3/s | numeric | 0 |  | 0 | 3
| output | bsn_chan.out |  | sedi | sedi | 6 | * | sedi | sed entering res | metric tons | numeric | 0 |  | 0 | 3
| output | bsn_chan.out |  | sedo | sedo | 7 | * | sedo | sed leaving res | metric tons | numeric | 0 |  | 0 | 3
| output | bsn_chan.out |  | sedcon | sedcon | 8 | * | sedcon | sed conc in res | mg/L | numeric | 0 |  | 0 | 3
| output | bsn_chan.out | res.out | pesti | pesti | 9 | * | pesti | pest entering res | mg pst | numeric | 0 |  | 0 | 3
| output | bsn_chan.out | res.out | reactw | reactw | 10 | * | reactw | pest lost from res through reactions | mg pst | numeric | 0 |  | 0 | 3
| output | bsn_chan.out | res.out | volatpst | latpst | 11 | * | volatpst | pest lost from res through volatiliza | mg pst | numeric | 0 |  | 0 | 3
| output | bsn_chan.out | res.out | setlpst | etlpst | 12 | * | setlpst | pest moving from water to sed through | mg pst | numeric | 0 |  | 0 | 3
| output | bsn_chan.out | res.out | resuspst | suspst | 13 | * | resuspst | pest moving from sed to water through | mg pst | numeric | 0 |  | 0 | 3
| output | waterbal.hru | watb_hru.out | day | time | 1 | * | day | julian day |  | integer |  |  |  | 0
| output | waterbal.hru | watb_hru.out | yrc | year | 2 | * | yrc | count of year |  | integer |  |  |  | 0
| output | waterbal.hru | watb_hru.out | j | unit | 3 | * | j |  |  | integer |  |  |  | 0
| output | waterbal.hru | watb_hru.out | precip | prec_mm | 4 | * | precip | prec falling on they HRU during timestep | mm H2O | numeric | 0 |  | 0 | 3
| output | waterbal.hru | watb_hru.out | snofall | snow_mm | 5 | * | snofall | amt of prec falling as snow, sleet or freezing rain during timestep | mm H2O | numeric | 0 |  | 0 | 3
| output | waterbal.hru | watb_hru.out | snomlt | snomlt_mm | 6 | * | snomlt | amt of snow or ice melting during timestep | mm H2O | numeric | 0 |  | 0 | 3
| output | waterbal.hru | watb_hru.out | surq_gen | sq_gen_mm | 7 | * | surq_gen | amt of surf runoff to main channel | mm H2O | numeric | 0 |  | 0 | 3
| output | waterbal.hru | watb_hru.out | latq | latq_mm | 8 | * | latq | amt of lat flow contrib to main channel during HRU during mon | mm H2O | numeric | 0 |  | 0 | 3
| output | waterbal.hru | watb_hru.out | wateryld | wtryld_mm | 9 | * | wateryld | water yld (tot amt of water entering main channel) from HRU during mon | mm H2O | numeric | 0 |  | 0 | 3
| output | waterbal.hru | watb_hru.out | perc | perc_mm | 10 | * | perc | amt of water perc out of the soil profile and into the vadose zone in HRU during mon | mm H2O | numeric | 0 |  | 0 | 3
| output | waterbal.hru | watb_hru.out | et | et_mm | 11 | * | et | actual ET in HRU during mon | mm H2O | numeric | 0 |  | 0 | 3
| output | waterbal.hru | watb_hru.out | tloss | tloss_mm | 12 | * | tloss | amt of trans losses from trib channels in HRU for mon | mm H2O | numeric | 0 |  | 0 | 3
| output | waterbal.hru | watb_hru.out | eplant | eplant_mm | 13 | * | eplant | actual amt of transpiration that occurs during mon in HRU | mm H2O | numeric | 0 |  | 0 | 3
| output | waterbal.hru | watb_hru.out | esoil | esoil_mm | 14 | * | esoil | actual amt of evap (from soil) that occurs during mon in HRU | mm H2O | numeric | 0 |  | 0 | 3
| output | waterbal.hru | watb_hru.out | surq_cont | sq_cont_mm | 15 | * | surq_cont | amt of surf runoff gen during mon in HRU | mm H2O | numeric | 0 |  | 0 | 3
| output | waterbal.hru | watb_hru.out | cn | cn | 16 | * | cn | CN values during mon in HRU | none | numeric | 0 |  | 0 | 3
| output | waterbal.hru | watb_hru.out | sw | sw_mm | 17 | * | sw | sum of daily soil water values used to calc the curve number | mm H2O | numeric | 0 |  | 0 | 3
| output | waterbal.hru | watb_hru.out | pet | pet_mm | 18 | * | pet | pot et on current day in HRU | mm H2O | numeric | 0 |  | 0 | 3
| output | waterbal.hru | watb_hru.out | qtile | qtile_mm | 19 | * | qtile | drainage tile flow contrib to main channel from HRU in mon | mm H2O | numeric | 0 |  | 0 | 3
| output | waterbal.hru | watb_hru.out | irr | irr_mm | 20 | * | irr | amount of water applied to HRU | mm H2O | numeric | 0 |  | 0 | 3
| output | waterbal.sd | watb_sd.out | day | time | 1 | * | day | julian day |  | integer |  |  |  | 0
| output | waterbal.sd | watb_sd.out | yrc | year | 2 | * | yrc | count of year |  | integer |  |  |  | 0
| output | waterbal.sd | watb_sd.out | isd | unit | 3 | * | isd |  |  | integer |  |  |  | 0
| output | waterbal.sd | watb_sd.out | precip | prec_mm | 4 | * | precip | prec falling on they HRU during timestep | mm H2O | numeric | 0 |  | 0 | 3
| output | waterbal.sd | watb_sd.out | snofall | snow_mm | 5 | * | snofall | amt of prec falling as snow, sleet or freezing rain during timestep | mm H2O | numeric | 0 |  | 0 | 3
| output | waterbal.sd | watb_sd.out | snomlt | snomlt_mm | 6 | * | snomlt | amt of snow or ice melting during timestep | mm H2O | numeric | 0 |  | 0 | 3
| output | waterbal.sd | watb_sd.out | surq_gen | sq_gen_mm | 7 | * | surq_gen | amt of surf runoff to main channel | mm H2O | numeric | 0 |  | 0 | 3
| output | waterbal.sd | watb_sd.out | latq | latq_mm | 8 | * | latq | amt of lat flow contrib to main channel during HRU during mon | mm H2O | numeric | 0 |  | 0 | 3
| output | waterbal.sd | watb_sd.out | wateryld | wtryld_mm | 9 | * | wateryld | water yld (tot amt of water entering main channel) from HRU during mon | mm H2O | numeric | 0 |  | 0 | 3
| output | waterbal.sd | watb_sd.out | perc | perc_mm | 10 | * | perc | amt of water perc out of the soil profile and into the vadose zone in HRU during mon | mm H2O | numeric | 0 |  | 0 | 3
| output | waterbal.sd | watb_sd.out | et | et_mm | 11 | * | et | actual ET in HRU during mon | mm H2O | numeric | 0 |  | 0 | 3
| output | waterbal.sd | watb_sd.out | tloss | tloss_mm | 12 | * | tloss | amt of trans losses from trib channels in HRU for mon | mm H2O | numeric | 0 |  | 0 | 3
| output | waterbal.sd | watb_sd.out | eplant | eplant_mm | 13 | * | eplant | actual amt of transpiration that occurs during mon in HRU | mm H2O | numeric | 0 |  | 0 | 3
| output | waterbal.sd | watb_sd.out | esoil | esoil_mm | 14 | * | esoil | actual amt of evap (from soil) that occurs during mon in HRU | mm H2O | numeric | 0 |  | 0 | 3
| output | waterbal.sd | watb_sd.out | surq_cont | sq_cont_mm | 15 | * | surq_cont | amt of surf runoff gen during mon in HRU | mm H2O | numeric | 0 |  | 0 | 3
| output | waterbal.sd | watb_sd.out | cn | cn | 16 | * | cn | CN values during mon in HRU | none | numeric | 0 |  | 0 | 3
| output | waterbal.sd | watb_sd.out | sw | sw_mm | 17 | * | sw | sum of daily soil water values used to calc the curve number | mm H2O | numeric | 0 |  | 0 | 3
| output | waterbal.sd | watb_sd.out | pet | pet_mm | 18 | * | pet | pot et on current day in HRU | mm H2O | numeric | 0 |  | 0 | 3
| output | waterbal.sd | watb_sd.out | qtile | qtile_mm | 19 | * | qtile | drainage tile flow contrib to main channel from HRU in mon | mm H2O | numeric | 0 |  | 0 | 3
| output | waterbal.sd | watb_sd.out | irr | irr_mm | 20 | * | irr | amount of water applied to HRU | mm H2O | numeric | 0 |  | 0 | 3
| output | waterbal.sub | watb_sub.out | day | time | 1 | * | yrs | julian day |  | integer |  |  |  | 0
| output | waterbal.sub | watb_sub.out | yrc | year | 2 | * | yrc | count of year |  | integer |  |  |  | 0
| output | waterbal.sub | watb_sub.out | isub | unit | 3 | * | isd |  |  | integer |  |  |  | 0
| output | waterbal.sub | watb_sub.out | precip | prec_mm | 4 | * | precip | prec falling on they HRU during timestep | mm H2O | numeric | 0 |  | 0 | 3
| output | waterbal.sub | watb_sub.out | snofall | snow_mm | 5 | * | snofall | amt of prec falling as snow, sleet or freezing rain during timestep | mm H2O | numeric | 0 |  | 0 | 3
| output | waterbal.sub | watb_sub.out | snomlt | snomlt_mm | 6 | * | snomlt | amt of snow or ice melting during timestep | mm H2O | numeric | 0 |  | 0 | 3
| output | waterbal.sub | watb_sub.out | surq_gen | sq_gen_mm | 7 | * | surq_gen | amt of surf runoff to main channel | mm H2O | numeric | 0 |  | 0 | 3
| output | waterbal.sub | watb_sub.out | latq | latq_mm | 8 | * | latq | amt of lat flow contrib to main channel during HRU during mon | mm H2O | numeric | 0 |  | 0 | 3
| output | waterbal.sub | watb_sub.out | wateryld | wtryld_mm | 9 | * | wateryld | water yld (tot amt of water entering main channel) from HRU during mon | mm H2O | numeric | 0 |  | 0 | 3
| output | waterbal.sub | watb_sub.out | perc | perc_mm | 10 | * | perc | amt of water perc out of the soil profile and into the vadose zone in HRU during mon | mm H2O | numeric | 0 |  | 0 | 3
| output | waterbal.sub | watb_sub.out | et | et_mm | 11 | * | et | actual ET in HRU during mon | mm H2O | numeric | 0 |  | 0 | 3
| output | waterbal.sub | watb_sub.out | tloss | tloss_mm | 12 | * | tloss | amt of trans losses from trib channels in HRU for mon | mm H2O | numeric | 0 |  | 0 | 3
| output | waterbal.sub | watb_sub.out | eplant | eplant_mm | 13 | * | eplant | actual amt of transpiration that occurs during mon in HRU | mm H2O | numeric | 0 |  | 0 | 3
| output | waterbal.sub | watb_sub.out | esoil | esoil_mm | 14 | * | esoil | actual amt of evap (from soil) that occurs during mon in HRU | mm H2O | numeric | 0 |  | 0 | 3
| output | waterbal.sub | watb_sub.out | surq_cont | sq_cont_mm | 15 | * | surq_cont | amt of surf runoff gen during mon in HRU | mm H2O | numeric | 0 |  | 0 | 3
| output | waterbal.sub | watb_sub.out | cn | cn | 16 | * | cn | CN values during mon in HRU | none | numeric | 0 |  | 0 | 3
| output | waterbal.sub | watb_sub.out | sw | sw_mm | 16 | * | sw | sum of daily soil water values used to calc the curve number | mm H2O | numeric | 0 |  | 0 | 3
| output | waterbal.sub | watb_sub.out | pet | pet_mm | 18 | * | pet | pot et on current day in HRU | mm H2O | numeric | 0 |  | 0 | 3
| output | waterbal.sub | watb_sub.out | qtile | qtile_mm | 19 | * | qtile | drainage tile flow contrib to main channel from HRU in mon | mm H2O | numeric | 0 |  | 0 | 3
| output | waterbal.sub | watb_sub.out | irr | irr_mm | 20 | * | irr | amount of water applied to HRU | mm H2O | numeric | 0 |  | 0 | 3
| output | waterbal.bsn | watb_bsn.out | day | time | 1 | * | day | julian day |  | integer |  |  |  | 0
| output | waterbal.bsn | watb_bsn.out | yrc | year | 2 | * | yrc | count of year |  | integer |  |  |  | 0
| output | waterbal.bsn | watb_bsn.out | iz | unit | 3 | * | iz |  |  | integer |  |  |  | 0
| output | waterbal.bsn | watb_bsn.out | precip | prec_mm | 4 | * | precip | prec falling on they HRU during timestep | mm H2O | numeric | 0 |  | 0 | 3
| output | waterbal.bsn | watb_bsn.out | snofall | snow_mm | 5 | * | snofall | amt of prec falling as snow, sleet or freezing rain during timestep | mm H2O | numeric | 0 |  | 0 | 3
| output | waterbal.bsn | watb_bsn.out | snomlt | snomlt_mm | 6 | * | snomlt | amt of snow or ice melting during timestep | mm H2O | numeric | 0 |  | 0 | 3
| output | waterbal.bsn | watb_bsn.out | surq_gen | sq_gen_mm | 7 | * | surq_gen | amt of surf runoff to main channel | mm H2O | numeric | 0 |  | 0 | 3
| output | waterbal.bsn | watb_bsn.out | latq | latq_mm | 8 | * | latq | amt of lat flow contrib to main channel during HRU during mon | mm H2O | numeric | 0 |  | 0 | 3
| output | waterbal.bsn | watb_bsn.out | wateryld | wtryld_mm | 9 | * | wateryld | water yld (tot amt of water entering main channel) from HRU during mon | mm H2O | numeric | 0 |  | 0 | 3
| output | waterbal.bsn | watb_bsn.out | perc | perc_mm | 10 | * | perc | amt of water perc out of the soil profile and into the vadose zone in HRU during mon | mm H2O | numeric | 0 |  | 0 | 3
| output | waterbal.bsn | watb_bsn.out | et | et_mm | 11 | * | et | actual ET in HRU during mon | mm H2O | numeric | 0 |  | 0 | 3
| output | waterbal.bsn | watb_bsn.out | tloss | tloss_mm | 12 | * | tloss | amt of trans losses from trib channels in HRU for mon | mm H2O | numeric | 0 |  | 0 | 3
| output | waterbal.bsn | watb_bsn.out | eplant | eplant_mm | 13 | * | eplant | actual amt of transpiration that occurs during mon in HRU | mm H2O | numeric | 0 |  | 0 | 3
| output | waterbal.bsn | watb_bsn.out | esoil | esoil_mm | 14 | * | esoil | actual amt of evap (from soil) that occurs during mon in HRU | mm H2O | numeric | 0 |  | 0 | 3
| output | waterbal.bsn | watb_bsn.out | surq_cont | sq_cont_mm | 15 | * | surq_cont | amt of surf runoff gen during mon in HRU | mm H2O | numeric | 0 |  | 0 | 3
| output | waterbal.bsn | watb_bsn.out | cn | cn | 16 | * | cn | CN values during mon in HRU | none | numeric | 0 |  | 0 | 3
| output | waterbal.bsn | watb_bsn.out | sw | sw_mm | 17 | * | sw | sum of daily soil water values used to calc the curve number | mm H2O | numeric | 0 |  | 0 | 3
| output | waterbal.bsn | watb_bsn.out | pet | pet_mm | 18 | * | pet | pot et on current day in HRU | mm H2O | numeric | 0 |  | 0 | 3
| output | waterbal.bsn | watb_bsn.out | qtile | qtile_mm | 19 | * | qtile | drainage tile flow contrib to main channel from HRU in mon | mm H2O | numeric | 0 |  | 0 | 3
| output | waterbal.bsn | watb_bsn.out | irr | irr_mm | 20 | * | irr | amount of water applied to HRU | mm H2O | numeric | 0 |  | 0 | 3
| output | nutbal.hru | nutb_hru.out | day | time | 1 | * | day | julian day |  | integer |  |  |  | 0
| output | nutbal.hru | nutb_hru.out | yrc | year | 2 | * | yrc | count of year |  | integer |  |  |  | 0
| output | nutbal.hru | nutb_hru.out | j | unit | 3 | * | j |  |  | integer |  |  |  | 0
| output | nutbal.hru | nutb_hru.out | cfertn | cfrtn_kgha | 4 | * | cfertn | total amount of nitrogen applied to soil during continuous fertilizer operation | kg N/ha | numeric | 0 |  | 0 | 3
| output | nutbal.hru | nutb_hru.out | cfertp | cfrtp_kgha | 5 | * | cfertp | total amount of phosphorus applied to soil during continuous fertilizer operation | kg P/ha | numeric | 0 |  | 0 | 3
| output | nutbal.hru | nutb_hru.out | grazn | grzn_kgha | 6 | * | grazn | amt of nit added to soil in grazing on the day in HRU | kg N/ha | numeric | 0 |  | 0 | 3
| output | nutbal.hru | nutb_hru.out | grazp | grzp_kgha | 7 | * | grazp | amt of phos added to soil in grazing on the day in HRU | kg P/ha | numeric | 0 |  | 0 | 3
| output | nutbal.hru | nutb_hru.out | auton | autn_kgha | 8 | * | auton | amt of nit applied in auto-fert applic | kg N/ha | numeric | 0 |  | 0 | 3
| output | nutbal.hru | nutb_hru.out | autop | autp_kgha | 9 | * | autop | amt of phos applied in auto-fert applic | kg P/ha | numeric | 0 |  | 0 | 3
| output | nutbal.hru | nutb_hru.out | rmp1tl | rm1t_kgha | 10 | * | rmp1tl | amt of phos moving from the labile min pool to the active min pool in the soil profile on the current day in the HRU | kg P/ha | numeric | 0 |  | 0 | 3
| output | nutbal.hru | nutb_hru.out | roctl | rctl_kgha | 11 | * | roctl | amt of phos moving from the active min pool to the stable min pool in the soil profile on the current day in the HRU | kg P/ha | numeric | 0 |  | 0 | 3
| output | nutbal.hru | nutb_hru.out | fertn | frtn_kgha | 12 | * | fertn | tot amt of nit applied to soil in HRU on day | kg N/ha | numeric | 0 |  | 0 | 3
| output | nutbal.hru | nutb_hru.out | fertp | frtp_kgha | 13 | * | fertp | tot amt of phos applied to soil in HRU on day | kg P/ha | numeric | 0 |  | 0 | 3
| output | nutbal.hru | nutb_hru.out | fixn | fixn_kgha | 14 | * | fixn | amt of nit added to plant biomass via fixation on the day in HRU | kg N/ha | numeric | 0 |  | 0 | 3
| output | nutbal.hru | nutb_hru.out | wdntl | wntl_kgha | 15 | * | wdntl | amt of nit lost from nitrate pool by denit in soil profile on current day in HRU | kg N/ha | numeric | 0 |  | 0 | 3
| output | nutbal.hru | nutb_hru.out | hmntl | hntl_kgha | 16 | * | hmntl | amt of nit moving from active org to nit pool in soil profile on current day in HRU | kg N/ha | numeric | 0 |  | 0 | 3
| output | nutbal.hru | nutb_hru.out | rwntl | rbtl_kgha | 17 | * | rwntl | amt of nit moving from active org to stable org pool in soil profile on current day in HRU | kg N/ha | numeric | 0 |  | 0 | 3
| output | nutbal.hru | nutb_hru.out | hmptl | hmpt_kgha | 18 | * | hmptl | amt of phos moving from the org to labile pool in soil profile on current day in HRU | kg P/ha | numeric | 0 |  | 0 | 3
| output | nutbal.hru | nutb_hru.out | rmn2tl | rm2t_kgha | 19 | * | rmn2tl | amt of nit moving from the fresh org (residue) to the nitrate(80%) and active org(20%) pools in soil profile on current day in HRU | kg N/ha | numeric | 0 |  | 0 | 3
| output | nutbal.hru | nutb_hru.out | rmptl | rmpt_kgha | 20 | * | rmptl | amt of phos moving from the fresh org (residue) to the labile(80%) and org(20%) pools in soil profile on current day in HRU | kg P/ha | numeric | 0 |  | 0 | 3
| output | nutbal.hru | nutb_hru.out | no3pcp | no3p_kgha | 21 | * | no3pcp | nitrate added to the soil in rainfall | kg N/ha | numeric | 0 |  | 0 | 3
| output | nutbal.sub | nutb_sub.out | day | time | 1 | * | day | julian day |  | integer |  |  |  | 0
| output | nutbal.sub | nutb_sub.out | yrc | year | 2 | * | yrc | count of year |  | integer |  |  |  | 0
| output | nutbal.sub | nutb_sub.out | isub | unit | 3 | * | isub |  |  | integer |  |  |  | 0
| output | nutbal.sub | nutb_sub.out | cfertn | cfrtn_kgha | 4 | * | cfertn | total amount of nitrogen applied to soil during continuous fertilizer operation | kg N/ha | numeric | 0 |  | 0 | 3
| output | nutbal.sub | nutb_sub.out | cfertp | cfrtp_kgha | 5 | * | cfertp | total amount of phosphorus applied to soil during continuous fertilizer operation | kg P/ha | numeric | 0 |  | 0 | 3
| output | nutbal.sub | nutb_sub.out | grazn | grzn_kgha | 6 | * | grazn | amt of nit added to soil in grazing on the day in HRU | kg N/ha | numeric | 0 |  | 0 | 3
| output | nutbal.sub | nutb_sub.out | grazp | grzp_kgha | 7 | * | grazp | amt of phos added to soil in grazing on the day in HRU | kg P/ha | numeric | 0 |  | 0 | 3
| output | nutbal.sub | nutb_sub.out | auton | autn_kgha | 8 | * | auton | amt of nit applied in auto-fert applic | kg N/ha | numeric | 0 |  | 0 | 3
| output | nutbal.sub | nutb_sub.out | autop | autp_kgha | 9 | * | autop | amt of phos applied in auto-fert applic | kg P/ha | numeric | 0 |  | 0 | 3
| output | nutbal.sub | nutb_sub.out | rmp1tl | rm1t_kgha | 10 | * | rmp1tl | amt of phos moving from the labile min pool to the active min pool in the soil profile on the current day in the HRU | kg P/ha | numeric | 0 |  | 0 | 3
| output | nutbal.sub | nutb_sub.out | roctl | rctl_kgha | 11 | * | roctl | amt of phos moving from the active min pool to the stable min pool in the soil profile on the current day in the HRU | kg P/ha | numeric | 0 |  | 0 | 3
| output | nutbal.sub | nutb_sub.out | fertn | frtn_kgha | 12 | * | fertn | tot amt of nit applied to soil in HRU on day | kg N/ha | numeric | 0 |  | 0 | 3
| output | nutbal.sub | nutb_sub.out | fertp | frtp_kgha | 13 | * | fertp | tot amt of phos applied to soil in HRU on day | kg P/ha | numeric | 0 |  | 0 | 3
| output | nutbal.sub | nutb_sub.out | fixn | fixn_kgha | 14 | * | fixn | amt of nit added to plant biomass via fixation on the day in HRU | kg N/ha | numeric | 0 |  | 0 | 3
| output | nutbal.sub | nutb_sub.out | wdntl | wntl_kgha | 15 | * | wdntl | amt of nit lost from nitrate pool by denit in soil profile on current day in HRU | kg N/ha | numeric | 0 |  | 0 | 3
| output | nutbal.sub | nutb_sub.out | hmntl | hntl_kgha | 16 | * | hmntl | amt of nit moving from active org to nit pool in soil profile on current day in HRU | kg N/ha | numeric | 0 |  | 0 | 3
| output | nutbal.sub | nutb_sub.out | rwntl | rbtl_kgha | 17 | * | rwntl | amt of nit moving from active org to stable org pool in soil profile on current day in HRU | kg N/ha | numeric | 0 |  | 0 | 3
| output | nutbal.sub | nutb_sub.out | hmptl | hmpt_kgha | 18 | * | hmptl | amt of phos moving from the org to labile pool in soil profile on current day in HRU | kg P/ha | numeric | 0 |  | 0 | 3
| output | nutbal.sub | nutb_sub.out | rmn2tl | rm2t_kgha | 19 | * | rmn2tl | amt of nit moving from the fresh org (residue) to the nitrate(80%) and active org(20%) pools in soil profile on current day in HRU | kg N/ha | numeric | 0 |  | 0 | 3
| output | nutbal.sub | nutb_sub.out | rmptl | rmpt_kgha | 20 | * | rmptl | amt of phos moving from the fresh org (residue) to the labile(80%) and org(20%) pools in soil profile on current day in HRU | kg P/ha | numeric | 0 |  | 0 | 3
| output | nutbal.sub | nutb_sub.out | no3pcp | no3p_kgha | 21 | * | no3pcp | nitrate added to the soil in rainfall | kg N/ha | numeric | 0 |  | 0 | 3
| output | nutbal.bsn | nutb_bsn.out | day | time | 1 | * | day | julian day |  | integer |  |  |  | 0
| output | nutbal.bsn | nutb_bsn.out | yrc | year | 2 | * | yrc | count of year |  | integer |  |  |  | 0
| output | nutbal.bsn | nutb_bsn.out | iz | unit | 3 | * | iz |  |  | integer |  |  |  | 0
| output | nutbal.bsn | nutb_bsn.out | cfertn | cfrtn_kgha | 4 | * | cfertn | total amount of nitrogen applied to soil during continuous fertilizer operation | kg N/ha | numeric | 0 |  | 0 | 3
| output | nutbal.bsn | nutb_bsn.out | cfertp | cfrtp_kgha | 5 | * | cfertp | total amount of phosphorus applied to soil during continuous fertilizer operation | kg P/ha | numeric | 0 |  | 0 | 3
| output | nutbal.bsn | nutb_bsn.out | grazn | grzn_kgha | 6 | * | grazn | amt of nit added to soil in grazing on the day in HRU | kg N/ha | numeric | 0 |  | 0 | 3
| output | nutbal.bsn | nutb_bsn.out | grazp | grzp_kgha | 7 | * | grazp | amt of phos added to soil in grazing on the day in HRU | kg P/ha | numeric | 0 |  | 0 | 3
| output | nutbal.bsn | nutb_bsn.out | auton | autn_kgha | 8 | * | auton | amt of nit applied in auto-fert applic | kg N/ha | numeric | 0 |  | 0 | 3
| output | nutbal.bsn | nutb_bsn.out | autop | autp_kgha | 9 | * | autop | amt of phos applied in auto-fert applic | kg P/ha | numeric | 0 |  | 0 | 3
| output | nutbal.bsn | nutb_bsn.out | rmp1tl | rm1t_kgha | 10 | * | rmp1tl | amt of phos moving from the labile min pool to the active min pool in the soil profile on the current day in the HRU | kg P/ha | numeric | 0 |  | 0 | 3
| output | nutbal.bsn | nutb_bsn.out | roctl | rctl_kgha | 11 | * | roctl | amt of phos moving from the active min pool to the stable min pool in the soil profile on the current day in the HRU | kg P/ha | numeric | 0 |  | 0 | 3
| output | nutbal.bsn | nutb_bsn.out | fertn | frtn_kgha | 12 | * | fertn | tot amt of nit applied to soil in HRU on day | kg N/ha | numeric | 0 |  | 0 | 3
| output | nutbal.bsn | nutb_bsn.out | fertp | frtp_kgha | 13 | * | fertp | tot amt of phos applied to soil in HRU on day | kg P/ha | numeric | 0 |  | 0 | 3
| output | nutbal.bsn | nutb_bsn.out | fixn | fixn_kgha | 14 | * | fixn | amt of nit added to plant biomass via fixation on the day in HRU | kg N/ha | numeric | 0 |  | 0 | 3
| output | nutbal.bsn | nutb_bsn.out | wdntl | wntl_kgha | 15 | * | wdntl | amt of nit lost from nitrate pool by denit in soil profile on current day in HRU | kg N/ha | numeric | 0 |  | 0 | 3
| output | nutbal.bsn | nutb_bsn.out | hmntl | hntl_kgha | 16 | * | hmntl | amt of nit moving from active org to nit pool in soil profile on current day in HRU | kg N/ha | numeric | 0 |  | 0 | 3
| output | nutbal.bsn | nutb_bsn.out | rwntl | rbtl_kgha | 17 | * | rwntl | amt of nit moving from active org to stable org pool in soil profile on current day in HRU | kg N/ha | numeric | 0 |  | 0 | 3
| output | nutbal.bsn | nutb_bsn.out | hmptl | hmpt_kgha | 18 | * | hmptl | amt of phos moving from the org to labile pool in soil profile on current day in HRU | kg P/ha | numeric | 0 |  | 0 | 3
| output | nutbal.bsn | nutb_bsn.out | rmn2tl | rm2t_kgha | 19 | * | rmn2tl | amt of nit moving from the fresh org (residue) to the nitrate(80%) and active org(20%) pools in soil profile on current day in HRU | kg N/ha | numeric | 0 |  | 0 | 3
| output | nutbal.bsn | nutb_bsn.out | rmptl | rmpt_kgha | 20 | * | rmptl | amt of phos moving from the fresh org (residue) to the labile(80%) and org(20%) pools in soil profile on current day in HRU | kg P/ha | numeric | 0 |  | 0 | 3
| output | nutbal.bsn | nutb_bsn.out | no3pcp | no3p_kgha | 21 | * | no3pcp | nitrate added to the soil in rainfall | kg N/ha | numeric | 0 |  | 0 | 3
| output | losses.hru | loss_hru.out | day | time | 1 | * | day | judian day |  | integer |  |  |  | 0
| output | losses.hru | loss_hru.out | yrc | year | 2 | * | yrc | count of year |  | integer |  |  |  | 0
| output | losses.hru | loss_hru.out | j | unit | 3 | * | j |  |  | integer |  |  |  | 0
| output | losses.hru | loss_hru.out | sedyld | sedy_tha | 4 | * | sedyld | daily soil loss caused by water erosion | metric tons | numeric | 0 |  | 0 | 3
| output | losses.hru | loss_hru.out | sedorgn | sedn_kgha | 5 | * | sedorgn | amt of org nit in surf runoff in HRU for the day | kg N/ha | numeric | 0 |  | 0 | 3
| output | losses.hru | loss_hru.out | sedorgp | sedp_kgha | 6 | * | sedorgp | amt of org phos in surf runoff in HRU for the day | kg P/ha | numeric | 0 |  | 0 | 3
| output | losses.hru | loss_hru.out | surqno3 | sq3_kgha | 7 | * | surqno3 | amt of NO3-N in surf runoff in HRU for the day | kg N/ha | numeric | 0 |  | 0 | 3
| output | losses.hru | loss_hru.out | latno3 | lat3_kgha | 8 | * | latno3 | amt of NO3-N in lat flow in HRU for the day | kg N/ha | numeric | 0 |  | 0 | 3
| output | losses.hru | loss_hru.out | surqsolp | sqsp_kgha | 9 | * | surqsolp | amt of soluble phos in surf runoff in HRU for the day | kg P/ha | numeric | 0 |  | 0 | 3
| output | losses.hru | loss_hru.out | usle | usle_tons | 10 | * | usle | daily soil loss predicted with USLE equation | metric tons/ha | numeric | 0 |  | 0 | 3
| output | losses.hru | loss_hru.out | bactp | bacp_tons | 11 | * | bactp |  |  | numeric | 0 |  | 0 | 3
| output | losses.hru | loss_hru.out | bactlp | blp_tons | 12 | * | bactlp |  |  | numeric | 0 |  | 0 | 3
| output | losses.hru | loss_hru.out | sedmin | sedmn | 13 | * | sedmin |  |  | numeric | 0 |  | 0 | 3
| output | losses.hru | loss_hru.out | tileno3 | tileno3 | 14 | * | tileno3 | NO3 in tile flow | kg N/ha | numeric | 0 |  | 0 | 3
l
| output | losses.sd | loss_sd.out | day | time | 1 | * | day | judian day |  | integer |  |  |  | 0
| output | losses.sd | loss_sd.out | yrc | year | 2 | * | yrc | count of year |  | integer |  |  |  | 0
| output | losses.sd | loss_sd.out | isd | unit | 3 | * | isd |  |  | integer |  |  |  | 0
| output | losses.sd | loss_sd.out | sedyld | sedy_tha | 4 | * | sedyld | daily soil loss caused by water erosion | metric tons | numeric | 0 |  | 0 | 3
| output | losses.sd | loss_sd.out | sedorgn | sedn_kgha | 5 | * | sedorgn | amt of org nit in surf runoff in HRU for the day | kg N/ha | numeric | 0 |  | 0 | 3
| output | losses.sd | loss_sd.out | sedorgp | sedp_kgha | 6 | * | sedorgp | amt of org phos in surf runoff in HRU for the day | kg P/ha | numeric | 0 |  | 0 | 3
| output | losses.sd | loss_sd.out | surqno3 | sq3_kgha | 7 | * | surqno3 | amt of NO3-N in surf runoff in HRU for the day | kg N/ha | numeric | 0 |  | 0 | 3
| output | losses.sd | loss_sd.out | latno3 | lat3_kgha | 8 | * | latno3 | amt of NO3-N in lat flow in HRU for the day | kg N/ha | numeric | 0 |  | 0 | 3
| output | losses.sd | loss_sd.out | surqsolp | sqsp_kgha | 9 | * | surqsolp | amt of soluble phos in surf runoff in HRU for the day | kg P/ha | numeric | 0 |  | 0 | 3
| output | losses.sd | loss_sd.out | usle | usle_tons | 10 | * | usle | daily soil loss predicted with USLE equation | metric tons/ha | numeric | 0 |  | 0 | 3
| output | losses.sd | loss_sd.out | bactp | bacp_tons | 11 | * | bactp |  |  | numeric | 0 |  | 0 | 3
| output | losses.sd | loss_sd.out | bactlp | blp_tons | 12 | * | bactlp |  |  | numeric | 0 |  | 0 | 3
| output | losses.sd | loss_sd.out | sedmin | sedmn | 13 | * | sedmin |  |  | numeric | 0 |  | 0 | 3
| output | losses.sd | loss_sd.out | tileno3 | tileno3 | 14 | * | tileno3 | NO3 in tile flow | kg N/ha | numeric | 0 |  | 0 | 3
| output | losses.sub | loss_sub_out | day | time | 1 | * | day | judian day |  | integer |  |  |  | 0
| output | losses.sub | loss_sub_out | yrc | year | 2 | * | yrc | count of year |  | integer |  |  |  | 0
| output | losses.sub | loss_sub_out | isub | unit | 3 | * | isub |  |  | integer |  |  |  | 0
| output | losses.sub | loss_sub_out | sedyld | sedy_tha | 4 | * | sedyld | daily soil loss caused by water erosion | metric tons | numeric | 0 |  | 0 | 3
| output | losses.sub | loss_sub_out | sedorgn | sedn_kgha | 5 | * | sedorgn | amt of org nit in surf runoff in HRU for the day | kg N/ha | numeric | 0 |  | 0 | 3
| output | losses.sub | loss_sub_out | sedorgp | sedp_kgha | 6 | * | sedorgp | amt of org phos in surf runoff in HRU for the day | kg P/ha | numeric | 0 |  | 0 | 3
| output | losses.sub | loss_sub_out | surqno3 | sq3_kgha | 7 | * | surqno3 | amt of NO3-N in surf runoff in HRU for the day | kg N/ha | numeric | 0 |  | 0 | 3
| output | losses.sub | loss_sub_out | latno3 | lat3_kgha | 8 | * | latno3 | amt of NO3-N in lat flow in HRU for the day | kg N/ha | numeric | 0 |  | 0 | 3
| output | losses.sub | loss_sub_out | surqsolp | sqsp_kgha | 9 | * | surqsolp | amt of soluble phos in surf runoff in HRU for the day | kg P/ha | numeric | 0 |  | 0 | 3
| output | losses.sub | loss_sub_out | usle | usle_tons | 10 | * | usle | daily soil loss predicted with USLE equation | metric tons/ha | numeric | 0 |  | 0 | 3
| output | losses.sub | loss_sub_out | bactp | bacp_tons | 11 | * | bactp |  |  | numeric | 0 |  | 0 | 3
| output | losses.sub | loss_sub_out | bactlp | blp_tons | 12 | * | bactlp |  |  | numeric | 0 |  | 0 | 3
| output | losses.sub | loss_sub_out | sedmin | sedmn | 13 | * | sedmin |  |  | numeric | 0 |  | 0 | 3
| output | losses.sub | loss_sub_out | tileno3 | tileno3 | 14 | * | tileno3 | NO3 in tile flow | kg N/ha | numeric | 0 |  | 0 | 3
l
| output | losses.bsn | loss_bsn.out | day | time | 1 | * | day | judian day |  | integer |  |  |  | 0
| output | losses.bsn | loss_bsn.out | yrc | year | 2 | * | yrc | count of year |  | integer |  |  |  | 0
| output | losses.bsn | loss_bsn.out | iz | unit | 3 | * | iz |  |  | integer |  |  |  | 0
| output | losses.bsn | loss_bsn.out | sedyld | sedy_tha | 4 | * | sedyld | daily soil loss caused by water erosion | metric tons | numeric | 0 |  | 0 | 3
| output | losses.bsn | loss_bsn.out | sedorgn | sedn_kgha | 5 | * | sedorgn | amt of org nit in surf runoff in HRU for the day | kg N/ha | numeric | 0 |  | 0 | 3
| output | losses.bsn | loss_bsn.out | sedorgp | sedp_kgha | 6 | * | sedorgp | amt of org phos in surf runoff in HRU for the day | kg P/ha | numeric | 0 |  | 0 | 3
| output | losses.bsn | loss_bsn.out | surqno3 | sq3_kgha | 7 | * | surqno3 | amt of NO3-N in surf runoff in HRU for the day | kg N/ha | numeric | 0 |  | 0 | 3
| output | losses.bsn | loss_bsn.out | latno3 | lat3_kgha | 8 | * | latno3 | amt of NO3-N in lat flow in HRU for the day | kg N/ha | numeric | 0 |  | 0 | 3
| output | losses.bsn | loss_bsn.out | surqsolp | sqsp_kgha | 9 | * | surqsolp | amt of soluble phos in surf runoff in HRU for the day | kg P/ha | numeric | 0 |  | 0 | 3
| output | losses.bsn | loss_bsn.out | usle | usle_tons | 10 | * | usle | daily soil loss predicted with USLE equation | metric tons/ha | numeric | 0 |  | 0 | 3
| output | losses.bsn | loss_bsn.out | bactp | bacp_tons | 11 | * | bactp |  |  | numeric | 0 |  | 0 | 3
| output | losses.bsn | loss_bsn.out | bactlp | blp_tons | 12 | * | bactlp |  |  | numeric | 0 |  | 0 | 3
| output | losses.bsn | loss_bsn.out | sedmin | sedmn | 13 | * | sedmin |  |  | numeric | 0 |  | 0 | 3
| output | losses.bsn | loss_bsn.out | tileno3 | tileno3 | 14 | * | tileno3 | NO3 in tile flow | kg N/ha | numeric | 0 |  | 0 | 3
| output | plantwx.hru | pltwx_hru.out | day | time | 1 | * | day | day (julian day) |  | integer |  |  |  | 0
| output | plantwx.hru | pltwx_hru.out | yrc | year | 2 | * | yrc | year count |  | integer |  |  |  | 0
| output | plantwx.hru | pltwx_hru.out | j | unit | 3 | * | j |  |  | integer |  |  |  | 0
| output | plantwx.hru | pltwx_hru.out | lai | lai | 4 | * | lai | leaf area index | m**2/m**2 | numeric | 0 |  | 0 | 3
| output | plantwx.hru | pltwx_hru.out | bioms | bioms | 5 | * | bioms | land cover/crop biomass | kg/ha | numeric | 0 |  | 0 | 3
| output | plantwx.hru | pltwx_hru.out | yield | yield | 6 | * | yield | yield (dry weight) by crop type | kg/ha | numeric | 0 |  | 0 | 3
| output | plantwx.hru | pltwx_hru.out | residue | residue | 7 | * | residue | initial residue cover | kga/ha | numeric | 0 |  | 0 | 3
| output | plantwx.hru | pltwx_hru.out | sol_tmp | soltmp | 8 | * | sol_tmp | daily average temperature of soil layer | deg C | numeric | 0 |  | 0 | 3
| output | plantwx.hru | pltwx_hru.out | strsw | strsw | 9 | * | strsw | frac of pot plant growth achieved on the day | none | numeric | 0 |  | 0 | 3
| output | plantwx.hru | pltwx_hru.out | strstmp | strstmp | 10 | * | strstmp | frac of pot plant growth achievedon the day | none | numeric | 0 |  | 0 | 3
| output | plantwx.hru | pltwx_hru.out | strsn | strsn | 11 | * | strsn | frac of pot plant growth achieved on the day | none | numeric | 0 |  | 0 | 3
| output | plantwx.hru | pltwx_hru.out | strsp | strsp | 12 | * | strsp | frac of pot plant growth achieved on the day | none | numeric | 0 |  | 0 | 3
| output | plantwx.hru | pltwx_hru.out | nplnt | nplt_kgha | 13 | * | nplnt | plant uptake of nit in HRU for the day | kg N/ha | numeric | 0 |  | 0 | 3
| output | plantwx.hru | pltwx_hru.out | percn | prcn_kgha | 14 | * | percn | NO3-N leached from soil profile | kg N/ha | numeric | 0 |  | 0 | 3
| output | plantwx.hru | pltwx_hru.out | pplnt | plnt_kgha | 15 | * | pplnt | plant uptake of phos in HRU for the day | kg P/ha | numeric | 0 |  | 0 | 3
| output | plantwx.hru | pltwx_hru.out | tmx | tmx_degc | 16 | * | tmx | maximum temperature for the day in HRU | deg C | numeric | 0 |  | 0 | 3
| output | plantwx.hru | pltwx_hru.out | tmn | tmn_degc | 17 | * | tmn | minimum temperature for the day in HRU | deg C | numeric | 0 |  | 0 | 3
| output | plantwx.hru | pltwx_hru.out | tmpav | tave_degc | 18 | * | tmpav | average air temperature on current day in HRU | deg C | numeric | 0 |  | 0 | 3
| output | plantwx.hru | pltwx_hru.out | solrad | sr_mj/m^2 | 19 | * | solrad | solar radiation for the day in HRU | MJ/m^2 | numeric | 0 |  | 0 | 3
| output | plantwx.hru | pltwx_hru.out | phubase0 | phubase | 20 | * | phubase0 | base zero potential heat units |  | numeric | 0 |  | 0 | 3
| output | plantwx.sd | pltwx_sd.out | day | time | 1 | * | day | day (julian day) |  | integer |  |  |  | 0
| output | plantwx.sd | pltwx_sd.out | yrc | year | 2 | * | yrc | year count |  | integer |  |  |  | 0
| output | plantwx.sd | pltwx_sd.out | isd | unit | 3 | * | isd |  |  | integer |  |  |  | 0
| output | plantwx.sd | pltwx_sd.out | lai | lai | 4 | * | lai | leaf area index | m**2/m**2 | numeric | 0 |  | 0 | 3
| output | plantwx.sd | pltwx_sd.out | bioms | bioms | 5 | * | bioms | land cover/crop biomass | kg/ha | numeric | 0 |  | 0 | 3
| output | plantwx.sd | pltwx_sd.out | yield | yield | 6 | * | yield | yield (dry weight) by crop type | kg/ha | numeric | 0 |  | 0 | 3
| output | plantwx.sd | pltwx_sd.out | residue | residue | 7 | * | residue | initial residue cover | kga/ha | numeric | 0 |  | 0 | 3
| output | plantwx.sd | pltwx_sd.out | sol_tmp | soltmp | 8 | * | sol_tmp | daily average temperature of soil layer | deg C | numeric | 0 |  | 0 | 3
| output | plantwx.sd | pltwx_sd.out | strsw | strsw | 9 | * | strsw | frac of pot plant growth achieved on the day | none | numeric | 0 |  | 0 | 3
| output | plantwx.sd | pltwx_sd.out | strstmp | strstmp | 10 | * | strstmp | frac of pot plant growth achievedon the day | none | numeric | 0 |  | 0 | 3
| output | plantwx.sd | pltwx_sd.out | strsn | strsn | 11 | * | strsn | frac of pot plant growth achieved on the day | none | numeric | 0 |  | 0 | 3
| output | plantwx.sd | pltwx_sd.out | strsp | strsp | 12 | * | strsp | frac of pot plant growth achieved on the day | none | numeric | 0 |  | 0 | 3
| output | plantwx.sd | pltwx_sd.out | nplnt | nplt_kgha | 13 | * | nplnt | plant uptake of nit in HRU for the day | kg N/ha | numeric | 0 |  | 0 | 3
| output | plantwx.sd | pltwx_sd.out | percn | prcn_kgha | 14 | * | percn | NO3-N leached from soil profile | kg N/ha | numeric | 0 |  | 0 | 3
| output | plantwx.sd | pltwx_sd.out | pplnt | plnt_kgha | 15 | * | pplnt | plant uptake of phos in HRU for the day | kg P/ha | numeric | 0 |  | 0 | 3
| output | plantwx.sd | pltwx_sd.out | tmx | tmx_degc | 16 | * | tmx | maximum temperature for the day in HRU | deg C | numeric | 0 |  | 0 | 3
| output | plantwx.sd | pltwx_sd.out | tmn | tmn_degc | 17 | * | tmn | minimum temperature for the day in HRU | deg C | numeric | 0 |  | 0 | 3
| output | plantwx.sd | pltwx_sd.out | tmpav | tave_degc | 18 | * | tmpav | average air temperature on current day in HRU | deg C | numeric | 0 |  | 0 | 3
| output | plantwx.sd | pltwx_sd.out | solrad | sr_mj/m^2 | 19 | * | solrad | solar radiation for the day in HRU | MJ/m^2 | numeric | 0 |  | 0 | 3
| output | plantwx.sd | pltwx_sd.out | phubase0 | phubase | 20 | * | phubase0 | base zero potential heat units |  | numeric | 0 |  | 0 | 3
| output | plantwx.sub | pltwx_sub.out | day | time | 1 | * | day | day (julian day) |  | integer |  |  |  | 0
| output | plantwx.sub | pltwx_sub.out | yrc | year | 2 | * | yrc | year count |  | integer |  |  |  | 0
| output | plantwx.sub | pltwx_sub.out | isub | unit | 3 | * | isub |  |  | integer |  |  |  | 0
| output | plantwx.sub | pltwx_sub.out | lai | lai | 4 | * | lai | leaf area index | m**2/m**2 | numeric | 0 |  | 0 | 3
| output | plantwx.sub | pltwx_sub.out | bioms | bioms | 5 | * | bioms | land cover/crop biomass | kg/ha | numeric | 0 |  | 0 | 3
| output | plantwx.sub | pltwx_sub.out | yield | yield | 6 | * | yield | yield (dry weight) by crop type | kg/ha | numeric | 0 |  | 0 | 3
| output | plantwx.sub | pltwx_sub.out | residue | residue | 7 | * | residue | initial residue cover | kga/ha | numeric | 0 |  | 0 | 3
| output | plantwx.sub | pltwx_sub.out | sol_tmp | soltmp | 8 | * | sol_tmp | daily average temperature of soil layer | deg C | numeric | 0 |  | 0 | 3
| output | plantwx.sub | pltwx_sub.out | strsw | strsw | 9 | * | strsw | frac of pot plant growth achieved on the day | none | numeric | 0 |  | 0 | 3
| output | plantwx.sub | pltwx_sub.out | strstmp | strstmp | 10 | * | strstmp | frac of pot plant growth achievedon the day | none | numeric | 0 |  | 0 | 3
| output | plantwx.sub | pltwx_sub.out | strsn | strsn | 11 | * | strsn | frac of pot plant growth achieved on the day | none | numeric | 0 |  | 0 | 3
| output | plantwx.sub | pltwx_sub.out | strsp | strsp | 12 | * | strsp | frac of pot plant growth achieved on the day | none | numeric | 0 |  | 0 | 3
| output | plantwx.sub | pltwx_sub.out | nplnt | nplt_kgha | 13 | * | nplnt | plant uptake of nit in HRU for the day | kg N/ha | numeric | 0 |  | 0 | 3
| output | plantwx.sub | pltwx_sub.out | percn | prcn_kgha | 14 | * | percn | NO3-N leached from soil profile | kg N/ha | numeric | 0 |  | 0 | 3
| output | plantwx.sub | pltwx_sub.out | pplnt | plnt_kgha | 15 | * | pplnt | plant uptake of phos in HRU for the day | kg P/ha | numeric | 0 |  | 0 | 3
| output | plantwx.sub | pltwx_sub.out | tmx | tmx_degc | 16 | * | tmx | maximum temperature for the day in HRU | deg C | numeric | 0 |  | 0 | 3
| output | plantwx.sub | pltwx_sub.out | tmn | tmn_degc | 17 | * | tmn | minimum temperature for the day in HRU | deg C | numeric | 0 |  | 0 | 3
| output | plantwx.sub | pltwx_sub.out | tmpav | tave_degc | 18 | * | tmpav | average air temperature on current day in HRU | deg C | numeric | 0 |  | 0 | 3
| output | plantwx.sub | pltwx_sub.out | solrad | sr_mj/m^2 | 19 | * | solrad | solar radiation for the day in HRU | MJ/m^2 | numeric | 0 |  | 0 | 3
| output | plantwx.sub | pltwx_sub.out | phubase0 | phubase | 20 | * | phubase0 | base zero potential heat units |  | numeric | 0 |  | 0 | 3
| output | plantwx.bsn | pltwx_bsn.out | day | time | 1 | * | day | day (julian day) |  | integer |  |  |  | 0
| output | plantwx.bsn | pltwx_bsn.out | yrc | year | 2 | * | yrc | year count |  | integer |  |  |  | 0
| output | plantwx.bsn | pltwx_bsn.out | iz | unit | 3 | * | iz |  |  | integer |  |  |  | 0
| output | plantwx.bsn | pltwx_bsn.out | lai | lai | 4 | * | lai | leaf area index | m**2/m**2 | numeric | 0 |  | 0 | 3
| output | plantwx.bsn | pltwx_bsn.out | bioms | bioms | 5 | * | bioms | land cover/crop biomass | kg/ha | numeric | 0 |  | 0 | 3
| output | plantwx.bsn | pltwx_bsn.out | yield | yield | 6 | * | yield | yield (dry weight) by crop type | kg/ha | numeric | 0 |  | 0 | 3
| output | plantwx.bsn | pltwx_bsn.out | residue | residue | 7 | * | residue | initial residue cover | kga/ha | numeric | 0 |  | 0 | 3
| output | plantwx.bsn | pltwx_bsn.out | sol_tmp | soltmp | 8 | * | sol_tmp | daily average temperature of soil layer | deg C | numeric | 0 |  | 0 | 3
| output | plantwx.bsn | pltwx_bsn.out | strsw | strsw | 9 | * | strsw | frac of pot plant growth achieved on the day | none | numeric | 0 |  | 0 | 3
| output | plantwx.bsn | pltwx_bsn.out | strstmp | strstmp | 10 | * | strstmp | frac of pot plant growth achievedon the day | none | numeric | 0 |  | 0 | 3
| output | plantwx.bsn | pltwx_bsn.out | strsn | strsn | 11 | * | strsn | frac of pot plant growth achieved on the day | none | numeric | 0 |  | 0 | 3
| output | plantwx.bsn | pltwx_bsn.out | strsp | strsp | 12 | * | strsp | frac of pot plant growth achieved on the day | none | numeric | 0 |  | 0 | 3
| output | plantwx.bsn | pltwx_bsn.out | nplnt | nplt_kgha | 13 | * | nplnt | plant uptake of nit in HRU for the day | kg N/ha | numeric | 0 |  | 0 | 3
| output | plantwx.bsn | pltwx_bsn.out | percn | prcn_kgha | 14 | * | percn | NO3-N leached from soil profile | kg N/ha | numeric | 0 |  | 0 | 3
| output | plantwx.bsn | pltwx_bsn.out | pplnt | plnt_kgha | 15 | * | pplnt | plant uptake of phos in HRU for the day | kg P/ha | numeric | 0 |  | 0 | 3
| output | plantwx.bsn | pltwx_bsn.out | tmx | tmx_degc | 16 | * | tmx | maximum temperature for the day in HRU | deg C | numeric | 0 |  | 0 | 3
| output | plantwx.bsn | pltwx_bsn.out | tmn | tmn_degc | 17 | * | tmn | minimum temperature for the day in HRU | deg C | numeric | 0 |  | 0 | 3
| output | plantwx.bsn | pltwx_bsn.out | tmpav | tave_degc | 18 | * | tmpav | average air temperature on current day in HRU | deg C | numeric | 0 |  | 0 | 3
| output | plantwx.bsn | pltwx_bsn.out | solrad | sr_mj/m^2 | 19 | * | solrad | solar radiation for the day in HRU | MJ/m^2 | numeric | 0 |  | 0 | 3
| output | plantwx.bsn | pltwx_bsn.out | phubase0 | phubase | 20 | * | phubase0 | base zero potential heat units |  | numeric | 0 |  | 0 | 3
Belowhereisallunorganized
8379 | [21 empty] | obtyp
8386 | [21 empty] | obtypno
8575 | [21 empty] | sil
8582 | [21 empty] | cla
8652
8659
8666
8673
8680
8687
8694
8701 | chan_surf_lin_out |  | obtyp_out | ?? |  |  |  |  | Integer |  | integer |  |  |  | 0
8708 | chan_surf_lin_out |  | obtyno_out | ?? |  |  |  |  | Integer |  | integer |  |  |  | 0
8715
8722
8729 |  | chan-aqu.lin |  | NUMB |  | 1 | * | numb |  |  | integer |  |  |  | 0 |  |  |  |  | ?
8736 |  |  |  | NAME |  | 2 | * | name |  |  | string |  |  |  | na |  |  |  |  | ?
8743 |  |  |  | NUM |  | 3 | * | num |  |  | integer |  |  |  | 0 |  |  |  |  | ?
8750 |  |  |  | AQU_NO |  | 4 | * | aqu_no | [11 empty] | ?
8757 | [15 empty] | chan-aqu.lin |  |  |  | ?
8764 |  |  | chan_aqu_lin_out | OBTYP_OUT |  |  |  | obtyp_out |  |  | integer |  |  |  | 0 |  |  |  |  | ?
8771 |  |  | chan_aqu_lin_out | OBTYNO_OUT |  |  |  | obtyno_out |  |  | integer |  |  |  | 0 |  |  |  |  | ?
8778
8785
8862
8869
9065
9072
9275 | [22 empty] | sep
9387 | [22 empty] | sep
9436
9443 |  | condition.ctl |  | NUMB |  | 1 | * | numb |  |  | integer |  |  |  | 0
9450 |  |  |  | NAMES |  | 2 | * | name |  |  | string |  |  |  | na
9457 |  |  |  | RULESET_TYP |  | 3 | * | ruleset_typ |  |  | integer |  |  |  | 0
9464 |  |  |  | NUM_RULESETS |  | 4 | * | num_rulesets |  |  | integer |  |  |  | 0
9471 |  |  |  | DEFAULT_TYP |  | 5 |  | default_typ
9478 |  |  |  | DEFAULT_CON |  | 6 |  | default_con
9485
9492
9499
9506

## REV32
Unique_ID | Broad_Classification | SWAT_File | Database_Table | Database_Field_Name | SWAT_Header_Name | Position_in_File | Line_in File | SWAT_Code_Variable_Name | Description | Units | Data_Type | Minimum_Range | Maximum_Range | Default_Value | Number_Decimal_Places | Primary_Key | Foreign_Key | Foreign_Table | Foreign_Variable | Doc_Path | Use_in_DB | Parm_Doc_Name | ArcSWAT_Variable | ArcSWAT_Table | Notes
* | * | * | Parm_List | Broad_Classification | * | * | * | * | General class of parameter | * | string | * | * | * | * | * | * | * | * | * | x
* | waterbal_mon_bsn.txt | * | Parm_List | SWAT_File | * | * | * | * | Name of default SWAT+ input file | * | string | * | * | * | * | * | * | * | * | * | x
* | * | * | Parm_List | Database_Table | * | * | * | * | Name of database table | * | string | * | * | * | * | * | * | * | * | * | x
* | * | * | Parm_List | Database_Field_Name | * | * | * | * | Field name in database | * | string | * | * | * | * | * | * | * | * | * | x
* | * | * | Parm_List | Position_in_File | * | * | * | * | Print order in SWAT+ file | * | string | * | * | * | * | * | * | * | * | * | x
* | * | * | Parm_List | Description | * | * | * | * | Description | * | string | * | * | * | * | * | * | * | * | * | x
* | * | * | Parm_List | Units | * | * | * | * | Parameter unit of measure | * | string | * | * | * | * | * | * | * | * | * | x
* | * | * | Parm_List | Minimum_Range | * | * | * | * | Absolute minimum parameter value | * | string | * | * | * | * | * | * | * | * | * | x
* | * | * | Parm_List | Maximum_Range | * | * | * | * | Absolute maximum parameter value | * | string | * | * | * | * | * | * | * | * | * | x
* | * | * | Parm_List | Default_Value | * | * | * | * | Default parameter value | * | string | * | * | * | * | * | * | * | * | * | x
FILE.CIO
* | SIMULATION | file.cio | File_Cio | TIME_SIM | * | 2 | 2 | * | Defines simulation period | * | string | * | * | time.sim | * | * | * | * | * | *
* | SIMULATION | file.cio | File_Cio | PRINT | * | 3 | 2 | * | Defines which files will be printed and timestep | * | string | * | * | print.prt | * | * | * | * | * | *
* | SIMULATION | file.cio | File_Cio | OBJ_PRT | * | 4 | 2 | * | User defined output files | * | string | * | * | object.prt | * | * | * | * | * | *
* | SIMULATION | file.cio | File_Cio | OBJ_CNT | * | 5 | 2 | * | Spatial object counts | * | string | * | * | object.cnt | * | * | * | * | * | *
* | SIMULATION | file.cio | File_Cio | WST_DAT | * | 2 | 3 | * | Weather stations | * | string | * | * | weather-sta.cl | * | * | * | * | * | *
* | SIMULATION | file.cio | File_Cio | WGN_DAT | * | 3 | 3 | * | Weather generator data | * | string | * | * | weather-wgn.cli | * | * | * | * | * | *
* | SIMULATION | file.cio | File_Cio | WIND_DIR | * | 4 | 3 | * | Wind direction data | * | string | * | * | wind-dir.cli | * | * | * | * | * | *
* | SIMULATION | file.cio | File_Cio | PCP_DAT | * | 5 | 3 | * | Precipitation data file names | * | string | * | * | pcp.cli | * | * | * | * | * | *
* | SIMULATION | file.cio | File_Cio | TMP_DAT | * | 6 | 3 | * | Maximum/minium temperature file names | * | string | * | * | tmp.cli | * | * | * | * | * | *
* | SIMULATION | file.cio | File_Cio | SLR_DAT | * | 7 | 3 | * | Solar radiation file names | * | string | * | * | slr.cli | * | * | * | * | * | *
* | SIMULATION | file.cio | File_Cio | HMD_DAT | * | 8 | 3 | * | Relative humidity file names | * | string | * | * | hmd.cli | * | * | * | * | * | *
* | SIMULATION | file.cio | File_Cio | WND_DAT | * | 9 | 3 | * | Wind data file names | * | string | * | * | wnd.cli | * | * | * | * | * | *
* | SIMULATION | file.cio | File_Cio | HRU_CON | * | 2 | 4 | * | HRU connections | * | string | * | * | hru.con | * | * | * | * | * | *
* | SIMULATION | file.cio | File_Cio | LHRU_CON | * | 3 | 4 | * | HRU lte connections | * | string | * | * | hru-lte.con | * | * | * | * | * | *
* | SIMULATION | file.cio | File_Cio | SUB_CON | * | 4 | 4 | * | Subbasin connections | * | string | * | * | subbasin.con | * | * | * | * | * | *
* | SIMULATION | file.cio | File_Cio | MOD_CON | * | 5 | 4 | * | MODFLOW connections | * | string | * | * | modflow.con | * | * | * | * | * | *
* | SIMULATION | file.cio | File_Cio | AQU_CON | * | 6 | 4 | * | Aquifer connections | * | string | * | * | aquifer.con | * | * | * | * | * | *
* | SIMULATION | file.cio | File_Cio | AQU2D_CON | * | 7 | 4 | * | Aquifer 2d connections | * | string | * | * | aquifer2d.con | * | * | * | * | * | *
* | SIMULATION | file.cio | File_Cio | CHA_CON | * | 8 | 4 | * | Channel connections | * | string | * | * | channel.con | * | * | * | * | * | *
* | SIMULATION | file.cio | File_Cio | RES_CON | * | 9 | 4 | * | Reservoir connections | * | string | * | * | reservoir.con | * | * | * | * | * | *
* | SIMULATION | file.cio | File_Cio | REC_CON | * | 10 | 4 | * | Recall connections | * | string | * | * | recall.con | * | * | * | * | * | *
* | SIMULATION | file.cio | File_Cio | EXCO_CON | * | 11 | 4 | * | Export coefficient connections | * | string | * | * | exco.con | * | * | * | * | * | *
* | SIMULATION | file.cio | File_Cio | DEL_CON | * | 12 | 4 | * | Delivery ratio connections | * | string | * | * | delratio.con | * | * | * | * | * | *
* | SIMULATION | file.cio | File_Cio | OUT_CON | * | 13 | 4 | * | Outlet connections | * | string | * | * | outlet.con | * | * | * | * | * | *
* | SIMULATION | file.cio | File_Cio | LCHA_CON | * | 14 | 4 | * | Channel lte connections | * | string | * | * | chandeg.con | * | * | * | * | * | *
* | SIMULATION | file.cio | File_Cio | INI_CHA | * | 2 | 5 | * | Initial channel properties | * | string | * | * | initial.cha | * | * | * | * | * | *
* | SIMULATION | file.cio | File_Cio | CHA_DAT | * | 3 | 5 | * | Channel properties | * | string | * | * | channel.cha | * | * | * | * | * | *
* | SIMULATION | file.cio | File_Cio | HYD_CHA | * | 4 | 5 | * | Channel hydrology properties | * | string | * | * | hydrology.cha | * | * | * | * | * | *
* | SIMULATION | file.cio | File_Cio | SED_CHA | * | 5 | 5 | * | Channel sediment properties | * | string | * | * | sediment.cha | * | * | * | * | * | *
* | SIMULATION | file.cio | File_Cio | NUT_CHA | * | 6 | 5 | * | Channel nutrient properties | * | string | * | * | nutrients.cha | * | * | * | * | * | *
* | SIMULATION | file.cio | File_Cio | PST_CHA | * | 7 | 5 | * | Channel pesticide properties | * | string | * | * | pesticide.cha | * | * | * | * | * | *
* | SIMULATION | file.cio | File_Cio | LTE_CHA | * | 8 | 5 | * | Channel lte properties | * | string | * | * | channel-lte.cha | * | * | * | * | * | *
* | SIMULATION | file.cio | File_Cio | INI_RES | * | 2 | 6 | * | Initial reservoir properties | * | string | * | * | initial.res | * | * | * | * | * | *
* | SIMULATION | file.cio | File_Cio | RES_DAT | * | 3 | 6 | * | Reservoir properties | * | string | * | * | reservoir.res | * | * | * | * | * | *
* | SIMULATION | file.cio | File_Cio | HYD_RES | * | 4 | 6 | * | Reservoir hydrology properties | * | string | * | * | hydrology.res | * | * | * | * | * | *
* | SIMULATION | file.cio | File_Cio | NUT_RES | * | 5 | 6 | * | Reservoir nutrient properties | * | string | * | * | nutrients.res | * | * | * | * | * | *
* | SIMULATION | file.cio | File_Cio | PST_RES | * | 6 | 6 | * | Reservoir pesticide properties | * | string | * | * | pesticide.res | * | * | * | * | * | *
* | SIMULATION | file.cio | File_Cio | SED_RES | * | 7 | 6 | * | Reservoir sediment properties | * | string | * | * | sediment.res | * | * | * | * | * | *
* | SIMULATION | file.cio | File_Cio | WEIR_RES | * | 8 | 6 | * | Reservoir weir properties | * | string | * | * | weir.res | * | * | * | * | * | *
* | SIMULATION | file.cio | File_Cio | ROUT_UNIT_DEF | * | 2 | 7 | * | Routing unit definition file | * | string | * | * | rout_unit.def | * | * | * | * | * | *
* | SIMULATION | file.cio | File_Cio | ROU_UNIT_ELE | * | 3 | 7 | * | Routing unit defining elements | * | string | * | * | rout_unit.ele | * | * | * | * | * | *
* | SIMULATION | file.cio | File_Cio | ROUT_UNIT_RU | * | 4 | 7 | * | Routing unit properties | * | string | * | * | rout_unit.ru | * | * | * | * | * | *
* | SIMULATION | file.cio | File_Cio | ROUT_UNIT_DR | * | 5 | 7 | * | Routing unit delivery ratios | * | string | * | * | rout_unit.dr | * | * | * | * | * | *
* | SIMULATION | file.cio | File_Cio | HRU_DAT | * | 2 | 8 | * | HRU properties | * | string | * | * | hru-data.hru | * | * | * | * | * | *
* | SIMULATION | file.cio | File_Cio | LTE_HRU | * | 3 | 8 | * | HRU lte properties | * | string | * | * | hru-lte.hru | * | * | * | * | * | *
* | SIMULATION | file.cio | File_Cio | DEL_DAT | * | 2 | 9 | * | Delivery ratios | * | string | * | * | delratio.del | * | * | * | * | * | *
* | SIMULATION | file.cio | File_Cio | AQU_DAT | * | 2 | 10 | * | Aquifer properties | * | string | * | * | aquifer.aqu | * | * | * | * | * | *
* | SIMULATION | file.cio | File_Cio | ANIMAL_HRD | * | 2 | 11 | * | Animal properties | * | string | * | * | animal.hrd | * | * | * | * | * | *
* | SIMULATION | file.cio | File_Cio | HERD_HRD | * | 3 | 11 | * | Herd properties | * | string | * | * | herd.hrd | * | * | * | * | * | *
* | SIMULATION | file.cio | File_Cio | RANCH_HRD | * | 4 | 11 | * | Ranch properties | * | string | * | * | ranch.hrd | * | * | * | * | * | *
* | SIMULATION | file.cio | File_Cio | DEFINE_WRO | * | 2 | 12 | * | Water rights definition | * | string | * | * | define.wro | * | * | * | * | * | *
* | SIMULATION | file.cio | File_Cio | ELEMENT_WRO | * | 3 | 12 | * | Water rights elements | * | string | * | * | element.wro | * | * | * | * | * | *
* | SIMULATION | file.cio | File_Cio | RIGHTS_WRO | * | 4 | 12 | * | Water rights properties | * | string | * | * | water_rights.wro | * | * | * | * | * | *
* | SIMULATION | file.cio | File_Cio | CHA_SURF | * | 2 | 13 | * | Channel floodplain linkage | * | string | * | * | chan-surf.lin | * | * | * | * | * | *
* | SIMULATION | file.cio | File_Cio | CHA_AQU | * | 3 | 13 | * | Channel aquifer linkage | * | string | * | * | chan-aqu.lin | * | * | * | * | * | *
* | SIMULATION | file.cio | File_Cio | BSN_CODE | * | 2 | 14 | * | Basin codes | * | string | * | * | codes.bsn | * | * | * | * | * | *
* | SIMULATION | file.cio | File_Cio | BSN_PARM | * | 3 | 14 | * | Basin parameters | * | string | * | * | parameters.bsn | * | * | * | * | * | *
* | SIMULATION | file.cio | File_Cio | HYDRO_HYD | * | 2 | 15 | * | General hydrological characteristics | * | string | * | * | hydrology.hyd | * | * | * | * | * | *
* | SIMULATION | file.cio | File_Cio | TOPO_HRU | * | 3 | 15 | * | HRU general topographical characteristics | * | string | * | * | topography.hru | * | * | * | * | * | *
* | SIMULATION | file.cio | File_Cio | TOPO_HYD | * | 4 | 15 | * | Subbasin general topographical characteristics | * | string | * | * | topography.sub | * | * | * | * | * | *
* | SIMULATION | file.cio | File_Cio | FIELD_FLD | * | 5 | 15 | * | Field data | * | string | * | * | field.fld | * | * | * | * | * | *
* | SIMULATION | file.cio | File_Cio | EXCO_DAT | * | 2 | 16 | * | Export coefficient properties | * | string | * | * | exco.exc | * | * | * | * | * | *
* | SIMULATION | file.cio | File_Cio | INI_BAC | * | 2 | 17 | * | Bacteria initialization | * | string | * | * | initial.bac | * | * | * | * | * | *
* | SIMULATION | file.cio | File_Cio | BAC_DAT | * | 3 | 17 | * | Bacteria properties | * | string | * | * | bacteria.bac | * | * | * | * | * | *
* | SIMULATION | file.cio | File_Cio | TILEDRAIN_STR | * | 2 | 18 | * | Subsurface drainage properties | * | string | * | * | tiledrain.str | * | * | * | * | * | *
* | SIMULATION | file.cio | File_Cio | SEPTIC_STR | * | 3 | 18 | * | Septic system properties | * | string | * | * | septic.str | * | * | * | * | * | *
* | SIMULATION | file.cio | File_Cio | FILTERSTRIP_STR | * | 4 | 18 | * | Filter strip properties | * | string | * | * | filterstrip.str | * | * | * | * | * | *
* | SIMULATION | file.cio | File_Cio | GRASSEDWW_STR | * | 5 | 18 | * | Grassed waterway properties | * | string | * | * | grassedww.str | * | * | * | * | * | *
* | SIMULATION | file.cio | File_Cio | BMPUSER_STR | * | 6 | 18 | * | BMP properties | * | string | * | * | bmpuser.str | * | * | * | * | * | *
* | SIMULATION | file.cio | File_Cio | PLANT_DB | * | 2 | 19 | * | Plant parameters | * | string | * | * | plants.plt | * | * | * | * | * | *
* | SIMULATION | file.cio | File_Cio | FERT_DB | * | 3 | 19 | * | Fertilizer parameters | * | string | * | * | fertilizer.frt | * | * | * | * | * | *
* | SIMULATION | file.cio | File_Cio | TILL_DB | * | 4 | 19 | * | Tillage parameters | * | string | * | * | tillage.til | * | * | * | * | * | *
* | SIMULATION | file.cio | File_Cio | PEST_DB | * | 5 | 19 | * | Pesticide parameters | * | string | * | * | pesticide.pst | * | * | * | * | * | *
* | SIMULATION | file.cio | File_Cio | URBAN_DB | * | 6 | 19 | * | Urban parameters | * | string | * | * | urban.urb | * | * | * | * | * | *
* | SIMULATION | file.cio | File_Cio | SEPTIC_DB | * | 7 | 19 | * | Septic parameters | * | string | * | * | spetic.sep | * | * | * | * | * | *
* | SIMULATION | file.cio | File_Cio | SNOW_DB | * | 8 | 19 | * | Snow parameters | * | string | * | * | snow.sno | * | * | * | * | * | *
* | SIMULATION | file.cio | File_Cio | ATMO_DB | * | 9 | 19 | * | Atmospheric deposition | * | string | * | * | atmo.atm | * | * | * | * | * | *
* | SIMULATION | file.cio | File_Cio | HARV_OPS | * | 2 | 20 | * | Harvest operations | * | string | * | * | harv.ops | * | * | * | * | * | *
* | SIMULATION | file.cio | File_Cio | GRAZE_OPS | * | 3 | 20 | * | Grazing operations | * | string | * | * | graze.ops | * | * | * | * | * | *
* | SIMULATION | file.cio | File_Cio | IRR_OPS | * | 4 | 20 | * | Irrigation operations | * | string | * | * | irr.ops | * | * | * | * | * | *
* | SIMULATION | file.cio | File_Cio | CHEM_APP_OPS | * | 5 | 20 | * |  | * | string | * | * | chem_app.ops | * | * | * | * | * | *
* | SIMULATION | file.cio | File_Cio | FIRE_OPS | * | 6 | 20 | * | Streetsweeping oprations | * | string | * | * | sweep.ops | * | * | * | * | * | *
* | SIMULATION | file.cio | File_Cio | SWEEP_OPS | * | 7 | 20 | * | Streetsweeping oprations | * | string | * | * | sweep.ops | * | * | * | * | * | *
* | SIMULATION | file.cio | File_Cio | LULC_LUM | * | 2 | 21 | * | General land use properties | * | string | * | * | landuse.lum | * | * | * | * | * | *
* | SIMULATION | file.cio | File_Cio | MGT_SCH | * | 3 | 21 | * | Management schedules | * | string | * | * | management.sch | * | * | * | * | * | *
* | SIMULATION | file.cio | File_Cio | CN_DB | * | 4 | 21 | * | Curve number table | * | string | * | * | cntable.lum | * | * | * | * | * | *
* | SIMULATION | file.cio | File_Cio | CONS_PR | * | 5 | 21 | * | Conservation practices | * | string | * | * | cons_prac.lum | * | * | * | * | * | *
* | SIMULATION | file.cio | File_Cio | CODES_CAL | * | 2 | 22 | * | Calibration codes | * | string | * | * | codes.cal | * | * | * | * | * | *
* | SIMULATION | file.cio | File_Cio | CAL_PARMS | * | 3 | 22 | * | Calibration parameters | * | string | * | * | cal_parms.cal | * | * | * | * | * | *
* | SIMULATION | file.cio | File_Cio | CAL_UPD | * | 4 | 22 | * | calibration | * | string | * | * | calibration.cal | * | * | * | * | * | *
* | SIMULATION | file.cio | File_Cio | LS_PARMS | * | 5 | 22 | * | ls parameters | * | string | * | * | ls_parms.cal | * | * | * | * | * | *
* | SIMULATION | file.cio | File_Cio | LS_REGIONS | * | 6 | 22 | * | ls regions | * | string | * | * | ls_regions.cal | * | * | * | * | * | *
* | SIMULATION | file.cio | File_Cio | CHA_ORDERS | * | 7 | 22 | * | change orders | * | string | * | * | ls_regions_lte.cal | * | * | * | * | * | *
* | SIMULATION | file.cio | File_Cio | CHA_PARMS | * | 8 | 22 | * | change parms | * | string | * | * | ch_orders.cal | * | * | * | * | * | *
* | SIMULATION | file.cio | File_Cio | INI_PST | * | 2 | 23 | * | initial pesticide | * | string | * | * | initial.pst | * | * | * | * | * | *
* | SIMULATION | file.cio | File_Cio | INI_PLT | * | 3 | 23 | * | plant community initialization | * | string | * | * | initial.plt | * | * | * | * | * | *
* | SIMULATION | file.cio | File_Cio | SOILS_DB | * | 2 | 24 | * | soil parameters | * | string | * | * | soils.sol | * | * | * | * | * | *
* | SIMULATION | file.cio | File_Cio | NUT_SOL | * | 3 | 24 | * | soil chemical properties | * | string | * | * | nutrients.sol | * | * | * | * | * | *
* | SIMULATION | file.cio | File_Cio | D_TBL | * | 2 | 25 | * | decision table | * | string | * | * | dtable.dtl | * | * | * | * | * | *
* | SIMULATION | file.cio | File_Cio | CST_DAT | * | 2 | 26 | * | constituents | * | string | * | * | constituents.cs | * | * | * | * | * | *
* | SIMULATION | file.cio | File_Cio | PEST_CST | * | 3 | 26 | * | pesticides | * | string | * | * | pest.cs | * | * | * | * | * | *
* | SIMULATION | file.cio | File_Cio | PATH_CST | * | 4 | 26 | * | pathogens | * | string | * | * | path.cs | * | * | * | * | * | *
* | SIMULATION | file.cio | File_Cio | METL_CST | * | 5 | 26 | * | heavy metals | * | string | * | * | hmet.cs | * | * | * | * | * | *
* | SIMULATION | file.cio | File_Cio | SALT_CST | * | 6 | 26 | * | salt | * | string | * | * | salt.cs | * | * | * | * | * | *
| SIMULATION | file.cio | File_Cio | ELE_LU | * | 2 | 27 | * | basin elements | * | string | * | * |  | * | * | * | * | * | *
| SIMULATION | file.cio | File_Cio | DEF_LU | * | 3 | 27 | * | lu elements | * | string | * | *
| SIMULATION | file.cio | File_Cio | DEF_LSU_REG | * | 4 | 27 | * | lsu define | * | string | * | *
| SIMULATION | file.cio | File_Cio | CAL_LCU | * | 5 | 27 | * | channel elements | * | string | * | *
| SIMULATION | file.cio | File_Cio | ELE_CHA | * | 6 | 27 | * | channel define | * | string | * | *
| SIMULATION | file.cio | File_Cio | DEF_CHA | * | 7 | 27 | * | aquifer elements | * | string | * | *
| SIMULATION | file.cio | File_Cio | DEF_CHA_REG | * | 8 | 27 | * | aquifer define | * | string | * | *
| SIMULATION | file.cio | File_Cio | ELE_AQU | * | 9 | 27 | * | reservoir elements | * | string | * | *
| SIMULATION | file.cio | File_Cio | DEF_AQU | * | 10 | 27 | * | reservoir define | * | string | * | *
| SIMULATION | file.cio | File_Cio | DEF_AQU_REG | * | 11 | 27 | * | psc elements | * | string | * | *
| SIMULATION | file.cio | File_Cio | ELE_RES | * | 12 | 27 | * | psc define | * | string | * | *
| SIMULATION | file.cio | File_Cio | DEF_RES | * | 13 | 27 | * | aquifer define | * | string | * | *
| SIMULATION | file.cio | File_Cio | DEF_RES_REG | * | 14 | 27 | * | reservoir elements | * | string | * | *
| SIMULATION | file.cio | File_Cio | ELE_PSC | * | 15 | 27 | * | reservoir define | * | string | * | *
| SIMULATION | file.cio | File_Cio | DEF_PSC | * | 16 | 27 | * | psc elements | * | string | * | *
| SIMULATION | file.cio | File_Cio | DEF_PSC_REG | * | 17 | 27 | * | psc define | * | string | * | *
PRINT
6440 | SIMULATION | print.prt | print | NYSKIP |  | 1 | 3 | nyskip | Number of years to skip for output printing | none
6441 | SIMULATION | print.prt | print | JD_START |  | 2 | 3 | jd_start | Julian day to start printing output | none | integer | 0 | 366 | 0 | [5 empty] | print_prt\jdstart.docx
6442 | SIMULATION | print.prt | print | JD_END |  | 3 | 3 | jd_end | Julian day to end printing output | none | integer | 0 | 366 | 0 | 0 |  |  |  |  | print_prt\jdend.docx
6443 | SIMULATION | print.prt | print | YR_START |  | 4 | 3 | yr_start | Calendar year to start printing output | none | integer | 0 | 0 | 0 | 0 |  |  |  |  | print_prt\yrstart.docx
6444 | SIMULATION | print.prt | print | YR_END |  | 5 | 3 | yr_end | Calendar year to end printing output | none | integer | 0 | 2020 | 0 | 0 |  |  |  |  | print_prt\yrend.docx
6445 | SIMULATION | print.prt | print | INTERVAL |  | 6 | 3 | interval | Interval between daily printing within period | none | integer
6446 | SIMULATION | print.prt | print | AA_NUMINT |  | 1 | 5 | aa_numint | Number of print intervals for average annual period | none | integer
6447 | SIMULATION | print.prt | print | AA_INT |  | * | * | * | Number of print interval |  | integer
6448 | SIMULATION | print.prt | print | AA_YR |  | 2 | 5 | aa_yrs | End years for average annual periods | none | integer
| SIMULATION | print.prt | print | CSVOUT |  | 1 | 7 | csvout | Character 'n' or 'y' print file | none | string | * | * | n | NA
| SIMULATION | print.prt | print | DB_FILES |  | * | * | * |  |  |  | * | * |  | NA
| SIMULATION | print.prt | print | DBOUT |  | 1 | 7 | dbout | Character 'n' or 'y' print file | none | string | * | * | n | NA
| SIMULATION | print.prt | print | CDFOUT |  | 1 | 7 | cdfout | Character 'n' or 'y' print file | none | string | * | * | n | NA
| SIMULATION | print.prt | print | SOLOUT |  | 1 | 9 | solout | Character 'n' or 'y' print file | none | string | * | * | n | NA
| SIMULATION | print.prt | print | OTHER |  | * | * | * | Number of print interval |  |  | * | * |  | NA
| SIMULATION | print.prt | print | MGTOUT |  | 1 | 9 | mgtout | Character 'n' or 'y' print file | none | string | * | * | n | NA
| SIMULATION | print.prt | print | HYDCON |  | 1 | 9 | hydcon | Character 'n' or 'y' print file | none | string | * | * | n | NA
| SIMULATION | print.prt | print | FDCOUT |  | 1 | 9 | fdcout | Character 'n' or 'y' print file | none | string | * | * | n | NA
6452 | SIMULATION | print.prt | print | OBJ_OUT |  | 1 | * | * | Spatial object and type of output | none | string | * | * |  | NA
6453 | SIMULATION | print.prt | print | DAILY |  | 2 | 11 | basin_wb | Daily output yes or no | none | string | * | * | avann | NA |  |  |  |  | print_prt\wb_hru.docx
6454 | SIMULATION | print.prt | print | MONTHLY |  | 3 | 11 | basin_wb | Monthly output yes or no | none | string | * | * | avann | NA |  |  |  |  | print_prt\nb_hru.docx
6461 | SIMULATION | print.prt | print | YEARLY |  | 4 | 11 | basin_wb | Yearly output yes or no | none | string | * | * | avann | NA |  |  |  |  | print_prt\ls_hru.docx
6468 | SIMULATION | print.prt | print | AVANN |  | 5 | 11 | basin_wb | Average annual output yes or no | none | string | * | * | avann | NA |  |  |  |  | print_prt\pw_hru.docx
| SIMULATION | print.prt | print | DAILY |  | 2 | 12 | basin_nb | Daily output yes or no | none | string | * | * | avann | NA |  |  |  |  | print_prt\wb_hru.docx
| SIMULATION | print.prt | print | MONTHLY |  | 3 | 12 | basin_nb | Monthly output yes or no | none | string | * | * | avann | NA |  |  |  |  | print_prt\nb_hru.docx
| SIMULATION | print.prt | print | YEARLY |  | 4 | 12 | basin_nb | Yearly output yes or no | none | string | * | * | avann | NA |  |  |  |  | print_prt\ls_hru.docx
| SIMULATION | print.prt | print | AVANN |  | 5 | 12 | basin_nb | Average annual output yes or no | none | string | * | * | avann | NA |  |  |  |  | print_prt\pw_hru.docx
| SIMULATION | print.prt | print | DAILY |  | 2 | 13 | basin_ls | Daily output yes or no | none | string | * | * | avann | NA |  |  |  |  | print_prt\wb_hru.docx
| SIMULATION | print.prt | print | MONTHLY |  | 3 | 13 | basin_ls | Monthly output yes or no | none | string | * | * | avann | NA |  |  |  |  | print_prt\nb_hru.docx
| SIMULATION | print.prt | print | YEARLY |  | 4 | 13 | basin_ls | Yearly output yes or no | none | string | * | * | avann | NA |  |  |  |  | print_prt\ls_hru.docx
| SIMULATION | print.prt | print | AVANN |  | 5 | 13 | basin_ls | Average annual output yes or no | none | string | * | * | avann | NA |  |  |  |  | print_prt\pw_hru.docx
| SIMULATION | print.prt | print | DAILY |  | 2 | 14 | basin_pw | Daily output yes or no | none | string | * | * | avann | NA |  |  |  |  | print_prt\wb_hru.docx
| SIMULATION | print.prt | print | MONTHLY |  | 3 | 14 | basin_pw | Monthly output yes or no | none | string | * | * | avann | NA |  |  |  |  | print_prt\nb_hru.docx
| SIMULATION | print.prt | print | YEARLY |  | 4 | 14 | basin_pw | Yearly output yes or no | none | string | * | * | avann | NA |  |  |  |  | print_prt\ls_hru.docx
| SIMULATION | print.prt | print | AVANN |  | 5 | 14 | basin_pw | Average annual output yes or no | none | string | * | * | avann | NA |  |  |  |  | print_prt\pw_hru.docx
| SIMULATION | print.prt | print | DAILY |  | 2 | 15 | basin_aqu | Daily output yes or no | none | string | * | * | avann | NA |  |  |  |  | print_prt\wb_hru.docx
| SIMULATION | print.prt | print | MONTHLY |  | 3 | 15 | basin_aqu | Monthly output yes or no | none | string | * | * | avann | NA |  |  |  |  | print_prt\nb_hru.docx
| SIMULATION | print.prt | print | YEARLY |  | 4 | 15 | basin_aqu | Yearly output yes or no | none | string | * | * | avann | NA |  |  |  |  | print_prt\ls_hru.docx
| SIMULATION | print.prt | print | AVANN |  | 5 | 15 | basin_aqu | Average annual output yes or no | none | string | * | * | avann | NA |  |  |  |  | print_prt\pw_hru.docx
| SIMULATION | print.prt | print | DAILY |  | 2 | 16 | basin_res | Daily output yes or no | none | string | * | * | avann | NA |  |  |  |  | print_prt\wb_hru.docx
| SIMULATION | print.prt | print | MONTHLY |  | 3 | 16 | basin_res | Monthly output yes or no | none | string | * | * | avann | NA |  |  |  |  | print_prt\nb_hru.docx
| SIMULATION | print.prt | print | YEARLY |  | 4 | 16 | basin_res | Yearly output yes or no | none | string | * | * | avann | NA |  |  |  |  | print_prt\ls_hru.docx
| SIMULATION | print.prt | print | AVANN |  | 5 | 16 | basin_res | Average annual output yes or no | none | string | * | * | avann | NA |  |  |  |  | print_prt\pw_hru.docx
| SIMULATION | print.prt | print | DAILY |  | 2 | 17 | basin_cha | Daily output yes or no | none | string | * | * | avann | NA |  |  |  |  | print_prt\wb_hru.docx
| SIMULATION | print.prt | print | MONTHLY |  | 3 | 17 | basin_cha | Monthly output yes or no | none | string | * | * | avann | NA |  |  |  |  | print_prt\nb_hru.docx
| SIMULATION | print.prt | print | YEARLY |  | 4 | 17 | basin_cha | Yearly output yes or no | none | string | * | * | avann | NA |  |  |  |  | print_prt\ls_hru.docx
| SIMULATION | print.prt | print | AVANN |  | 5 | 17 | basin_cha | Average annual output yes or no | none | string | * | * | avann | NA |  |  |  |  | print_prt\pw_hru.docx
| SIMULATION | print.prt | print | DAILY |  | 2 | 18 | basin_sd_cha | Daily output yes or no | none | string | * | * | avann | NA |  |  |  |  | print_prt\wb_hru.docx
| SIMULATION | print.prt | print | MONTHLY |  | 3 | 18 | basin_sd_cha | Monthly output yes or no | none | string | * | * | avann | NA |  |  |  |  | print_prt\nb_hru.docx
| SIMULATION | print.prt | print | YEARLY |  | 4 | 18 | basin_sd_cha | Yearly output yes or no | none | string | * | * | avann | NA |  |  |  |  | print_prt\ls_hru.docx
| SIMULATION | print.prt | print | AVANN |  | 5 | 18 | basin_sd_cha | Average annual output yes or no | none | string | * | * | avann | NA |  |  |  |  | print_prt\pw_hru.docx
| SIMULATION | print.prt | print | DAILY |  | 2 | 19 | basin_psc | Daily output yes or no | none | string | * | * | avann | NA |  |  |  |  | print_prt\wb_hru.docx
| SIMULATION | print.prt | print | MONTHLY |  | 3 | 19 | basin_psc | Monthly output yes or no | none | string | * | * | avann | NA |  |  |  |  | print_prt\nb_hru.docx
| SIMULATION | print.prt | print | YEARLY |  | 4 | 19 | basin_psc | Yearly output yes or no | none | string | * | * | avann | NA |  |  |  |  | print_prt\ls_hru.docx
| SIMULATION | print.prt | print | AVANN |  | 5 | 19 | basin_psc | Average annual output yes or no | none | string | * | * | avann | NA |  |  |  |  | print_prt\pw_hru.docx
| SIMULATION | print.prt | print | DAILY |  | 2 | 20 | region_wb | Daily output yes or no | none | string | * | * | avann | NA |  |  |  |  | print_prt\wb_hru.docx
| SIMULATION | print.prt | print | MONTHLY |  | 3 | 20 | region_wb | Monthly output yes or no | none | string | * | * | avann | NA |  |  |  |  | print_prt\nb_hru.docx
| SIMULATION | print.prt | print | YEARLY |  | 4 | 20 | region_wb | Yearly output yes or no | none | string | * | * | avann | NA |  |  |  |  | print_prt\ls_hru.docx
| SIMULATION | print.prt | print | AVANN |  | 5 | 20 | region_wb | Average annual output yes or no | none | string | * | * | avann | NA |  |  |  |  | print_prt\pw_hru.docx
| SIMULATION | print.prt | print | DAILY |  | 2 | 21 | region _nb | Daily output yes or no | none | string | * | * | avann | NA |  |  |  |  | print_prt\wb_hru.docx
| SIMULATION | print.prt | print | MONTHLY |  | 3 | 21 | region _nb | Monthly output yes or no | none | string | * | * | avann | NA |  |  |  |  | print_prt\nb_hru.docx
| SIMULATION | print.prt | print | YEARLY |  | 4 | 21 | region _nb | Yearly output yes or no | none | string | * | * | avann | NA |  |  |  |  | print_prt\ls_hru.docx
| SIMULATION | print.prt | print | AVANN |  | 5 | 21 | region _nb | Average annual output yes or no | none | string | * | * | avann | NA |  |  |  |  | print_prt\pw_hru.docx
| SIMULATION | print.prt | print | DAILY |  | 2 | 22 | region_ls | Daily output yes or no | none | string | * | * | avann | NA |  |  |  |  | print_prt\wb_hru.docx
| SIMULATION | print.prt | print | MONTHLY |  | 3 | 22 | region_ls | Monthly output yes or no | none | string | * | * | avann | NA |  |  |  |  | print_prt\nb_hru.docx
| SIMULATION | print.prt | print | YEARLY |  | 4 | 22 | region_ls | Yearly output yes or no | none | string | * | * | avann | NA |  |  |  |  | print_prt\ls_hru.docx
| SIMULATION | print.prt | print | AVANN |  | 5 | 22 | region_ls | Average annual output yes or no | none | string | * | * | avann | NA |  |  |  |  | print_prt\pw_hru.docx
| SIMULATION | print.prt | print | DAILY |  | 2 | 23 | region_pw | Daily output yes or no | none | string | * | * | avann | NA |  |  |  |  | print_prt\wb_hru.docx
| SIMULATION | print.prt | print | MONTHLY |  | 3 | 23 | region_pw | Monthly output yes or no | none | string | * | * | avann | NA |  |  |  |  | print_prt\nb_hru.docx
| SIMULATION | print.prt | print | YEARLY |  | 4 | 23 | region_pw | Yearly output yes or no | none | string | * | * | avann | NA |  |  |  |  | print_prt\ls_hru.docx
| SIMULATION | print.prt | print | AVANN |  | 5 | 23 | region_pw | Average annual output yes or no | none | string | * | * | avann | NA |  |  |  |  | print_prt\pw_hru.docx
| SIMULATION | print.prt | print | DAILY |  | 2 | 24 | region_aqu | Daily output yes or no | none | string | * | * | avann | NA |  |  |  |  | print_prt\wb_hru.docx
| SIMULATION | print.prt | print | MONTHLY |  | 3 | 24 | region_aqu | Monthly output yes or no | none | string | * | * | avann | NA |  |  |  |  | print_prt\nb_hru.docx
| SIMULATION | print.prt | print | YEARLY |  | 4 | 24 | region_aqu | Yearly output yes or no | none | string | * | * | avann | NA |  |  |  |  | print_prt\ls_hru.docx
| SIMULATION | print.prt | print | AVANN |  | 5 | 24 | region_aqu | Average annual output yes or no | none | string | * | * | avann | NA |  |  |  |  | print_prt\pw_hru.docx
| SIMULATION | print.prt | print | DAILY |  | 2 | 25 | region_res | Daily output yes or no | none | string | * | * | avann | NA |  |  |  |  | print_prt\wb_hru.docx
| SIMULATION | print.prt | print | MONTHLY |  | 3 | 25 | region_res | Monthly output yes or no | none | string | * | * | avann | NA |  |  |  |  | print_prt\nb_hru.docx
| SIMULATION | print.prt | print | YEARLY |  | 4 | 25 | region_res | Yearly output yes or no | none | string | * | * | avann | NA |  |  |  |  | print_prt\ls_hru.docx
| SIMULATION | print.prt | print | AVANN |  | 5 | 25 | region_res | Average annual output yes or no | none | string | * | * | avann | NA |  |  |  |  | print_prt\pw_hru.docx
| SIMULATION | print.prt | print | DAILY |  | 2 | 26 | region_cha | Daily output yes or no | none | string | * | * | avann | NA |  |  |  |  | print_prt\wb_hru.docx
| SIMULATION | print.prt | print | MONTHLY |  | 3 | 26 | region_cha | Monthly output yes or no | none | string | * | * | avann | NA |  |  |  |  | print_prt\nb_hru.docx
| SIMULATION | print.prt | print | YEARLY |  | 4 | 26 | region_cha | Yearly output yes or no | none | string | * | * | avann | NA |  |  |  |  | print_prt\ls_hru.docx
| SIMULATION | print.prt | print | AVANN |  | 5 | 26 | region_cha | Average annual output yes or no | none | string | * | * | avann | NA |  |  |  |  | print_prt\pw_hru.docx
| SIMULATION | print.prt | print | DAILY |  | 2 | 27 | region_sd_cha | Daily output yes or no | none | string | * | * | avann | NA |  |  |  |  | print_prt\wb_hru.docx
| SIMULATION | print.prt | print | MONTHLY |  | 3 | 27 | region_sd_cha | Monthly output yes or no | none | string | * | * | avann | NA |  |  |  |  | print_prt\nb_hru.docx
| SIMULATION | print.prt | print | YEARLY |  | 4 | 27 | region_sd_cha | Yearly output yes or no | none | string | * | * | avann | NA |  |  |  |  | print_prt\ls_hru.docx
| SIMULATION | print.prt | print | AVANN |  | 5 | 27 | region_sd_cha | Average annual output yes or no | none | string | * | * | avann | NA |  |  |  |  | print_prt\pw_hru.docx
| SIMULATION | print.prt | print | DAILY |  | 2 | 28 | region_psc | Daily output yes or no | none | string | * | * | avann | NA |  |  |  |  | print_prt\wb_hru.docx
| SIMULATION | print.prt | print | MONTHLY |  | 3 | 28 | region_psc | Monthly output yes or no | none | string | * | * | avann | NA |  |  |  |  | print_prt\nb_hru.docx
| SIMULATION | print.prt | print | YEARLY |  | 4 | 28 | region_psc | Yearly output yes or no | none | string | * | * | avann | NA |  |  |  |  | print_prt\ls_hru.docx
| SIMULATION | print.prt | print | AVANN |  | 5 | 28 | region_psc | Average annual output yes or no | none | string | * | * | avann | NA |  |  |  |  | print_prt\pw_hru.docx
| SIMULATION | print.prt | print | DAILY |  | 2 | 29 | lsunit_wb | Daily output yes or no | none | string | * | * | avann | NA |  |  |  |  | print_prt\wb_hru.docx
| SIMULATION | print.prt | print | MONTHLY |  | 3 | 29 | lsunit_wb | Monthly output yes or no | none | string | * | * | avann | NA |  |  |  |  | print_prt\nb_hru.docx
| SIMULATION | print.prt | print | YEARLY |  | 4 | 29 | lsunit_wb | Yearly output yes or no | none | string | * | * | avann | NA |  |  |  |  | print_prt\ls_hru.docx
| SIMULATION | print.prt | print | AVANN |  | 5 | 29 | lsunit_wb | Average annual output yes or no | none | string | * | * | avann | NA |  |  |  |  | print_prt\pw_hru.docx
| SIMULATION | print.prt | print | DAILY |  | 2 | 30 | lsunit_nb | Daily output yes or no | none | string | * | * | avann | NA |  |  |  |  | print_prt\wb_hru.docx
| SIMULATION | print.prt | print | MONTHLY |  | 3 | 30 | lsunit_nb | Monthly output yes or no | none | string | * | * | avann | NA |  |  |  |  | print_prt\nb_hru.docx
| SIMULATION | print.prt | print | YEARLY |  | 4 | 30 | lsunit_nb | Yearly output yes or no | none | string | * | * | avann | NA |  |  |  |  | print_prt\ls_hru.docx
| SIMULATION | print.prt | print | AVANN |  | 5 | 30 | lsunit_nb | Average annual output yes or no | none | string | * | * | avann | NA |  |  |  |  | print_prt\pw_hru.docx
| SIMULATION | print.prt | print | DAILY |  | 2 | 31 | lsunit_ls | Daily output yes or no | none | string | * | * | avann | NA |  |  |  |  | print_prt\wb_hru.docx
| SIMULATION | print.prt | print | MONTHLY |  | 3 | 31 | lsunit_ls | Monthly output yes or no | none | string | * | * | avann | NA |  |  |  |  | print_prt\nb_hru.docx
| SIMULATION | print.prt | print | YEARLY |  | 4 | 31 | lsunit_ls | Yearly output yes or no | none | string | * | * | avann | NA |  |  |  |  | print_prt\ls_hru.docx
| SIMULATION | print.prt | print | AVANN |  | 5 | 31 | lsunit_ls | Average annual output yes or no | none | string | * | * | avann | NA |  |  |  |  | print_prt\pw_hru.docx
| SIMULATION | print.prt | print | DAILY |  | 2 | 32 | lsunit_pw | Daily output yes or no | none | string | * | * | avann | NA |  |  |  |  | print_prt\wb_hru.docx
| SIMULATION | print.prt | print | MONTHLY |  | 3 | 32 | lsunit_pw | Monthly output yes or no | none | string | * | * | avann | NA |  |  |  |  | print_prt\nb_hru.docx
| SIMULATION | print.prt | print | YEARLY |  | 4 | 32 | lsunit_pw | Yearly output yes or no | none | string | * | * | avann | NA |  |  |  |  | print_prt\ls_hru.docx
| SIMULATION | print.prt | print | AVANN |  | 5 | 32 | lsunit_pw | Average annual output yes or no | none | string | * | * | avann | NA |  |  |  |  | print_prt\pw_hru.docx
| SIMULATION | print.prt | print | DAILY |  | 2 | 33 | hru_wb | Daily output yes or no | none | string | * | * | avann | NA |  |  |  |  | print_prt\wb_hru.docx
| SIMULATION | print.prt | print | MONTHLY |  | 3 | 33 | hru_wb | Monthly output yes or no | none | string | * | * | avann | NA |  |  |  |  | print_prt\nb_hru.docx
| SIMULATION | print.prt | print | YEARLY |  | 4 | 33 | hru_wb | Yearly output yes or no | none | string | * | * | avann | NA |  |  |  |  | print_prt\ls_hru.docx
| SIMULATION | print.prt | print | AVANN |  | 5 | 33 | hru_wb | Average annual output yes or no | none | string | * | * | avann | NA |  |  |  |  | print_prt\pw_hru.docx
| SIMULATION | print.prt | print | DAILY |  | 2 | 34 | hru_nb | Daily output yes or no | none | string | * | * | avann | NA |  |  |  |  | print_prt\wb_hru.docx
| SIMULATION | print.prt | print | MONTHLY |  | 3 | 34 | hru_nb | Monthly output yes or no | none | string | * | * | avann | NA |  |  |  |  | print_prt\nb_hru.docx
| SIMULATION | print.prt | print | YEARLY |  | 4 | 34 | hru_nb | Yearly output yes or no | none | string | * | * | avann | NA |  |  |  |  | print_prt\ls_hru.docx
| SIMULATION | print.prt | print | AVANN |  | 5 | 34 | hru_nb | Average annual output yes or no | none | string | * | * | avann | NA |  |  |  |  | print_prt\pw_hru.docx
| SIMULATION | print.prt | print | DAILY |  | 2 | 35 | hru_ls | Daily output yes or no | none | string | * | * | avann | NA |  |  |  |  | print_prt\wb_hru.docx
| SIMULATION | print.prt | print | MONTHLY |  | 3 | 35 | hru_ls | Monthly output yes or no | none | string | * | * | avann | NA |  |  |  |  | print_prt\nb_hru.docx
| SIMULATION | print.prt | print | YEARLY |  | 4 | 35 | hru_ls | Yearly output yes or no | none | string | * | * | avann | NA |  |  |  |  | print_prt\ls_hru.docx
| SIMULATION | print.prt | print | AVANN |  | 5 | 35 | hru_ls | Average annual output yes or no | none | string | * | * | avann | NA |  |  |  |  | print_prt\pw_hru.docx
| SIMULATION | print.prt | print | DAILY |  | 2 | 36 | hru_pw | Daily output yes or no | none | string | * | * | avann | NA |  |  |  |  | print_prt\wb_hru.docx
| SIMULATION | print.prt | print | MONTHLY |  | 3 | 36 | hru_pw | Monthly output yes or no | none | string | * | * | avann | NA |  |  |  |  | print_prt\nb_hru.docx
| SIMULATION | print.prt | print | YEARLY |  | 4 | 36 | hru_pw | Yearly output yes or no | none | string | * | * | avann | NA |  |  |  |  | print_prt\ls_hru.docx
| SIMULATION | print.prt | print | AVANN |  | 5 | 36 | hru_pw | Average annual output yes or no | none | string | * | * | avann | NA |  |  |  |  | print_prt\pw_hru.docx
| SIMULATION | print.prt | print | DAILY |  | 2 | 37 | hru_lte_wb | Daily output yes or no | none | string | * | * | avann | NA |  |  |  |  | print_prt\wb_hru.docx
| SIMULATION | print.prt | print | MONTHLY |  | 3 | 37 | hru_lte_wb | Monthly output yes or no | none | string | * | * | avann | NA |  |  |  |  | print_prt\nb_hru.docx
| SIMULATION | print.prt | print | YEARLY |  | 4 | 37 | hru_lte_wb | Yearly output yes or no | none | string | * | * | avann | NA |  |  |  |  | print_prt\ls_hru.docx
| SIMULATION | print.prt | print | AVANN |  | 5 | 37 | hru_lte_wb | Average annual output yes or no | none | string | * | * | avann | NA |  |  |  |  | print_prt\pw_hru.docx
| SIMULATION | print.prt | print | DAILY |  | 2 | 38 | hru_lte_nb | Daily output yes or no | none | string | * | * | avann | NA |  |  |  |  | print_prt\wb_hru.docx
| SIMULATION | print.prt | print | MONTHLY |  | 3 | 38 | hru_lte_nb | Monthly output yes or no | none | string | * | * | avann | NA |  |  |  |  | print_prt\nb_hru.docx
| SIMULATION | print.prt | print | YEARLY |  | 4 | 38 | hru_lte_nb | Yearly output yes or no | none | string | * | * | avann | NA |  |  |  |  | print_prt\ls_hru.docx
| SIMULATION | print.prt | print | AVANN |  | 5 | 38 | hru_lte_nb | Average annual output yes or no | none | string | * | * | avann | NA |  |  |  |  | print_prt\pw_hru.docx
| SIMULATION | print.prt | print | DAILY |  | 2 | 39 | hru_lte_ls | Daily output yes or no | none | string | * | * | avann | NA |  |  |  |  | print_prt\wb_hru.docx
| SIMULATION | print.prt | print | MONTHLY |  | 3 | 39 | hru_lte_ls | Monthly output yes or no | none | string | * | * | avann | NA |  |  |  |  | print_prt\nb_hru.docx
| SIMULATION | print.prt | print | YEARLY |  | 4 | 39 | hru_lte_ls | Yearly output yes or no | none | string | * | * | avann | NA |  |  |  |  | print_prt\ls_hru.docx
| SIMULATION | print.prt | print | AVANN |  | 5 | 39 | hru_lte_ls | Average annual output yes or no | none | string | * | * | avann | NA |  |  |  |  | print_prt\pw_hru.docx
| SIMULATION | print.prt | print | DAILY |  | 2 | 40 | hru_lte_pw | Daily output yes or no | none | string | * | * | avann | NA |  |  |  |  | print_prt\wb_hru.docx
| SIMULATION | print.prt | print | MONTHLY |  | 3 | 40 | hru_lte_pw | Monthly output yes or no | none | string | * | * | avann | NA |  |  |  |  | print_prt\nb_hru.docx
| SIMULATION | print.prt | print | YEARLY |  | 4 | 40 | hru_lte_pw | Yearly output yes or no | none | string | * | * | avann | NA |  |  |  |  | print_prt\ls_hru.docx
| SIMULATION | print.prt | print | AVANN |  | 5 | 40 | hru_lte_pw | Average annual output yes or no | none | string | * | * | avann | NA |  |  |  |  | print_prt\pw_hru.docx
| SIMULATION | print.prt | print | DAILY |  | 2 | 41 | channel | Daily output yes or no | none | string | * | * | avann | NA |  |  |  |  | print_prt\wb_hru.docx
| SIMULATION | print.prt | print | MONTHLY |  | 3 | 41 | channel | Monthly output yes or no | none | string | * | * | avann | NA |  |  |  |  | print_prt\nb_hru.docx
| SIMULATION | print.prt | print | YEARLY |  | 4 | 41 | channel | Yearly output yes or no | none | string | * | * | avann | NA |  |  |  |  | print_prt\ls_hru.docx
| SIMULATION | print.prt | print | AVANN |  | 5 | 41 | channel | Average annual output yes or no | none | string | * | * | avann | NA |  |  |  |  | print_prt\pw_hru.docx
| SIMULATION | print.prt | print | DAILY |  | 2 | 42 | channel_sd | Daily output yes or no | none | string | * | * | avann | NA |  |  |  |  | print_prt\wb_hru.docx
| SIMULATION | print.prt | print | MONTHLY |  | 3 | 42 | channel_sd | Monthly output yes or no | none | string | * | * | avann | NA |  |  |  |  | print_prt\nb_hru.docx
| SIMULATION | print.prt | print | YEARLY |  | 4 | 42 | channel_sd | Yearly output yes or no | none | string | * | * | avann | NA |  |  |  |  | print_prt\ls_hru.docx
| SIMULATION | print.prt | print | AVANN |  | 5 | 42 | channel_sd | Average annual output yes or no | none | string | * | * | avann | NA |  |  |  |  | print_prt\pw_hru.docx
| SIMULATION | print.prt | print | DAILY |  | 2 | 43 | aquifer | Daily output yes or no | none | string | * | * | avann | NA |  |  |  |  | print_prt\wb_hru.docx
| SIMULATION | print.prt | print | MONTHLY |  | 3 | 43 | aquifer | Monthly output yes or no | none | string | * | * | avann | NA |  |  |  |  | print_prt\nb_hru.docx
| SIMULATION | print.prt | print | YEARLY |  | 4 | 43 | aquifer | Yearly output yes or no | none | string | * | * | avann | NA |  |  |  |  | print_prt\ls_hru.docx
| SIMULATION | print.prt | print | AVANN |  | 5 | 43 | aquifer | Average annual output yes or no | none | string | * | * | avann | NA |  |  |  |  | print_prt\pw_hru.docx
| SIMULATION | print.prt | print | DAILY |  | 2 | 44 | reservoir | Daily output yes or no | none | string | * | * | avann | NA |  |  |  |  | print_prt\wb_hru.docx
| SIMULATION | print.prt | print | MONTHLY |  | 3 | 44 | reservoir | Monthly output yes or no | none | string | * | * | avann | NA |  |  |  |  | print_prt\nb_hru.docx
| SIMULATION | print.prt | print | YEARLY |  | 4 | 44 | reservoir | Yearly output yes or no | none | string | * | * | avann | NA |  |  |  |  | print_prt\ls_hru.docx
| SIMULATION | print.prt | print | AVANN |  | 5 | 44 | reservoir | Average annual output yes or no | none | string | * | * | avann | NA |  |  |  |  | print_prt\pw_hru.docx
| SIMULATION | print.prt | print | DAILY |  | 2 | 45 | recall | Daily output yes or no | none | string | * | * | avann | NA |  |  |  |  | print_prt\wb_hru.docx
| SIMULATION | print.prt | print | MONTHLY |  | 3 | 45 | recall | Monthly output yes or no | none | string | * | * | avann | NA |  |  |  |  | print_prt\nb_hru.docx
| SIMULATION | print.prt | print | YEARLY |  | 4 | 45 | recall | Yearly output yes or no | none | string | * | * | avann | NA |  |  |  |  | print_prt\ls_hru.docx
| SIMULATION | print.prt | print | AVANN |  | 5 | 45 | recall | Average annual output yes or no | none | string | * | * | avann | NA |  |  |  |  | print_prt\pw_hru.docx
| SIMULATION | print.prt | print | DAILY |  | 2 | 46 | hyd | Daily output yes or no | none | string | * | * | avann | NA |  |  |  |  | print_prt\wb_hru.docx
| SIMULATION | print.prt | print | MONTHLY |  | 3 | 46 | hyd | Monthly output yes or no | none | string | * | * | avann | NA |  |  |  |  | print_prt\nb_hru.docx
| SIMULATION | print.prt | print | YEARLY |  | 4 | 46 | hyd | Yearly output yes or no | none | string | * | * | avann | NA |  |  |  |  | print_prt\ls_hru.docx
| SIMULATION | print.prt | print | AVANN |  | 5 | 46 | hyd | Average annual output yes or no | none | string | * | * | avann | NA |  |  |  |  | print_prt\pw_hru.docx
7483 | SIMULATION | object.prt | obj_prt | NUMB |  | 1 | * | numb | Print object number | none | integer | NA | NA | 1 | 0 |  |  |  |  | object_prt\numb.docx | x |  | oid | sub
7490 | SIMULATION | object.prt | obj_prt | OBTYP |  | 2 | * | obtyp | Object type | NA | string | NA | NA | cha | na |  |  |  |  | object_prt\obtyp.docx | x |  | user defined was in fig file | user defined was in fig file
7497 | SIMULATION | object.prt | obj_prt | OBTYPNO |  | 3 | * | obtypno | Object type number | none | integer | NA | NA | gis | 0 |  |  |  |  | object_prt\obtypno.docx | x |  | user defined was in fig file | user defined was in fig file
7504 | SIMULATION | object.prt | obj_prt | HYDTYP |  | 4 | * | hydtyp | Hydrograph type | NA | string | NA | NA | tot | na |  |  |  |  | object_prt\hydtyp.docx | x |  | user defined was in fig file | user defined was in fig file
7511 | SIMULATION | object.prt | obj_prt | FILENAME |  | 5 | * | filename | File with hydrograph output from the object | NA | string | NA | NA | outlet.out | na |  |  |  |  | object_prt\filename.docx | x |  | user defined was in fig file | user defined was in fig file
COUNT
7364 | SIMULATION | object.cnt | obj_cnt | OBJS |  | 1 | 3 | objs | total number of objects or 1st object command | none | integer | 0 |  | 0 | 0 |  |  |  |  | object_cnt\objs.docx | x |  | total count + number of subbasins + aqu + ch | hru
7371 | SIMULATION | object.cnt | obj_cnt | HRU |  | 2 | 3 | hru | 1-number of hru's or 1st hru command | none | integer | 0 |  | 0 | 0 |  |  |  |  | object_cnt\hru.docx | x |  | oid | hru
7378 | SIMULATION | object.cnt | obj_cnt | HRU_LTE |  | 3 | 3 | hru_lte | 2-number of hru_lte's or 1st hru_lte command | none | integer | 0 |  | 0 | 0 |  |  |  |  | object_cnt\hru-lte.docx | x
7385 | SIMULATION | object.cnt | obj_cnt | SUB |  | 4 | 3 | sub | 3-number of sub's or 1st sub command | none | integer | 0 |  | 0 | 0 |  |  |  |  | object_cnt\sub.docx | x |  | subbasin | hru
7392 | SIMULATION | object.cnt | obj_cnt | MODFLOW |  | 5 | 3 | modflow | 4-number of modparm's or 1st modparm command | none | integer | 0 |  | 0 | 0 |  |  |  |  | object_cnt\modflow.docx | x |  | set 0
7399 | SIMULATION | object.cnt | obj_cnt | AQU |  | 6 | 3 | aqu | 5-number of aquifer's or 1st aquifer command | none | integer | 0 |  | 0 | 0 |  |  |  |  | object_cnt\aqu.docx | x |  | aqu/ch data - each set to total number of subs for now | hru
7406 | SIMULATION | object.cnt | obj_cnt | CHA |  | 7 | 3 | chan | 6-number of chan's or 1st chan command | none | integer | 0 |  | 0 | 0 |  |  |  |  | object_cnt\chan.docx | x |  | aqu/ch data - each set to total number of subs for now | hru
7413 | SIMULATION | object.cnt | obj_cnt | RES |  | 8 | 3 | res | 7-number of res's or 1st res command | none | integer | 0 |  | 0 | 0 |  |  |  |  | object_cnt\res.docx | x |  | user defined | user defined
7420 | SIMULATION | object.cnt | obj_cnt | RECALL |  | 9 | 3 | recall | 8-number of recdays's or 1st recday command | none | integer | 0 |  | 0 | 0 |  |  |  |  | object_cnt\recall.docx | x
7427 | SIMULATION | object.cnt | obj_cnt | EXCO |  | 10 | 3 | exco | 11-number of exco's or 1st export coeff command | none | integer | 0 |  | 0 | 0 |  |  |  |  | object_cnt\exco.docx | x |  | user defined | user defined
7434 | SIMULATION | object.cnt | obj_cnt | DR |  | 11 | 3 | dr | 12-number of dr's or 1st del ratio command | none | integer | 0 |  | 0 | 0 |  |  |  |  | object_cnt\dr.docx | x |  | user defined | user defined
7441 | SIMULATION | object.cnt | obj_cnt | CANAL |  | 12 | 3 | canal | 13-number of canal's or 1st canal command | none | integer | 0 |  | 0 | 0 |  |  |  |  | object_cnt\canal.docx | x |  | user defined | user defined
7448 | SIMULATION | object.cnt | obj_cnt | PUMP |  | 13 | 3 | pump | 14-number of pump's or 1st pump command | none | integer | 0 |  | 0 | 0 |  |  |  |  | object_cnt\pump.docx | x |  | user defined | user defined
7455 | SIMULATION | object.cnt | obj_cnt | OUTLET |  | 14 | 3 | outlet | 15-number of outlet's or 1st outlet command | none | integer | 0 |  | 0 | 0 |  |  |  |  | object_cnt\outlet.docx | x |  | user defined | user defined
7462 | SIMULATION | object.cnt | obj_cnt | CHA_LTE |  | 15 | 3 | chandeg | 16-number of swat-deg channel's or 1st swat-deg channel command | none | integer | 0 |  | 0 | 0 |  |  |  |  | object_cnt\chandeg.docx | x
7469 | SIMULATION | object.cnt | obj_cnt | AQU2D |  | 16 | 3 | aqu2d | 17-number of 2D aquifer's or 1st 2D aquifer command | none | integer | 0 |  | 0 | 0 |  |  |  |  | object_cnt\aqu2d.docx | x
7470 | SIMULATION | object.cnt | obj_cnt | HERD |  | 17 | 3 | herd | 17-number of herds or 1st 2D aquifer command | none | integer | 0 |  | 0 | 0 | [5 empty] | x
7471 | SIMULATION | object.cnt | obj_cnt | WRO |  | 18 | 3 | wro | 17-number of water right objects or 1st 2D aquifer command | none | integer | 0 |  | 0 | 0 | [5 empty] | x
CLIMATE
5733 | CLIMATE | weather-sta.cli | wst_dat | WST_NUMB |  | 1 | * | numb | Weather station number | none | integer | NA | NA | # | 0 |  |  |  |  | weather-sta_cli\numb.docx | x | numb | oid | cio
5740 | CLIMATE | weather-sta.cli | wst_dat | WST_NAME |  | 2 | * | name | Weather station name | NA | string | NA | NA | wst# | na | X | Y |  |  | weather-sta_cli\name.docx | x | name | "station"oid | cio
5747 | CLIMATE | weather-sta.cli | wst_dat | WGN_NAME |  | 3 | * | wgn | Pointer to weather generator parameter set | NA | string | NA | NA | db/gis | na |  |  |  |  | weather-sta_cli\wgn.docx | x | wgn | station | subwgn
5789 | CLIMATE | weather-sta.cli | wst_dat | PCP_NAME |  | 4 | * | pgage | Precipitation 'sim' or gage name | NA | string | NA | NA | df/gis | na |  | Y |  |  | weather-sta_cli\pcpsim.docx | x | pcpsim | irgage | sub
5796 | CLIMATE | weather-sta.cli | wst_dat | TMP_NAME |  | 5 | * | tgage | Temperature 'sim' or gage name | NA | string | NA | NA | df/gis | na |  | Y |  |  | weather-sta_cli\tmpsim.docx | x | tmpsim | itgage | sub
5803 | CLIMATE | weather-sta.cli | wst_dat | SLR_NAME |  | 6 | * | sgage | Solar rdiation 'sim' or gage name | NA | string | NA | NA | df/gis | na |  | Y |  |  | weather-sta_cli\slrsim.docx | x | sgage | isgage | sub
5810 | CLIMATE | weather-sta.cli | wst_dat | HMD_NAME |  | 7 | * | hgage | Relative humidity 'sim' or gage name | NA | string | NA | NA | df/gis | na |  | Y |  |  | weather-sta_cli\rhsim.docx | x | hgage | ihgage | sub
5817 | CLIMATE | weather-sta.cli | wst_dat | WND_NAME |  | 8 | * | wgage | Wind speed 'sim' or gage name | NA | string | NA | NA | df/gis | na |  | Y |  |  | weather-sta_cli\wgage.docx | x | wgage | iwgage | sub
5824 | CLIMATE | weather-sta.cli | wst_dat | WIND_DIR_NAME |  | 9 | * | wndir | Wind direction gage name | NA | string | NA | NA | db/gis | na |  | Y |  |  | weather-sta_cli\wndir.docx | x | wnddir | NOT PRESENT
5831 | CLIMATE | weather-sta.cli | wst_dat | ATMO_DEP_NAME |  | 10 | * | atmodep | Atmospheric deposition data file name | NA | string | NA | NA | df/gis | na |  | Y |  |  | weather-sta_cli\atmodep.docx | x | atmodep | depfile | cio
5964 | CLIMATE | weather-wgn.cli | wgn_dat | WGN_NUMB |  | 1 | * | numb | Weather generator number | none | integer | NA | NA | db | 0 |  |  |  |  | weather-wgn\numb.docx | x | numb
5971 | CLIMATE | weather-wgn.cli | wgn_dat | WGN_NAME |  | 2 | * | name | Weather generator name | NA | string | NA | NA | db | na | X |  | wst_dat | WGN_NAME | weather-wgn\name.docx | x | name | wgn
5978 | CLIMATE | weather-wgn.cli | wgn_dat | LATITUDE |  | 3 | * | lat | Latitude of weather station used to create statistical parameters | degree | numeric | -90 | 90 | db | 3 |  |  |  |  | weather-wgn\lat.docx | x | lat | wgn
5985 | CLIMATE | weather-wgn.cli | wgn_dat | LONGITUDE |  | 4 | * | long | Longitude of weather station used to create statistical parameters | degree | numeric | -180 | 180 | db | 3 |  |  |  |  | weather-wgn\long.docx | x | long
5992 | CLIMATE | weather-wgn.cli | wgn_dat | ELEV |  | 5 | * | elev | Elevation of weather station used to create statistical parameters | m | numeric | 0 | 5000 | db | 2 |  |  |  |  | weather-wgn\elev.docx | x | elev | wgn
5999 | CLIMATE | weather-wgn.cli | wgn_dat | RAIN_YRS |  | 6 | * | rain_yrs | Number of years of recorded maximum monthly 0.5 h rainfall data | none | numeric | 5 | 100 | db | 1 |  |  |  |  | weather-wgn\rain_yrs.docx | x | rain_yrs | wgn
6006 | CLIMATE | weather-wgn.cli | wgn_dat_mon | WGN_NAME |  | * | * | * | Weather generator name | NA | string | NA | NA | db | na | X |  | wst_dat | WGN_NAME | weather-wgn\name.docx | x | name | wgn
6013 | CLIMATE | weather-wgn.cli | wgn_dat_mon | MONTH |  | * | * | * | Month | none | integer | 0 | 12 | db | 0 | [5 empty] | x
6020 | CLIMATE | weather-wgn.cli | wgn_dat_mon | TMPMAX_AVE# |  | 7 | * | tmpmx1-tmpmx12 | Average or mean daily maximum air temperature for month | deg C | numeric | -30 | 50 | db | 2 |  |  |  |  | weather-wgn\tmpmx.docx | x | tmpmx | wgn
6027 | CLIMATE | weather-wgn.cli | wgn_dat_mon | TMPMIN_AVE# |  | 8 | * | tmpmn1-tmpmn12 | Average or mean daily minimum air temperature for month | deg C | numeric | -40 | 40 | db | 2 |  |  |  |  | weather-wgn\tmpmn.docx | x | tmpmn | wgn
6034 | CLIMATE | weather-wgn.cli | wgn_dat_mon | TMPMAX_SD# |  | 9 | * | tmpstdmx1-tmpstdmx12 | Standard deviation for daily maximum air temperature in month | deg C | numeric | 0.1 | 100 | db | 2 |  |  |  |  | weather-wgn\tmpstdmx.docx | x | tmpstdmx | wgn
6041 | CLIMATE | weather-wgn.cli | wgn_dat_mon | TMPMIN_SD# |  | 10 | * | tmpstdmn1-tmpstdmn12 | Standard deviation for daily minimum air temperature in month | deg C | numeric | 0.1 | 30 | db | 2 |  |  |  |  | weather-wgn\tmpstdmn.docx | x | tmpstdmn | wgn
6048 | CLIMATE | weather-wgn.cli | wgn_dat_mon | PCP_AVE# |  | 11 | * | pcpmm1-pcpmm12 | Average or mean total monthly precipitation | mm | numeric | 0 | 600 | db | 2 |  |  |  |  | weather-wgn\pcpmm.docx | x | pcpmm | wgn
6055 | CLIMATE | weather-wgn.cli | wgn_dat_mon | PCP_SD# |  | 12 | * | pcpstd1-pcpstd12 | Standard deviation for the average daily precipitation | mm/day | numeric | 0.1 | 50 | db | 2 |  |  |  |  | weather-wgn\pcpstd.docx | x | pcpstd | wgn
6062 | CLIMATE | weather-wgn.cli | wgn_dat_mon | PCP_SKEW# |  | 13 | * | pcpskw1-pcpskw12 | Skew coefficient for the average daily precipitaiton | mm | numeric | -50 | 20 | db | 2 |  |  |  |  | weather-wgn\pcpskw.docx | x | pcpskw | wgn
6069 | CLIMATE | weather-wgn.cli | wgn_dat_mon | WET_DRY_PROB# |  | 14 | * | pr_wd1-pr_wd12 | Probability of a wet day after a dry day | none | numeric | 0 | 0.95 | db | 2 |  |  |  |  | weather-wgn\pr_wd.docx | x | pr_wd | wgn
6076 | CLIMATE | weather-wgn.cli | wgn_dat_mon | WET_WET_PROB# |  | 15 | * | pr_ww1-pr_ww12 | Probability of a wet day after a wet day | none | numeric | 0 | 0.95 | db | 2 |  |  |  |  | weather-wgn\pr_ww.docx | x | pr_ww | wgn
6083 | CLIMATE | weather-wgn.cli | wgn_dat_mon | PCP_DAYS_AVE# |  | 16 | * | pcpd1-pcpd12 | Average number of days of precipitation in a month | day | numeric | 0 | 31 | db | 2 |  |  |  |  | weather-wgn\pcpd.docx | x | pcpd | wgn
6090 | CLIMATE | weather-wgn.cli | wgn_dat_mon | PCP_HHR# |  | 17 | * | rainhmx1-rainhmx12 | Maximum 0.5 hour rainfall in entire period of record for month | mm | numeric | 0 | 125 | db | 2 |  |  |  |  | weather-wgn\rainhmx.docx | x | rainhmx | wgn
6097 | CLIMATE | weather-wgn.cli | wgn_dat_mon | SLR_AVE# |  | 18 | * | solarav1-solarav12 | Average daily solar radiation for the month | MJ/m^2/day | numeric | 0 | 750 | db | 2 |  |  |  |  | weather-wgn\solarav.docx | x | solarav | wgn
6104 | CLIMATE | weather-wgn.cli | wgn_dat_mon | DEW_AVE# |  | 19 | * | dewpt1-dewpt12 | Average daily dew point temperature for each month | deg C | numeric | -50 | 25 | db | 2 |  |  |  |  | weather-wgn\dewpt.docx | x | dewpt | wgn
6111 | CLIMATE | weather-wgn.cli | wgn_dat_mon | WND_AVE# |  | 20 | * | windav1-windav12 | Average wind speed for the month | m/s | numeric | 0 | 100 | db | 2 |  |  |  |  | weather-wgn\windav.docx | x | windav | wgn
6130 | CLIMATE | wind-dir.cli | wind_dir | WND_NAME |  | 1 | * | name | Wind direction name | NA | string | NA | NA | db | na |  |  |  |  | wind-dir_cli\name.docx | x
6131 | CLIMATE | wind-dir.cli | wind_dir | WND_CNT |  | 2 | * | numb | Total number of stations in wind-dir.cli file | none | integer | NA | NA | db | 0 |  |  |  |  | wind-dir_cli\numb.docx | x
6132 | CLIMATE | wind-dir.cli | wind_dir | N |  | 3 | * | n | North | none | numeric | NA | NA | db | 0 |  |  |  |  | wind-dir_cli\n.docx | x
6139 | CLIMATE | wind-dir.cli | wind_dir | NNE |  | 4 | * | nne | North northeast | none | numeric | NA | NA | db | 0 |  |  |  |  | wind-dir_cli\nne.docx | x
6146 | CLIMATE | wind-dir.cli | wind_dir | NE |  | 5 | * | ne | Northeast | none | numeric | NA | NA | db | 0 |  |  |  |  | wind-dir_cli\ne.docx | x
6153 | CLIMATE | wind-dir.cli | wind_dir | ENE |  | 6 | * | ene | East northeast | none | numeric | NA | NA | db | 0 |  |  |  |  | wind-dir_cli\ene.docx | x
6160 | CLIMATE | wind-dir.cli | wind_dir | E |  | 7 | * | e | East | none | numeric | NA | NA | db | 0 |  |  |  |  | wind-dir_cli\e.docx | x
6167 | CLIMATE | wind-dir.cli | wind_dir | ESE |  | 8 | * | ese | East southeast | none | numeric | NA | NA | db | 0 |  |  |  |  | wind-dir_cli\ese.docx | x
6174 | CLIMATE | wind-dir.cli | wind_dir | SE |  | 9 | * | se | Southeast | none | numeric | NA | NA | db | 0 |  |  |  |  | wind-dir_cli\se.docx | x
6181 | CLIMATE | wind-dir.cli | wind_dir | SSE |  | 10 | * | sse | South southeast | none | numeric | NA | NA | db | 0 |  |  |  |  | wind-dir_cli\sse.docx | x
6188 | CLIMATE | wind-dir.cli | wind_dir | S |  | 11 | * | s | South | none | numeric | NA | NA | db | 0 |  |  |  |  | wind-dir_cli\s.docx | x
6195 | CLIMATE | wind-dir.cli | wind_dir | SSW |  | 12 | * | ssw | South southwest | none | numeric | NA | NA | db | 0 |  |  |  |  | wind-dir_cli\ssw.docx | x
6202 | CLIMATE | wind-dir.cli | wind_dir | SW |  | 13 | * | sw | Southwest | none | numeric | NA | NA | db | 0 |  |  |  |  | wind-dir_cli\sw.docx | x
6209 | CLIMATE | wind-dir.cli | wind_dir | WSW |  | 14 | * | wsw | West southwest | none | numeric | NA | NA | db | 0 |  |  |  |  | wind-dir_cli\wsw.docx | x
6216 | CLIMATE | wind-dir.cli | wind_dir | W |  | 15 | * | w | West | none | numeric | NA | NA | db | 0 |  |  |  |  | wind-dir_cli\w.docx | x
6223 | CLIMATE | wind-dir.cli | wind_dir | WNW |  | 16 | * | wnw | West northwest | none | numeric | NA | NA | db | 0 |  |  |  |  | wind-dir_cli\wnw.docx | x
6230 | CLIMATE | wind-dir.cli | wind_dir | NW |  | 17 | * | nw | Northwest | none | numeric | NA | NA | db | 0 |  |  |  |  | wind-dir_cli\nw.docx | x
6237 | CLIMATE | wind-dir.cli | wind_dir | NNW |  | 18 | * | nnw | North northwest | none | numeric | NA | NA | db | 0 |  |  |  |  | wind-dir_cli\nnw.docx | x
5852 | CLIMATE | pcp.cli | cli_dat | PCP_FILE |  | 1 | * | filename | Precipitation data file names | NA | string | NA | NA | df | na |  |  |  |  | pcp_cli\pcp_file.docx | x |  | name | rainES1
5873 | CLIMATE | tmp.cli | cli_dat | TMP_FILE |  | 1 | * | filename | Maximum/minium temperature file names | NA | string | NA | NA | df | na |  |  |  |  | tmp_cli\tmp_file.docx | x
5866 | CLIMATE | slr.cli | cli_dat | SLR_FILE |  | 1 | * | filename | Solar radiation file names | NA | string | NA | NA | df | na |  |  |  |  | slr_cli\slr_file.docx | x |  | name | solrES1
7329 | CLIMATE | hmd.cli | cli_dat | HMD_FILE |  | 1 | * | filename | Relative humidity file names | NA | string | NA | NA | df | na |  |  |  |  | hmd_cli\hmd_file.docx | x
5859 | CLIMATE | wnd.cli | cli_dat | WND_FILE |  | 1 | * | filename | Wind data file names | NA | string | NA | NA | df | na |  |  |  |  | wnd_cli\wnd_file.docx | x
CONNECT
3745 | CONNECT | hru.con | hru_con | HRU_NUMB |  | 1 | * | numb | HRU number | none | integer | NA | NA | # | 0 | X | Y | hru_data | HRU_NUMB | hru_con\numb.docx | x |  | subbasin | hru
3752 | CONNECT | hru.con | hru_con | HRU_NAME |  | 2 | * | name | HRU name | NA | string | NA | NA | hru# | na |  |  |  |  | hru_con\name.docx | x
3773 | CONNECT | hru.con | hru_con | HRU_AREA |  | 3 | * | area_ha | Area | ha | numeric | NA | NA | gis | 2 |  |  |  |  | hru_con\area_ha.docx | x
3759 | CONNECT | hru.con | hru_con | LATITUDE |  | 4 | * | lat | Latitude | dec degrees | numeric | -90 | 90 | gis | 2 |  |  |  |  | hru_con\lat.docx | x
3766 | CONNECT | hru.con | hru_con | LONGITUDE |  | 5 | * | long | Longitude | dec degrees | numeric | -180 | 180 | gis | 2 |  |  |  |  | hru_con\long.docx | x
| CONNECT | hru.con | hru_con | ELEV |  | 6 | * | hru | Elevation of HRU | m | numeric | 1 | 7000 | 100 | 0 |  |  |  |  | hru_con\hru.docx | x |  | user defined | user defined
3780 | CONNECT | hru.con | hru_con | HRU |  | 7 | * | hru | Pointer to HRU properties | none | integer | NA | NA | hru# | 0 |  |  |  |  | hru_con\hru.docx | x |  | user defined | user defined
3794 | CONNECT | hru.con | hru_con | WST_NAME |  | 8 | * | wst | Weather station number | none | string | NA | NA | gis | 0 |  |  |  |  | hru_con\wst.docx | x
3802 | CONNECT | hru.con | hru_con | CONST_TYP |  | 9 | * | constit | Pointer to constituent data (pesticides, pathogens, metals, salts) | none | integer | NA | NA | 0 | 0 |  |  |  |  | hru_con\constit.docx | x
3787 | CONNECT | hru.con | hru_con | OVERFLOW |  | 10 | * | overflow | Pointer to the connections of spatial objects for overbank flooding | none | integer | NA | NA | 0 | 0 |  |  |  |  | hru_con\overflow.docx | x |  | user defined | user defined
3803 | CONNECT | hru.con | hru_con | RULE |  | 11 | * | ruleset | Pointer to ruleset for flow fraction of hydrograph | none | integer | NA | NA | 0 | 0 |  |  |  |  | hru_con\ruleset.docx | x
3801 | CONNECT | hru.con | hru_con | OUT_TOT |  | 12 | * | src_tot | Total number of outgoing hydrographs | none | integer | 1 | 12 | 0 | 0 |  |  |  |  | hru_con\out_tot.docx | x |  | user defined | user defined
3808 | CONNECT | hru.con | hru_con_out | HRU_NUMB |  | * | * | * | HRU number | none | integer | NA | NA | 0 | 0 |  | Y | hru_con | HRU_NUMB |  | x |  | subbasin | hru
3815 | CONNECT | hru.con | hru_con_out | OBJ_NUMB |  | * | * | * | Object number 1-10 | none | integer | 1 | 10 | 0 | 0 | [5 empty] | x
3822 | CONNECT | hru.con | hru_con_out | OBJ_TYP# |  | 12 | * | obtyp_out | Outflow object type | NA | string | NA | NA | 0 | na |  |  |  |  | hru_con\obtyp_out.docx | x |  | "cha" | user defined
3829 | CONNECT | hru.con | hru_con_out | OBJ_ID# |  | 13 | * | obtyno_out | Outflow object identifier for specified type | none | integer | NA | NA | 0 | 0 |  |  |  |  | hru_con\obtyno_out.docx | x |  | subbasin | sub
3836 | CONNECT | hru.con | hru_con_out | HYDRO_TYP# |  | 14 | * | hytyp_out | Outflow hydrograph type | NA | string | NA | NA | 0 | na |  |  |  |  | hru_con\hytyp_out.docx | x |  | "tot" | user defined
3843 | CONNECT | hru.con | hru_con_out | FRAC# |  | 15 | * | frac_out | Fraction of hydrograph set to object | none | numeric | 0 | 1 | 0 | 1 |  |  |  |  | hru_con\frac_out.docx | x |  | user defined | user defined
3844 | CONNECT | hru.con | hru_con_out | DESC |  | * | * |  |  | none | string | NA | NA | 0 | na | [5 empty] | x
8085 | CONNECT | hru-lte.con | lhru_con | LHRU_NUMB |  | 1 | * | numb | HRU lite number | none | integer | NA | NA | # | 0 | X | Y |  |  | hru-lte_con\numb.docx |  | frac_out | user defined | user defined
8092 | CONNECT | hru-lte.con | lhru_con | LHRU_NAME |  | 2 | * | name | HRU lite name | NA | string | NA | NA | hlt# | na |  |  |  |  | hru-lte_con\name.docx
8113 | CONNECT | hru-lte.con | lhru_con | LHRU_AREA |  | 3 | * | area_ha | Area | ha | numeric | NA | NA | gis | 2 |  |  |  |  | hru-lte_con\area_ha.docx
8099 | CONNECT | hru-lte.con | lhru_con | LATITUDE |  | 4 | * | lat | Latitude | dec degrees | numeric | -90 | 90 | gis | 2 |  |  |  |  | hru-lte_con\lat.docx
8106 | CONNECT | hru-lte.con | lhru_con | LONGITUDE |  | 5 | * | long | Longitude | dec degrees | numeric | -180 | 180 | gis | 2 |  |  |  |  | hru-lte_con\long.docx
| CONNECT | hru-lte.con | lhru_con | ELEV |  | 6 | * | elev | Elevation of HRU-LTE | m | numeric | 1 | 7000 | 100 | 0 |  |  |  |  | hru_con\hru.docx |  |  | user defined | user defined
8120 | CONNECT | hru-lte.con | lhru_con | LHRU |  | 7 | * | hru | Pointer to HRU lite properties | none | integer | NA | NA | hlt# | 0 |  |  |  |  | hru-lte_con\hru.docx
8134 | CONNECT | hru-lte.con | lhru_con | WST_NAME |  | 8 | * | wst | Weather station number | none | string | NA | NA | gis | 0 |  |  |  |  | hru-lte_con\wst.docx
8142 | CONNECT | hru-lte.con | lhru_con | CONST_TYP |  | 9 | * | constit | Pointer to constituent data (pesticides, pathogens, metals, salts) | none | integer | NA | NA | 0 | 0 |  |  |  |  | hru-lte_con\constit.docx
8127 | CONNECT | hru-lte.con | lhru_con | OVERFLOW |  | 10 | * | overflow | Pointer to the connections of spatial objects for overbank flooding | none | numeric | NA | NA | 0 | 0 |  |  |  |  | hru-lte_con\overflow.docx
8143 | CONNECT | hru-lte.con | lhru_con | RULE |  | 11 | * | ruleset | Pointer to ruleset for flow fraction of hydrograph | none | integer | NA | NA | 0 | 0 |  |  |  |  | hru-lte_con\ruleset.docx
8141 | CONNECT | hru-lte.con | lhru_con | OUT_TOT |  | 12 | * | src_tot | Total number of outgoing hydrographs | none | integer | 1 | 12 | 0 | 0 |  |  |  |  | hru-lte_con\out_tot.docx
8155 | CONNECT | hru-lte.con | lhru_con_out | LHRU_NUMB |  | * | * | * | HRU lite number | none | integer | NA | NA | hlt# | na |  | Y | lhru_con | LHRU_NUMB |  | x
8162 | CONNECT | hru-lte.con | lhru_con_out | OBJ_NUMB |  | * | * | * | Object number 1-10 | none | integer | 1 | 10 | 1 | 0 | [5 empty] | x
8169 | CONNECT | hru-lte.con | lhru_con_out | OBJ_TYP# |  | 12 | * | obtyp_out | Outflow object type | NA | string | NA | NA | gis | na |  |  |  |  | hru-lte_con\obtyp_out.docx | x
8176 | CONNECT | hru-lte.con | lhru_con_out | OBJ_ID# |  | 13 | * | obtyno_out | Outflow object identifier for specified type | none | integer | NA | NA | gis | 0 |  |  |  |  | hru-lte_con\obtyno_out.docx | x
8183 | CONNECT | hru-lte.con | lhru_con_out | HYDRO_TYP# |  | 14 | * | hytyp_out | Outflow hydrograph type | NA | string | NA | NA | tot | na |  |  |  |  | hru-lte_con\hytyp_out.docx | x
8190 | CONNECT | hru-lte.con | lhru_con_out | FRAC# |  | 15 | * | frac_out | Fraction of hydrograph set to object | none | numeric | 0 | 1 | 1 | 1 |  |  |  |  | hru-lte_con\frac_out.docx | x
8191 | CONNECT | hru-lte.con | lhru_con_out | DESC |  | * | * |  |  | none | string | NA | NA | 0 | na | [5 empty] | x
4403 | CONNECT | subbasin.con | sub_con | SUB_NUMB |  | 1 | * | numb | Subbasin Number | none | integer | NA | NA | # | 0 | X | Y | sub_dat | SUB_NUMB | subbasin_con\numb.docx | x | numb | oid | sub
4410 | CONNECT | subbasin.con | sub_con | SUB_NAME |  | 2 | * | name | Subbasin Name | NA | string | NA | NA | sub# | na |  |  |  |  | subbasin_con\name.docx | x | name | "sub" oid | sub
4431 | CONNECT | subbasin.con | sub_con | SUB_AREA |  | 3 | * | area_ha | Area | ha | numeric | NA | NA | gis | 2 |  |  |  |  | subbasin_con\area_ha.docx | x
4417 | CONNECT | subbasin.con | sub_con | LATITUDE |  | 4 | * | lat | Latitude | dec degrees | numeric | -90 | 90 | gis | 2 |  |  |  |  | subbasin_con\lat.docx | x |  | sub_lat | sub
4424 | CONNECT | subbasin.con | sub_con | LONGITUDE |  | 5 | * | long | Longitude | dec degrees | numeric | -180 | 180 | gis | 2 |  |  |  |  | subbasin_con\long.docx | x
| CONNECT | subbasin.con | sub_con | ELEV |  | 6 | * | elev | Elevation of subbasin | m | numeric | 1 | 7000 | 100 | 0 |  |  |  |  | hru_con\hru.docx | x |  | user defined | user defined
4438 | CONNECT | subbasin.con | sub_con | SUB |  | 7 | * | sub | Pointer to subbasin properties | none | integer | NA | NA | sub# | 0 |  |  |  |  | subbasin_con\sub.docx | x |  | user defined | user defined
4452 | CONNECT | subbasin.con | sub_con | WST_NAME |  | 8 | * | wst | Weather station number | none | string | NA | NA | 0 | 0 |  |  |  |  | subbasin_con\wst.docx | x
4460 | CONNECT | subbasin.con | sub_con | CONST_TYP |  | 9 | * | constit | Constituent data pointer to pesticides, pathogens, metals, salts | none | integer | NA | NA | 0 | 0 |  |  |  |  | subbasin_con\constit.docx | x
4445 | CONNECT | subbasin.con | sub_con | OVERFLOW |  | 10 | * | overflow | Points to the connections of spatial objects for overbank flooding | none | integer | NA | NA | 0 | 0 |  |  |  |  | subbasin_con\overflow.docx | x |  | user defined | user defined
4461 | CONNECT | subbasin.con | sub_con | RULE |  | 11 | * | ruleset | Ruleset pointer for flow fraction of hydrograph | none | integer | NA | NA | 0 | 0 |  |  |  |  | subbasin_con\ruleset.docx | x
4459 | CONNECT | subbasin.con | sub_con | OUT_TOT |  | 12 | * | src_tot | Outgoing object count | none | integer | 1 | 12 | 1 | 0 |  |  |  |  | subbasin_con\out_tot.docx | x |  | user defined | user defined
4466 | CONNECT | subbasin.con | sub_con_out | SUB_NUMB |  | * | * | * | Subbasin number | none | integer | NA | NA | sub# | 0 |  | Y | sub_con | SUB_NUMB |  | x
4473 | CONNECT | subbasin.con | sub_con_out | OBJ_NUMB |  | * | * | * | Object number 1-10 | none | integer | 1 | 10 | 1 | 0 | [5 empty] | x
4480 | CONNECT | subbasin.con | sub_con_out | OBJ_TYP# |  | 12 | * | obtyp_out | Outflow object type | NA | string | NA | NA | gis | na |  |  |  |  | subbasin_con\obtyp_out.docx | x |  | "sub" | user defined
4487 | CONNECT | subbasin.con | sub_con_out | OBJ_ID# |  | 13 | * | obtypno_out | Outflow object identifier for specified type | none | integer | NA | NA | gis | 0 |  |  |  |  | subbasin_con\obtyno_out.docx | x |  | subbasin | sub
4494 | CONNECT | subbasin.con | sub_con_out | HYDRO_TYP# |  | 14 | * | hytyp_out | Outflow hydrograph type | NA | string | NA | NA | tot | na |  |  |  |  | subbasin_con\hytyp_out.docx | x |  | "tot" | user defined
4501 | CONNECT | subbasin.con | sub_con_out | FRAC# |  | 15 | * | frac_out | Fraction of hydrograph sent to object | none | numeric | 0 | 1 | 1 | 1 |  |  |  |  | subbasin_con\frac_out.docx | x |  | user defined | user defined
4502 | CONNECT | subbasin.con | sub_con_out | DESC |  | * | * |  |  | none | string | NA | NA | 0 | na | [5 empty] | x
7721 | CONNECT | modflow.con | mdf_con | NUMB |  | 1 | * | numb | number |  | integer | NA | NA |  | 0 |  |  |  |  | modflow_con\numb.docx
7728 | CONNECT | modflow.con | mdf_con | NAME |  | 2 | * | name | The name of the connect unit |  | string | NA | NA |  | na |  |  |  |  | modflow_con\name.docx |  |  | ??
7749 | CONNECT | modflow.con | mdf_con | AREA_HA |  | 3 | * | area_ha | AREA | ha | numeric | NA | NA | gis | 2 |  |  |  |  | modflow_con\area_ha.docx |  |  | user defined
7735 | CONNECT | modflow.con | mdf_con | LAT |  | 4 | * | lat | latitude | dec degrees | numeric | -90 | 90 |  | 2 |  |  |  |  | modflow_con\lat.docx
7742 | CONNECT | modflow.con | mdf_con | LONG |  | 5 | * | long | longitude | dec degrees | numeric | -180 | 180 |  | 2 |  |  |  |  | modflow_con\long.docx |  |  | user defined
| CONNECT | modflow.con | mdf_con | ELEV |  | 6 | * | elev | Elevation of modflow | m | numeric | 1 | 7000 | 100 | 0 |  |  |  |  | hru_con\hru.docx | x |  | user defined | user defined
7756 | CONNECT | modflow.con | mdf_con | PROPS |  | 7 | * | mod | MOD OBJECT |  | integer | NA | NA | sub# | 0 |  |  |  |  | modflow_con\mod.docx
7770 | CONNECT | modflow.con | mdf_con | WST_NAME |  | 8 | * | wst | weather station number |  | string | NA | NA | 0 | 0 |  |  |  |  | modflow_con\wst.docx
7771 | CONNECT | modflow.con | mdf_con | CONST_TYP |  | 9 | * | constit | Constituent data pointer to pesticides, pathogens, metals, salts |  | integer | NA | NA | 0 | 0
7763 | CONNECT | modflow.con | mdf_con | OVERFLOW |  | 10 | * | overflow | Points to the connections of spatial objects for overbank flooding |  | numeric | NA | NA | 0 | 0 |  |  |  |  | modflow_con\overflow.docx |  |  | user defined
7772 | CONNECT | modflow.con | mdf_con | RULE |  | 11 | * | ruleset | Ruleset pointer for flow fraction of hydrograph |  | integer | NA | NA | 0 | 0
7777 | CONNECT | modflow.con | mdf_con | OUT_TOT |  | 12 | * | src_tot | Total number of outgoing objects |  | integer | 1 | 12 | 1 | 0 |  |  |  |  | modflow_con\out_tot.docx
7784 | CONNECT | modflow.con | mdf_con_out | NUMB |  | * | * |  | number |  | integer | NA | NA | sub# | 0 |  |  | modflow.con
7791 | CONNECT | modflow.con | mdf_con_out | OBJ_NUMB |  | * | * |  | Object number 1-10 |  | integer | 1 | 10 | 1 | 0
7798 | CONNECT | modflow.con | mdf_con_out | OBJ_TYP# |  | 12 | * | obtyp_out | Outflow object type |  | string | NA | NA | gis | na |  |  |  |  | modflow_con\obtyp_out.docx
7805 | CONNECT | modflow.con | mdf_con_out | OBJ_ID# |  | 13 | * | obtyno_out | Outflow object identifier for specified type |  | integer | NA | NA | gis | 0 |  |  |  |  | modflow_con\obtyno_out.docx
7812 | CONNECT | modflow.con | mdf_con_out | HYDRO_TYP# |  | 14 | * | hytyp_out | Outflow hydrograph type |  | string | NA | NA | tot | na |  |  |  |  | modflow_con\hytyp_out.docx
7819 | CONNECT | modflow.con | mdf_con_out | FRAC# |  | 15 | * | frac_out | Fraction of hydrograph set to object |  | numeric | 0 | 1 | 1 | 1 |  |  |  |  | modflow_con\frac_out.docx
7820 | CONNECT | modflow.con | mdf_con_out | DESC |  | * | * |  |  | none | string | NA | NA | 0 | na
4816 | CONNECT | aquifer.con | aqu_con | AQU_NUMB |  | 1 | * | numb | Aquifer number | none | integer | NA | NA | # | 0 | X | Y | aquifer.aqu | AQ_NUMB | aquifer_con\numb.docx | x |  | subbasin | sub
4823 | CONNECT | aquifer.con | aqu_con | AQU_NAME |  | 2 | * | name | Aquifer name | NA | string | NA | NA | aqu# | na |  |  |  |  | aquifer_con\name.docx | x |  | "aqu"subbasin | sub
4844 | CONNECT | aquifer.con | aqu_con | AREA |  | 3 | * | area_ha | Area | ha | numeric | NA | NA | gis | 2 |  |  |  |  | aquifer_con\area_ha.docx | x |  | sub_km | sub
4830 | CONNECT | aquifer.con | aqu_con | LATITUDE |  | 4 | * | lat | Latitude | dec degrees | numeric | -90 | 90 | gis | 2 |  |  |  |  | aquifer_con\lat.docx | x |  | sub_lat | sub
4837 | CONNECT | aquifer.con | aqu_con | LONGITUDE |  | 5 | * | long | Longitude | dec degrees | numeric | -180 | 180 | gis | 2 |  |  |  |  | aquifer_con\long.docx | x |  | ?? | ??
| CONNECT | aquifer.con | aqu_con | ELEV |  | 6 | * | elev | Elevation of aquifer | m | numeric | 1 | 7000 | 100 | 0 |  |  |  |  | hru_con\hru.docx | x |  | user defined | user defined
4851 | CONNECT | aquifer.con | aqu_con | AQU |  | 7 | * | aqu | Pointer to aquifer properties | none | integer | NA | NA | aqu# | 0 |  |  |  |  | aquifer_con\sub.docx | x |  | user defined | user defined
4865 | CONNECT | aquifer.con | aqu_con | WST_NAME |  | 8 | * | wst | Weather station number | none | string | NA | NA | gis | 0 |  |  |  |  | aquifer_con\wst.docx | x
4873 | CONNECT | aquifer.con | aqu_con | CONST_TYP |  | 9 | * | constit | Pointer to constituent data (pesticides, pathogens, metals, salts) | none | integer | NA | NA | 0 | 0 |  |  |  |  | aquifer_con\constit.docx | x
4858 | CONNECT | aquifer.con | aqu_con | OVERFLOW |  | 10 | * | overflow | Pointer to the connections of spatial objects for overbank flooding | none | numeric | NA | NA | 0 | 0 |  |  |  |  | aquifer_con\overflow.docx | x |  | user defined | user defined
4874 | CONNECT | aquifer.con | aqu_con | RULE |  | 11 | * | ruleset | Pointer to ruleset for flow fraction of hydrograph | none | integer | NA | NA | 0 | 0 |  |  |  |  | aquifer_con\ruleset.docx | x
4872 | CONNECT | aquifer.con | aqu_con | OUT_TOT |  | 12 | * | src_tot | Total number of outgoing hydrographs | none | integer | 1 | 12 | 1 | 0 |  |  |  |  | aquifer_con\out_tot.docx | x |  | user defined | user defined
4879 | CONNECT | aquifer.con | aqu_con_out | AQU_NUMB |  | * | * | * | Aquifer number | none | integer | NA | NA | aqu# | 0 |  | Y | aquifer.con | AQ_NUMB |  | x
4886 | CONNECT | aquifer.con | aqu_con_out | OBJ_NUMB |  | * | * | * | Object number 1-10 | none | integer | 1 | 10 | 1 | 0 | [5 empty] | x
4893 | CONNECT | aquifer.con | aqu_con_out | OBJ_TYP# |  | 12 | * | obtyp_out | Outflow object type | NA | string | NA | NA | gis | na |  |  |  |  | aquifer_con\obtyp_out.docx | x |  | "cha" | user defined
4900 | CONNECT | aquifer.con | aqu_con_out | OBJ_ID# |  | 13 | * | obtyno_out | Outflow object identifier for specified type | none | integer | NA | NA | gis | 0 |  |  |  |  | aquifer_con\obtyno_out.docx | x |  | subbasin | sub
4907 | CONNECT | aquifer.con | aqu_con_out | HYDRO_TYP# |  | 14 | * | hytyp_out | Outflow hydrograph type | NA | string | NA | NA | tot | na |  |  |  |  | aquifer_con\hytyp_out.docx | x |  | "tot" | user defined
4914 | CONNECT | aquifer.con | aqu_con_out | FRAC# |  | 15 | * | frac_out | Fraction of hydrograph sent to object | none | numeric | 0 | 1 | 1 | 1 |  |  |  |  | aquifer_con\frac_out.docx | x |  | user defined | user defined
4915 | CONNECT | aquifer.con | aqu_con_out | DESC |  | * | * |  |  | none | string | NA | NA | 0 | na | [5 empty] | x
9513 | CONNECT | aquifer2d.con | aqu2d.con | AQU_NUMB |  | 1 | * | numb | Aquifer Number |  | integer | NA | NA | # | 0 | X | Y | aquifer.aqu | AQ_NUMB | aquifer2d_con\numb.docx |  |  | subbasin | sub
9520 | CONNECT | aquifer2d.con | aqu2d.con | AQU_NAME |  | 2 | * | name | The name of the connect unit |  | string | NA | NA | aqu# | na |  |  |  |  | aquifer2d_con\name.docx |  |  | "aqu"subbasin | sub
9541 | CONNECT | aquifer2d.con | aqu2d.con | AREA |  | 3 | * | area_ha | AREA | ha | numeric | NA | NA | gis | 2 |  |  |  |  | aquifer2d_con\area_ha.docx |  |  | sub_km | sub
9527 | CONNECT | aquifer2d.con | aqu2d.con | LATITUDE |  | 4 | * | lat | latitude | dec degrees | numeric | -90 | 90 | gis | 2 |  |  |  |  | aquifer2d_con\lat.docx |  |  | sub_lat | sub
9534 | CONNECT | aquifer2d.con | aqu2d.con | LONGITUDE |  | 5 | * | long | longitude | dec degrees | numeric | -180 | 180 | gis | 2 |  |  |  |  | aquifer2d_con\long.docx |  |  | ?? | ??
| CONNECT | aquifer2d.con | aqu2d.con | ELEV |  | 6 | * | elev | Elevation of 2D aquifer | m | numeric | 1 | 7000 | 100 | 0 |  |  |  |  | hru_con\hru.docx |  |  | user defined | user defined
9548 | CONNECT | aquifer2d.con | aqu2d.con | AQU |  | 7 | * | aqu | AQU OBJECT Redundant???? |  | integer | NA | NA | aqu# | 0 |  |  |  |  | aquifer2d_con\aqu.docx |  |  | user defined | user defined
9555 | CONNECT | aquifer2d.con | aqu2d.con | OVERFLOW |  | 8 | * | overflow | Points to the connections of spatial objects for overbank flooding |  | numeric | NA | NA | gis | 0 |  |  |  |  | aquifer2d_con\wst.docx |  |  | user defined | user defined
9562 | CONNECT | aquifer2d.con | aqu2d.con | WST_NAME |  | 9 | * | wst | weather station name |  | string | NA | NA | 0 | 0 |  |  |  |  | aquifer2d_con\constit.docx
9576 | CONNECT | aquifer2d.con | aqu2d.con | CONST_TYP |  | 10 | * | constit | Constituent data pointer to pesticides, pathogens, metals, salts |  | integer | NA | NA | 0 | 0 |  |  |  |  | aquifer2d_con\overflow.docx
9583 | CONNECT | aquifer2d.con | aqu2d.con | RULE |  | 11 | * | ruleset | Ruleset pointer for flow fraction of hydrograph |  | integer | NA | NA | 0 | 0 |  |  |  |  | aquifer2d_con\ruleset.docx
9569 | CONNECT | aquifer2d.con | aqu2d.con | OUT_TOT |  | 12 | * | src_tot | Total number of outgoing objects |  | integer | 1 | 12 | 1 | 0 |  |  |  |  | aquifer2d_con\out_tot.docx |  |  | user defined | user defined
9590 | CONNECT | aquifer2d.con | aqu2d.con | AQU_NUMB |  | * | * |  | Aquifer Number |  | integer | NA | NA | aqu# | 0 |  | Y | aquifer.con | AQ_NUMB
9597 | CONNECT | aquifer2d.con | aqu2d.con | OBJ_NUMB |  | * | * |  | Object number 1-10 |  | integer | 1 | 10 | 1 | 0
9604 | CONNECT | aquifer2d.con | aqu2d.con | OBJ_TYP# |  | 12 | * | obtyp_out | Outflow object type |  | string | NA | NA | gis | na |  |  |  |  | aquifer2d_con\obtyp_out.docx |  |  | "cha" | user defined
9611 | CONNECT | aquifer2d.con | aqu2d.con | OBJ_ID# |  | 13 | * | obtyno_out | Outflow object identifier for specified type |  | integer | NA | NA | gis | 0 |  |  |  |  | aquifer2d_con\obtyno_out.docx |  |  | subbasin | sub
9618 | CONNECT | aquifer2d.con | aqu2d.con | HYDRO_TYP# |  | 14 | * | hytyp_out | Outflow hydrograph type |  | String | NA | NA | tot | na |  |  |  |  | aquifer2d_con\hytyp_out.docx |  |  | "tot" | user defined
9625 | CONNECT | aquifer2d.con | aqu2d.con | FRAC# |  | 15 | * | frac_out | Fraction of hydrograph set to object |  | numeric | 0 | 1 | 1 | 1 |  |  |  |  | aquifer2d_con\frac_out.docx |  |  | user defined | user defined
9626 | CONNECT | aquifer2d.con | aqu2d.con | DESC |  | * | * |  |  | none | string | NA | NA | 0 | na
2450 | CONNECT | channel.con | cha_con | CHA_NUMB |  | 1 | * | numb | Channel number | none | integer | NA | NA | # | 0 | X | Y | channel_cha | CHA_NUMB | channel_con\numb.docx | x |  | objectid | reach
2457 | CONNECT | channel.con | cha_con | CHA_NAME |  | 2 | * | name | Channel name | NA | string | NA | NA | cha# | na |  |  |  |  | channel_con\name.docx | x |  | "cha"objectid | reach
2478 | CONNECT | channel.con | cha_con | AREA |  | 3 | * | area_ha | Area | ha | numeric | NA | NA | gis | 2 |  |  |  |  | channel_con\area_ha.docx | x |  | areac | reach
2464 | CONNECT | channel.con | cha_con | LATITUDE |  | 4 | * | lat | Latitude | dec degrees | numeric | -90 | 90 | gis | 2 |  |  |  |  | channel_con\lat.docx | x
2471 | CONNECT | channel.con | cha_con | LONGITUDE |  | 5 | * | long | Longitude | dec degrees | numeric | -180 | 180 | gis | 2 |  |  |  |  | channel_con\long.docx | x
| CONNECT | channel.con | cha_con | ELEV |  | 6 | * | elev | Elevation of channel | m | numeric | 1 | 7000 | 100 | 0 |  |  |  |  | hru_con\hru.docx | x |  | user defined | user defined
2485 | CONNECT | channel.con | cha_con | CHA |  | 7 | * | cha | Pointer to channel properties | none | integer | NA | NA | cha# | 0 |  |  |  |  | channel_con\cha.docx | x |  | objectid | reach
2499 | CONNECT | channel.con | cha_con | WST_NAME |  | 8 | * | wst | Weather station number | none | string | NA | NA | gis | 0 |  |  |  |  | channel_con\wst.docx | x |  | weather station
2555 | CONNECT | channel.con | cha_con | CONST_TYP |  | 9 | * | constit | Pointer to constituent data (pesticides, pathogens, metals, salts) | none | integer | NA | NA | 0 | 0 |  |  |  |  | channel_con\constit.docx | x
2492 | CONNECT | channel.con | cha_con | OVERFLOW |  | 10 | * | overflow | Pointer to the connections of spatial objects for overbank flooding | none | numeric | NA | NA | 0 | 0 |  |  |  |  | channel_con\overflow.docx | x
2562 | CONNECT | channel.con | cha_con | RULE |  | 11 | * | ruleset | Pointer to ruleset for flow fraction of hydrograph | none | integer | NA | NA | 0 | 0 |  |  |  |  | channel_con\ruleset.docx | x
2506 | CONNECT | channel.con | cha_con | OUT_TOT |  | 12 | * | src_tot | Total number of outgoing hydrographs | none | integer | 1 | 12 | 1 | 0 |  |  |  |  | channel_con\out_tot.docx | x |  | user defined | user defined
2507 | CONNECT | channel.con | cha_con_out | CHA_NUMB |  | * | * | * | Channel number | none | integer | NA | NA | cha# | 0 |  | Y | chan_con | CHA_NUMB |  | x
2508 | CONNECT | channel.con | cha_con_out | OBJ_NUMB |  | * | * | * | Object number 1-10 | none | integer | 1 | 10 | 1 | 0 | [5 empty] | x
2527 | CONNECT | channel.con | cha_con_out | OBJ_TYP# |  | 12 | * | obtyp_out | Outflow object type | NA | string | NA | NA | gis | na |  |  |  |  | channel_con\obtyp_out.docx | x |  | "cha" | user defined
2534 | CONNECT | channel.con | cha_con_out | OBJ_ID# |  | 13 | * | obtyno_out | Outflow object identifier for specified type | none | integer | NA | NA | gis | 0 |  |  |  |  | channel_con\obtyno_out.docx | x |  | subbasin | sub
2541 | CONNECT | channel.con | cha_con_out | HYDRO_TYP# |  | 14 | * | hytyp_out | Outflow hydrograph type | NA | string | NA | NA | tot | na |  |  |  |  | channel_con\hytyp_out.docx | x |  | "tot" | user defined
2548 | CONNECT | channel.con | cha_con_out | FRAC# |  | 15 | * | frac_out | Fraction of hydrograph sent to object | none | numeric | 0 | 1 | 1 | 1 |  |  |  |  | channel_con\frac_out.docx | x |  | user defined | user defined
2549 | CONNECT | channel.con | cha_con_out | DESC |  | * | * |  |  | none | string | NA | NA | 0 | na | [5 empty] | x
5012 | CONNECT | reservoir.con | res_con | RES_NUMB |  | 1 | * | numb | Reservoir number | none | integer | NA | NA | # | 0 | X | Y | res_dat | RES_NUMB | reservoir_con\numb.docx | x
5019 | CONNECT | reservoir.con | res_con | RES_NAME |  | 2 | * | name | Reservoir name | NA | string | NA | NA | res# | na |  |  |  |  | reservoir_con\name.docx | x
5040 | CONNECT | reservoir.con | res_con | AREA |  | 3 | * | area_ha | Area | ha | numeric | NA | NA | gis | 2 |  |  |  |  | reservoir_con\area_ha.docx | x
5026 | CONNECT | reservoir.con | res_con | LATITUDE |  | 4 | * | lat | Latitude | dec degrees | numeric | -90 | 90 | gis | 2 |  |  |  |  | reservoir_con\lat.docx | x
5033 | CONNECT | reservoir.con | res_con | LONGITUDE |  | 5 | * | long | Longitude | dec degrees | numeric | -180 | 180 | gis | 2 |  |  |  |  | reservoir_con\long.docx | x |  | ??
| CONNECT | reservoir.con | res_con | ELEV |  | 6 | * | elev | Elevation of channel | m | numeric | 1 | 7000 | 100 | 0 |  |  |  |  | hru_con\hru.docx | x |  | user defined | user defined
5047 | CONNECT | reservoir.con | res_con | RES |  | 7 | * | res | Pointer to reservoir properties | none | integer | NA | NA | res# | 0 |  |  |  |  | reservoir_con\res.docx | x |  | user defined
5061 | CONNECT | reservoir.con | res_con | WST_NAME |  | 8 | * | wst | Weather station number | none | string | NA | NA | gis | 0 |  |  |  |  | reservoir_con\wst.docx | x
5069 | CONNECT | reservoir.con | res_con | CONST_TYP |  | 9 | * | constit | Pointer to constituent data (pesticides, pathogens, metals, salts) | none | integer | NA | NA | 0 | 0 |  |  |  |  | reservoir_con\constit.docx | x
5054 | CONNECT | reservoir.con | res_con | OVERFLOW |  | 10 | * | overflow | Pointer to the connections of spatial objects for overbank flooding | none | numeric | NA | NA | 0 | 0 |  |  |  |  | reservoir_con\overflow.docx | x |  | user defined
5070 | CONNECT | reservoir.con | res_con | RULE |  | 11 | * | ruleset | Pointer to ruleset for flow fraction of hydrograph | none | integer | NA | NA | 0 | 0 |  |  |  |  | reservoir_con\ruleset.docx | x
5068 | CONNECT | reservoir.con | res_con | OUT_TOT |  | 12 | * | src_tot | Total number of outgoing hydrographs | none | integer | 1 | 12 | 1 | 0 |  |  |  |  | reservoir_con\out_tot.docx | x |  | user defined
5075 | CONNECT | reservoir.con | res_con_out | RES_NUMB |  | * | * | * | Reservoir number | none | integer | NA | NA | aqu# | 0 |  | Y | res_con | RES_NUMB |  | x
5082 | CONNECT | reservoir.con | res_con_out | OBJ_NUMB |  | * | * | * | Object number 1-10 | none | integer | 1 | 10 | 1 | 0 | [5 empty] | x
5089 | CONNECT | reservoir.con | res_con_out | OBJ_TYP# |  | 12 | * | obtyp_out | Outflow object type | NA | string | NA | NA | gis | na |  |  |  |  | reservoir_con\obtyp_out.docx | x |  | "res" | user defined
5096 | CONNECT | reservoir.con | res_con_out | OBJ_ID# |  | 13 | * | obtyno_out | Outflow object identifier for specified type | none | integer | NA | NA | gis | 0 |  |  |  |  | reservoir_con\obtyno_out.docx | x |  | subbasin | sub
5103 | CONNECT | reservoir.con | res_con_out | HYDRO_TYP# |  | 14 | * | hytyp_out | Outflow hydrograph type | NA | string | NA | NA | tot | na |  |  |  |  | reservoir_con\hytyp_out.docx | x |  | "tot" | user defined
5110 | CONNECT | reservoir.con | res_con_out | FRAC# |  | 15 | * | frac_out | Fraction of hydrograph sent to object | none | numeric | 0 | 1 | 1 | 1 |  |  |  |  | reservoir_con\frac_out.docx | x |  | user defined | user defined
5111 | CONNECT | reservoir.con | res_con_out | DESC |  | * | * |  |  | none | string | NA | NA | 0 | na | [5 empty] | x
7840 | CONNECT | recall.con | rec_con | REC_NUMB |  | 1 | * | numb | number |  | integer | NA | NA | # | 0 |  |  |  |  | recall_con\numb.docx | x
7847 | CONNECT | recall.con | rec_con | REC_NAME |  | 2 | * | name | The name of the connect unit |  | string | NA | NA | res# | na |  |  |  |  | recall_con\name.docx | x
7868 | CONNECT | recall.con | rec_con | AREA |  | 3 | * | area_ha | AREA | ha | numeric | NA | NA | gis | 2 |  |  |  |  | recall_con\area_ha.docx | x
7854 | CONNECT | recall.con | rec_con | LATITUDE |  | 4 | * | lat | latitude | dec degrees | numeric | -90 | 90 | gis | 2 |  |  |  |  | recall_con\lat.docx | x
7861 | CONNECT | recall.con | rec_con | LONGITUDE |  | 5 | * | long | longitude | dec degrees | numeric | -180 | 180 | gis | 2 |  |  |  |  | recall_con\long.docx | x |  | ??
| CONNECT | recall.con | rec_con | ELEV |  | 6 | * | elev | Elevation of recall | m | numeric | 1 | 7000 | 100 | 0 |  |  |  |  | hru_con\hru.docx | x |  | user defined | user defined
7875 | CONNECT | recall.con | rec_con | REC |  | 7 | * | hru | RES OBJECT |  | integer | NA | NA | res# | 0 |  |  |  |  | recall_con\hru.docx | x |  | user defined
7889 | CONNECT | recall.con | rec_con | WST_NAME |  | 8 | * | wst | weather station number |  | string | NA | NA | gis | 0 |  |  |  |  | recall_con\wst.docx | x
| CONNECT | recall.con | rec_con | CONST_TYP |  | 9 | * | constit | Constituent data pointer to pesticides, pathogens, metals, salts |  | integer | NA | NA | 0 | 0 | [5 empty] | x
7882 | CONNECT | recall.con | rec_con | OVERFLOW |  | 10 | * | overflow | Points to the connections of spatial objects for overbank flooding |  | numeric | NA | NA | 0 | 0 |  |  |  |  | recall_con\overflow.docx | x |  | user defined
| CONNECT | recall.con | rec_con | RULE |  | 11 | * | ruleset | Ruleset pointer for flow fraction of hydrograph |  | integer | NA | NA | 0 | 0 | [5 empty] | x
7896 | CONNECT | recall.con | rec_con | OUT_TOT |  | 12 | * | src_tot | Total number of outgoing objects |  | integer | 1 | 12 | 1 | 0 |  |  |  |  | recall_con\out_tot.docx | x |  | user defined
7903 | CONNECT | recall.con | rec_con_out | REC_NUMB |  | * | * |  | number |  | integer | NA | NA | aqu# | 0 |  |  | recall.con |  |  | x
7910 | CONNECT | recall.con | rec_con_out | OBJ_NUMB |  | * | * |  | Object number 1-10 |  | integer | 1 | 10 | 1 | 0 | [5 empty] | x
7917 | CONNECT | recall.con | rec_con_out | OBJ_TYP# |  | 12 | * | obtyp_out | Outflow object type |  | string | NA | NA | gis | na |  |  |  |  | recall_con\obtyp_out.docx | x
7924 | CONNECT | recall.con | rec_con_out | OBJ_ID# |  | 13 | * | obtyno_out | Outflow object identifier for specified type |  | integer | NA | NA | gis | 0 |  |  |  |  | recall_con\obtyno_out.docx | x
7931 | CONNECT | recall.con | rec_con_out | HYDRO_TYP# |  | 14 | * | hytyp_out | Outflow hydrograph type |  | string | NA | NA | tot | na |  |  |  |  | recall_con\hytyp_out.docx | x
7938 | CONNECT | recall.con | rec_con_out | FRAC# |  | 15 | * | frac_out | Fraction of hydrograph set to object |  | numeric | 0 | 1 | 1 | 1 |  |  |  |  | recall_con\frac_out.docx | x
7939 | CONNECT | recall.con | rec_con_out | DESC |  | * | * |  |  | none | string | NA | NA | 0 | na | [5 empty] | x
| CONNECT | recall.rec | rec_def | REC_NUMB | NUMB | 1 | * | numb | Sequential number |  | integer | [9 empty] | x
| CONNECT | recall.rec | rec_def | REC_NAME | NAME | 2 | * | name | Name of recall |  | string | [9 empty] | x
| CONNECT | recall.rec | rec_def | REC_TYP | TYP | 3 | * | typ | Recall type (1=day;2=mon;3=yr) |  | integer | [9 empty] | x
| CONNECT | recall.rec | rec_def | FILENAME | FILENAME | 4 | * | filename | Filename of recall data |  | string | [9 empty] | x
| CONNECT | recday.dat |  | IYR | iyr | 1 | * | iyr | year
| CONNECT | recday.dat |  | ISTEP | istep | 2 | * | istep | timestep
| CONNECT | recday.dat |  | TMP | temp | 3 | * | temp | temperature | deg c | numeric |  |  | 0 | 2 |  |  |  |  | subbasin_del\TEMP.docx |  | frac
| CONNECT | recday.dat |  | FLO | flo | 4 | * | flo | volume of water | m^3 | numeric |  |  | 0 | 2 |  |  |  |  | subbasin_del\FLO.docx |  | dr
| CONNECT | recday.dat |  | SED | sed | 5 | * | sed | sediment | metric ton | numeric |  |  | 0 | 2 |  |  |  |  | subbasin_del\SED.docx
| CONNECT | recday.dat |  | ORGN | orgn | 6 | * | orgn | organic N | kg N | numeric |  |  | 0 | 2 |  |  |  |  | subbasin_del\ORGN.docx
| CONNECT | recday.dat |  | SEDP | sedp | 7 | * | sedp | organic P | kg P | numeric |  |  | 0 | 2 |  |  |  |  | subbasin_del\SEDP.docx |  | name
| CONNECT | recday.dat |  | NO3 | no3 | 8 | * | no3 | NO3-N | kg N | numeric |  |  | 0 | 2 |  |  |  |  | subbasin_del\NO3.docx |  | temp
| CONNECT | recday.dat |  | SOLP | solp | 9 | * | solp | mineral (soluble P) | kg P | numeric |  |  | 0 | 2 |  |  |  |  | subbasin_del\SOLP.docx |  | flo
| CONNECT | recday.dat |  | PSOL | psol | 10 | * | psol | pesticide in solution | mg pst | numeric |  |  | 0 | 2 |  |  |  |  | subbasin_del\PSOL.docx |  | sed
| CONNECT | recday.dat |  | PSOR | psor | 11 | * | psor | pesticide sorbed to sediment | mg pst | numeric |  |  | 0 | 2 |  |  |  |  | subbasin_del\PSOR.docx |  | orgn
| CONNECT | recday.dat |  | CHLA | chla | 12 | * | chla | chlorophyll-a | kg | numeric |  |  | 0 | 2 |  |  |  |  | subbasin_del\CHLA.docx |  | sedp
| CONNECT | recday.dat |  | NH3 | nh3 | 13 | * | nh3 | NH3 | kg N | numeric |  |  | 0 | 2 |  |  |  |  | subbasin_del\NH3.docx |  | no3
| CONNECT | recday.dat |  | NO2 | no2 | 14 | * | no2 | NO2 | kg N | numeric |  |  | 0 | 2 |  |  |  |  | subbasin_del\NO2.docx |  | solp
| CONNECT | recday.dat |  | CBOD | cbod | 15 | * | cbod | carbonaceous biological oxygen demand | kg | numeric |  |  | 0 | 2 |  |  |  |  | subbasin_del\CBOD.docx |  | psol
| CONNECT | recday.dat |  | DOX | dox | 16 | * | dox | dissolved oxygen | kg | numeric |  |  | 0 | 2 |  |  |  |  | subbasin_del\DOX.docx |  | psor
| CONNECT | recday.dat |  | BACP | bacp | 17 | * | bacp | persistent bacteria | # cfu/100ml | numeric |  |  | 0 | 2 |  |  |  |  | subbasin_del\BACP.docx |  | chla
| CONNECT | recday.dat |  | BACLP | bacpl | 18 | * | baclp | less persistent bacteria | # cfu/100ml | numeric |  |  | 0 | 2 |  |  |  |  | subbasin_del\BACLP.docx |  | nh3
| CONNECT | recday.dat |  | MET1 | met1 | 19 | * | met1 | conservative metal #1 | kg | numeric |  |  | 0 | 2 |  |  |  |  | subbasin_del\MET1.docx |  | no2
| CONNECT | recday.dat |  | MET2 | met2 | 20 | * | met2 | conservative metal #2 | kg | numeric |  |  | 0 | 2 |  |  |  |  | subbasin_del\MET2.docx |  | cbod
| CONNECT | recday.dat |  | MET3 | met3 | 21 | * | met3 | conservative metal #3 | kg | numeric |  |  | 0 | 2 |  |  |  |  | subbasin_del\MET3.docx |  | dox
| CONNECT | recday.dat |  | SAN | san | 22 | * | san | detached sand | tons | numeric |  |  | 0 | 2 |  |  |  |  | subbasin_del\SAN.docx |  | bacp
| CONNECT | recday.dat |  | SIL | sil | 23 | * | sil | detached silt | tons | numeric |  |  | 0 | 2 |  |  |  |  | subbasin_del\SIL.docx |  | baclp
| CONNECT | recday.dat |  | CLA | cla | 24 | * | cla | detached clay | tons | numeric |  |  | 0 | 2 |  |  |  |  | subbasin_del\CLA.docx |  | met1
| CONNECT | recday.dat |  | SAG | sag | 25 | * | sag | detached small ag | tons | numeric |  |  | 0 | 2 |  |  |  |  | subbasin_del\SAG.docx |  | met2
| CONNECT | recday.dat |  | LAG | lag | 26 | * | lag | detached large ag | tons | numeric |  |  | 0 | 2 |  |  |  |  | subbasin_del\LAG.docx |  | met3
| CONNECT | recday.dat |  | GRV | grv | 27 | * | grv | gravel | tons | numeric |  |  | 0 | 2 |  |  |  |  | subbasin_del\GRV.docx |  | san
7952 | CONNECT | exco.con | exco_con | EXCO_NUMB |  | 1 | * | numb | number | none | integer | NA | NA | # | 0 |  |  |  |  | exco_con\numb.docx
7217 | CONNECT | delratio.con | del_con | DEL_NUMB |  | 1 | * | numb | delivery ratio number | none | integer | NA | NA | # | 0 |  |  |  |  | delratio_con\numb.docx
7224 | CONNECT | delratio.con | del_con | DEL_NAME |  | 2 | * | name | The name of the connect unit | NA | string | NA | NA | res# | na |  |  |  |  | delratio_con\name.docx
7245 | CONNECT | delratio.con | del_con | AREA |  | 3 | * | area_ha | AREA | ha | numeric | NA | NA | gis | 2 |  |  |  |  | delratio_con\area_ha.docx
7231 | CONNECT | delratio.con | del_con | LATITUDE |  | 4 | * | lat | latitude | dec degrees | numeric | -90 | 90 | gis | 2 |  |  |  |  | delratio_con\lat.docx
7238 | CONNECT | delratio.con | del_con | LONGITUDE |  | 5 | * | long | longitude | dec degrees | numeric | -180 | 180 | gis | 2 |  |  |  |  | delratio_con\long.docx
| CONNECT | delratio.con | del_con | ELEV |  | 6 | * | elev | Elevation of DR | m | numeric | 1 | 7000 | 100 | 0 |  |  |  |  | hru_con\hru.docx | x |  | user defined | user defined
7252 | CONNECT | delratio.con | del_con | DEL |  | 7 | * | del | DEL OBJECT |  | integer | NA | NA | res# | 0 |  |  |  |  | delratio_con\del.docx
7266 | CONNECT | delratio.con | del_con | WST_NAME |  | 8 | * | wst | weather station number |  | string | NA | NA | gis | 0 |  |  |  |  | delratio_con\wst.docx
7278 | CONNECT | delratio.con | del_con | CONST_TYP |  | 9 | * | constit | Constituent data pointer to pesticides, pathogens, metals, salts |  | integer | NA | NA | 0 | 0 |  |  |  |  | delratio_con\constit.docx
7259 | CONNECT | delratio.con | del_con | OVERFLOW |  | 10 | * | overflow | Points to the connections of spatial objects for overbank flooding |  | numeric | NA | NA | 0 | 0 |  |  |  |  | delratio_con\overflow.docx
7279 | CONNECT | delratio.con | del_con | RULE |  | 11 | * | ruleset | Ruleset pointer for flow fraction of hydrograph |  | integer | NA | NA | 0 | 0 |  |  |  |  | delratio_con\ruleset.docx
7273 | CONNECT | delratio.con | del_con | OUT_TOT |  | 12 | * | src_tot | Total number of outgoing objects |  | integer | 1 | 12 | 1 | 0 |  |  |  |  | delratio_con\out_tot.docx
7280 | CONNECT | delratio.con | del_con_out | DEL_NUMB |  | * | * |  | number |  | integer | NA | NA | aqu# | 0 |  |  | delratio.con
7287 | CONNECT | delratio.con | del_con_out | OBJ_NUMB |  | * | * |  | Object number 1-10 |  | integer | 1 | 10 | 1 | 0
7294 | CONNECT | delratio.con | del_con_out | OBJ_TYPE# |  | 12 | * | obtyp_out | Outflow object type |  | string | NA | NA | gis | na |  |  |  |  | delratio_con\obtyp_out.docx |  |  | "cha" | user defined
7301 | CONNECT | delratio.con | del_con_out | OBJ_ID# |  | 13 | * | obtyno_out | Outflow object identifier for specified type |  | integer | NA | NA | gis | 0 |  |  |  |  | delratio_con\obtyno_out.docx |  |  | subbasin | sub
7308 | CONNECT | delratio.con | del_con_out | HYDRO_TYP# |  | 14 | * | hytyp_out | Outflow hydrograph type |  | string | NA | NA | tot | na |  |  |  |  | delratio_con\hytyp_out.docx |  |  | "tot" | user defined
7315 | CONNECT | delratio.con | del_con_out | FRAC# |  | 15 | * | frac_out | Fraction of hydrograph set to object |  | numeric | 0 | 1 | 1 | 1 |  |  |  |  | delratio_con\frac_out.docx |  |  | user defined | user defined
7316 | CONNECT | delratio.con | del_con_out | DESC |  | * | * |  |  | none | string | NA | NA | 0 | na
| CONNECT | outlet.con | out_con | OUT_NUMB |  | 1 | * | numb | outlet number |  | integer | NA | NA | # | 0 |  |  |  |  | outlet_con\numb.docx | x |  | objectid | reach
7532 | CONNECT | outlet.con | out_con | OUT_NAME |  | 2 | * | name | The name of the connect unit |  | string | NA | NA | # | 0 |  |  |  |  | outlet_con\numb.docx | x |  | objectid | reach
7553 | CONNECT | outlet.con | out_con | AREA |  | 3 | * | area_ha | AREA | ha | numeric | -180 | 180 | gis | 2 |  |  |  |  | outlet_con\long.docx | x
7539 | CONNECT | outlet.con | out_con | LATITUDE |  | 4 | * | lat | latitude | dec degrees | numeric | NA | NA | res# | na |  |  |  |  | outlet_con\name.docx | x |  | "outlet" objectid | reach
7546 | CONNECT | outlet.con | out_con | LONGITUDE |  | 5 | * | long | longitude | dec degrees | numeric | -90 | 90 | gis | 2 |  |  |  |  | outlet_con\lat.docx | x
| CONNECT | outlet.con | out_con | ELEV |  | 6 | * | elev | Elevation of outlet | m | numeric | 1 | 7000 | 100 | 0 |  |  |  |  | hru_con\hru.docx | x |  | user defined | user defined
7560 | CONNECT | outlet.con | out_con | OUT |  | 7 | * | out(props) | OUT OBJECT |  | integer | NA | NA | gis | 2 |  |  |  |  | outlet_con\area_ha.docx | x |  | areac | reach
7567 | CONNECT | outlet.con | out_con | WST_NAME |  | 8 | * | wst | weather station number |  | string | NA | NA | res# | 0 |  |  |  |  | outlet_con\out.docx | x
7581 | CONNECT | outlet.con | out_con | CONST_TYP |  | 9 | * | constit | Constituent data pointer to pesticides, pathogens, metals, salts |  | integer | NA | NA | gis | 0 |  |  |  |  | outlet_con\wst.docx | x
| CONNECT | outlet.con | out_con | OVERFLOW |  | 10 | * | overflow(props2) | Points to the connections of spatial objects for overbank flooding |  | numeric | NA | NA | 0 | 0 | [5 empty] | x
7574 | CONNECT | outlet.con | out_con | RULE |  | 11 | * | ruleset | Ruleset pointer for flow fraction of hydrograph |  | integer | NA | NA | 0 | 0 |  |  |  |  | outlet_con\overflow.docx | x |  | set 1 | ??
| CONNECT | outlet.con | out_con | OUT_TOT |  | 12 | * | src_tot | Total number of outgoing objects |  | integer | NA | NA | 0 | 0 | [5 empty] | x
8016 | CONNECT | outlet.con | out_con_out | OUT_NUMB |  | * | * |  | number |  | integer | NA | NA | aqu# | 0 |  |  | exco.con |  |  | x | overflow | user defined
8023 | CONNECT | outlet.con | out_con_out | OBJ_NUMB |  | * | * |  | Object number 1-10 |  | integer | 1 | 10 | 1 | 0 | [5 empty] | x | wst
8030 | CONNECT | outlet.con | out_con_out | OBJ_TYPE# |  | 12 | * | obtyp_out | Outflow object type |  | string | NA | NA | gis | na |  |  |  |  | outlet_con\obtyp_out.docx | x | out_tot | user defined
8037 | CONNECT | outlet.con | out_con_out | OBJ_ID# |  | 13 | * | obtyno_out | Outflow object identifier for specified type |  | integer | NA | NA | gis | 0 |  |  |  |  | outlet_con\obtyno_out.docx | x
8044 | CONNECT | outlet.con | out_con_out | HYDRO_TYP# |  | 14 | * | hytyp_out | Outflow hydrograph type |  | string | NA | NA | tot | na |  |  |  |  | outlet_con\hytyp_out.docx | x
8051 | CONNECT | outlet.con | out_con_out | FRAC# |  | 15 | * | frac_out | Fraction of hydrograph set to object |  | numeric | 0 | 1 | 1 | 1 |  |  |  |  | outlet_con\frac_out.docx | x
8052 | CONNECT | outlet.con | out_con_out | DESC |  | * | * |  |  | none | string | NA | NA | 0 | na | [5 empty] | x
8204 | CONNECT | chandeg.con | lcha_con | LCHA_NUMB |  | 1 | * | numb | Channel lite number | none | integer | NA | NA | # | 0 | X | Y |  |  | channel-lte_con\numb.docx | x
8211 | CONNECT | chandeg.con | lcha_con | LCHA_NAME |  | 2 | * | name | Channel lite name | NA | string | NA | NA | clt# | na |  |  |  |  | channel-lte_con\name.docx | x
8232 | CONNECT | chandeg.con | lcha_con | AREA |  | 3 | * | area_ha | Area | ha | numeric | NA | NA | gis | 2 |  |  |  |  | channel-lte_con\area_ha.docx | x
8218 | CONNECT | chandeg.con | lcha_con | LATITUDE |  | 4 | * | lat | Latitude | dec degrees | numeric | -90 | 90 | gis | 2 |  |  |  |  | channel-lte_con\lat.docx | x
8225 | CONNECT | chandeg.con | lcha_con | LONGITUDE |  | 5 | * | long | Longitude | dec degrees | numeric | -180 | 180 | gis | 2 |  |  |  |  | channel-lte_con\long.docx | x
| CONNECT | chandeg.con | lcha_con | ELEV |  | 6 | * | elev | Elevation of chandeg | m | numeric | 1 | 7000 | 100 | 0 |  |  |  |  | hru_con\hru.docx | x |  | user defined | user defined
8239 | CONNECT | chandeg.con | lcha_con | LCHA |  | 7 | * | cha | Pointer to channel properties | none | integer | NA | NA | clt# | 0 |  |  |  |  | channel-lte_con\cha.docx | x
8253 | CONNECT | chandeg.con | lcha_con | WST_NAME |  | 8 | * | wst | Weather station number | none | integer | NA | NA | gis | 0 |  |  |  |  | channel-lte_con\wst.docx | x
8261 | CONNECT | chandeg.con | lcha_con | CONST_TYP |  | 9 | * | constit | Pointer to constituent data (pesticides, pathogens, metals, salts) | none | integer | NA | NA | 0 | 0 |  |  |  |  | channel-lte_con\constit.docx | x
8246 | CONNECT | chandeg.con | lcha_con | OVERFLOW |  | 10 | * | overflow | Pointer to the connections of spatial objects for overbank flooding | none | numeric | NA | NA | 0 | 0 |  |  |  |  | channel-lte_con\overflow.docx | x
8262 | CONNECT | chandeg.con | lcha_con | RULE |  | 11 | * | ruleset | Pointer to ruleset for flow fraction of hydrograph | none | integer | NA | NA | 0 | 0 |  |  |  |  | channel-lte_con\ruleset.docx | x
8260 | CONNECT | chandeg.con | lcha_con | OUT_TOT |  | 12 | * | src_tot | Total number of outgoing hydrographs | none | integer | 1 | 12 | 1 | 0 |  |  |  |  | channel-lte_con\out_tot.docx | x
8267 | CONNECT | chandeg.con | lcha_con_out | LCHA_NUMB |  | * | * | * | Channel number | none | integer | NA | NA | clt# | 0 |  | Y | chan_con | LCHA_NUMB |  | x
8274 | CONNECT | chandeg.con | lcha_con_out | OBJ_NUMB |  | * | * | * | Object number 1-10 | none | integer | 1 | 10 | 1 | 0 | [5 empty] | x
8281 | CONNECT | chandeg.con | lcha_con_out | OBJ_TYP# |  | 12 | * | obtyp_out | Outflow object type | NA | string | NA | NA | gis | na |  |  |  |  | channel-lte_con\obtyp_out.docx | x
8288 | CONNECT | chandeg.con | lcha_con_out | OBJ_ID# |  | 13 | * | obtyno_out | Outflow object identifier for specified type | none | integer | NA | NA | gis | 0 |  |  |  |  | channel-lte_con\obtyno_out.docx | x
8295 | CONNECT | chandeg.con | lcha_con_out | HYDRO_TYP# |  | 14 | * | hytyp_out | Outflow hydrograph type | NA | string | NA | NA | tot | na |  |  |  |  | channel-lte_con\hytyp_out.docx | x
8302 | CONNECT | chandeg.con | lcha_con_out | FRAC# |  | 15 | * | frac_out | Fraction of hydrograph sent to object | none | numeric | 0 | 1 | 1 | 1 |  |  |  |  | channel-lte_con\frac_out.docx | x
8303 | CONNECT | chandeg.con | lcha_con_out | DESC |  | * | * |  |  | none | string | NA | NA | 0 | na | [5 empty] | x
CHANNEL
3339 | CHANNEL | initial.cha | initial_cha | CHA_INI |  | 1 | * | numb | Channel initial parameter set number | none | integer | NA | NA | # | 0 | X | Y | channel_cha | CH_INI | initial_cha\numb.docx | x |  | oid | res
3346 | CHANNEL | initial.cha | initial_cha | CHA_INI_NAME |  | 2 | * | name | Channel initial parameter set name | NA | string | NA | NA | inicha# | na |  |  |  |  | initial_cha\name.docx | x |  | "cha" oid | res
3353 | CHANNEL | initial.cha | initial_cha | DESC |  | * | * | * | Description, not used in the model | NA | string | NA | NA | Channel initial # | na | [5 empty] | x
3360 | CHANNEL | initial.cha | initial_cha | VOL |  | 3 | * | vol | Reservoir volume | m^3 | numeric |  |  |  | 3 |  |  |  |  | initial_cha\vol.docx | x |  | res_vol | res
3367 | CHANNEL | initial.cha | initial_cha | SED |  | 4 | * | sed | Amount of sed in res | kg/L | numeric |  |  |  | 3 |  |  |  |  | initial_cha\sed.docx | x |  | res_sed | res
3374 | CHANNEL | initial.cha | initial_cha | PARTN |  | 5 | * | orgn | Amount of organic nitrogen in res | kg N | numeric |  |  |  | 3 |  |  |  |  | initial_cha\orgn.docx | x |  | res_orgn | res
3381 | CHANNEL | initial.cha | initial_cha | NO3N |  | 6 | * | no3 | Amount of nitrate in res | kg N | numeric |  |  |  | 3 |  |  |  |  | initial_cha\no3.docx | x |  | res_no3 | res
3388 | CHANNEL | initial.cha | initial_cha | NO2N |  | 7 | * | no2 | Amount of nitrite in res | kg N | numeric |  |  |  | 3 |  |  |  |  | initial_cha\no2.docx | x |  | res_no2 | res
3395 | CHANNEL | initial.cha | initial_cha | NH3N |  | 8 | * | nh3 | Amount of ammonia in res | kg N | numeric |  |  |  | 3 |  |  |  |  | initial_cha\nh3.docx | x |  | res_nh3 | res
3402 | CHANNEL | initial.cha | initial_cha | PARTP |  | 9 | * | orgp | Amount of organic phosphorus in res | kg P | numeric |  |  |  | 3 |  |  |  |  | initial_cha\orgp.docx | x |  | res_orgp | res
3409 | CHANNEL | initial.cha | initial_cha | SOLP |  | 10 | * | solp | Amount of soluble phosphorus in res | kg P | numeric |  |  |  | 3 |  |  |  |  | initial_cha\solp.docx | x |  | res_solp | res
3416 | CHANNEL | initial.cha | initial_cha | SECI |  | 11 | * | seci | Secchi-disk depth | m | numeric |  |  |  | 3 |  |  |  |  | initial_cha\seci.docx | x |  | seccir | res
3423 | CHANNEL | initial.cha | initial_cha | SAND |  | 12 | * | san | Amount of sand in res | kg/L | numeric |  |  |  | 3 |  |  |  |  | initial_cha\san.docx | x |  | user defined | user defined
3430 | CHANNEL | initial.cha | initial_cha | SILT |  | 13 | * | sil | Amount of silt in res | kg/L | numeric |  |  |  | 3 |  |  |  |  | initial_cha\sil.docx | x |  | user defined | user defined
3437 | CHANNEL | initial.cha | initial_cha | CLAY |  | 14 | * | cla | Amount of clay in res | kg/L | numeric |  |  |  | 3 |  |  |  |  | initial_cha\cla.docx | x |  | user defined | user defined
3444 | CHANNEL | initial.cha | initial_cha | SM_AG |  | 15 | * | sag | Amount of small aggregates in res | kg/L | numeric |  |  |  | 3 |  |  |  |  | initial_cha\sag.docx | x |  | user defined | user defined
3451 | CHANNEL | initial.cha | initial_cha | L_AG |  | 16 | * | lag | Amount of large aggregates in res | kg/L | numeric |  |  |  | 3 |  |  |  |  | initial_cha\lag.docx | x |  | user defined | user defined
3458 | CHANNEL | initial.cha | initial_cha | GRAVEL |  | 17 | * | gra | Amount of gravel in res | kg/L | numeric |  |  |  | 3 |  |  |  |  | initial_cha\gra.docx | x |  | user defined | user defined
3465 | CHANNEL | initial.cha | initial_cha | CHL_A |  | 18 | * | chla | amt of chlorophyll-a in res | kg chl-a | numeric |  |  |  | 3 |  |  |  |  | initial_cha\chla.docx | x |  | user defined | user defined
3472 | CHANNEL | initial.cha | initial_cha | PST_SOL |  | 19 | * | psol | amt of pest in res (read in as mg/L and converted to kg/L) | kg/L | numeric |  |  |  | 3 |  |  |  |  | initial_cha\psol.docx | x |  | user defined | user defined
3479 | CHANNEL | initial.cha | initial_cha | PST_SORB |  | 20 | * | psor | amt of pest in res (read in as mg/L and converted to kg/L) | kg/L | numeric |  |  |  | 3 |  |  |  |  | initial_cha\psor.docx | x |  | user defined | user defined
3486 | CHANNEL | initial.cha | initial_cha | BACT_LS_PER |  | 21 | * | bactlp | less persistent bacteria stored in res | cfu/100ml | numeric |  |  |  | 3 |  |  |  |  | initial_cha\bactlp.docx | x |  | user defined | user defined
3493 | CHANNEL | initial.cha | initial_cha | BACT_PER |  | 22 | * | bactp | persistent bacteria stored in res | cfu/100ml | numeric |  |  |  | 3 |  |  |  |  | initial_cha\bactp.docx | x |  | user defined | user defined
2366 | CHANNEL | channel.cha | cha_dat | CHA_NUMB |  | 1 | * | numb | Channel number | none | integer | NA | NA | # | 0 | X | Y |  |  | channel_cha\numb.docx | x |  | oid | rte
2373 | CHANNEL | channel.cha | cha_dat | CHA_NAME |  | 2 | * | name | Channel name | NA | string | NA | NA | cha# | na |  |  |  |  | channel_cha\name.docx | x |  | "cha"oid | rte
2380 | CHANNEL | channel.cha | cha_dat | DESC |  | * | * | * | Description, not used in the model | NA | string | NA | NA | NA | na | [5 empty] | x
2387 | CHANNEL | channel.cha | cha_dat | CHA_INI |  | 3 | * | init | Pointer to channel initial parameter set | none | integer | NA | NA | 0 | 0 |  |  |  |  | channel_cha\init.docx | x |  | set 0 | default
2394 | CHANNEL | channel.cha | cha_dat | CHA_HYD |  | 4 | * | hyd | Pointer to channel hydrology parameter set | none | integer | NA | NA | # | 0 |  |  |  |  | channel_cha\hyd.docx | x |  | subbasin | rte
2401 | CHANNEL | channel.cha | cha_dat | CHA_SED |  | 5 | * | sed | Pointer to channel sediment parameter set | none | integer | NA | NA | 0 | 0 |  |  |  |  | channel_cha\sed.docx | x |  | subbasin | rte
2408 | CHANNEL | channel.cha | cha_dat | CHA_NUT |  | 6 | * | nut | Pointer to channnel nutrient parameters | none | integer | NA | NA | 0 | 0 |  |  |  |  | channel_cha\nut.docx | x |  | subbasin | rte
2415 | CHANNEL | channel.cha | cha_dat | CHA_PST |  | 7 | * | pst | Pointer to channel pesticide parameters | none | integer | NA | NA | 0 | 0 |  |  |  |  | channel_cha\pst.docx | x |  | user defined | user defined
2422 | CHANNEL | channel.cha | cha_dat | CHA_LS_LNK |  | 8 | * | ls_lnk | Landscape linkage | none | integer | NA | NA | 0 | 0 |  |  |  |  | channel_cha\ls_lnk.docx | x |  | user defined | user defined
2429 | CHANNEL | channel.cha | cha_dat | CHA_AQU_LNK |  | 9 | * | aqu_lnk | Aquifer linkage | none | integer | NA | NA | 0 | 0 |  |  |  |  | channel_cha\aqu_lnk.docx | x |  | user defined | user defined
2870 | CHANNEL | hydrology.cha | hydro_cha | CHA_HYD |  | 1 | * | numb | Channel hydrology parameter set number | none | integer | NA | NA | # | 0 | X | Y | channel_cha | CH_HYD | hydrology_cha\numb.docx | x |  | oid | rte
2877 | CHANNEL | hydrology.cha | hydro_cha | CHA_HYD_NAME |  | 2 | * | name | Channel hydrology parameter set name | NA | string | NA | NA | hydcha# | na |  |  |  |  | hydrology_cha\name.docx | x |  | "cha" oid | rte
2884 | CHANNEL | hydrology.cha | hydro_cha | DESC |  | * | * | * | Description, not used in the model | NA | string | NA | NA | Channel hydrology # | na | [5 empty] | x
2891 | CHANNEL | hydrology.cha | hydro_cha | CHA_WD |  | 3 | * | w | Average width of main channel | m | numeric | 0 | 1000 | 2 | 3 |  |  |  |  | hydrology_cha\w.docx | x |  | ch_w2 | rte
2898 | CHANNEL | hydrology.cha | hydro_cha | CHA_DP |  | 4 | * | d | Average depth of main channel | m | numeric | 0 | 30 | 0.5 | 3 |  |  |  |  | hydrology_cha\d.docx | x |  | ch_d | rte
2905 | CHANNEL | hydrology.cha | hydro_cha | CHA_SLP |  | 5 | * | s | Average slope of main channel | m/m | numeric | 0 | 10 | 0.01 | 3 |  |  |  |  | hydrology_cha\s.docx | x |  | ch_s2 | rte
2912 | CHANNEL | hydrology.cha | hydro_cha | CHA_LEN |  | 6 | * | l | Main channel length in subbasin | km | numeric | 0 | 500 | 0.1 | 3 |  |  |  |  | hydrology_cha\l.docx | x |  | ch_l2 | rte
2919 | CHANNEL | hydrology.cha | hydro_cha | CHA_MANN |  | 7 | * | n | Manning's n value for the channel | none | numeric | 0 | 0.3 | 0.05 | 3 |  |  |  |  | hydrology_cha\n.docx | x |  | ch_n2 | rte
2926 | CHANNEL | hydrology.cha | hydro_cha | CHA_K |  | 8 | * | k | Effective hydraulic conductivity of channel alluvium | mm/hr | numeric | 0 | 500 | 0 | 3 |  |  |  |  | hydrology_cha\k.docx | x |  | ch_k2 | rte
2933 | CHANNEL | hydrology.cha | hydro_cha | CHA_WDR |  | 9 | * | wdr | Channel width to depth ratio | m/m | numeric | 0 | 10000 | 6 | 3 |  |  |  |  | hydrology_cha\wdr.docx | x |  | ch_wdr | rte
2940 | CHANNEL | hydrology.cha | hydro_cha | ALPHA_BNK |  | 10 | * | alpha_bnk | Alpha factor for bank storage recession curve | days | numeric | 0 | 1 | 0 | 3 |  |  |  |  | hydrology_cha\alpha_bnk.docx | x |  | alpha_bnk | rte
2947 | CHANNEL | hydrology.cha | hydro_cha | SIDE_SLP |  | 11 | * | side | Change in horizontal distance per unit vertical distance | ratio | numeric | 0 | 5 | 0 | 3 |  |  |  |  | hydrology_cha\side.docx | x |  | ch_side | rte
2968 | CHANNEL | sediment.cha | sed_cha | CHA_SED |  | 1 | * | numb | Channel sediment parameter set number | none | integer | NA | NA | # | 0 | X | Y | channel_cha | CH_SED | sediment_cha\numb.docx | x |  | oid | rte
2975 | CHANNEL | sediment.cha | sed_cha | CHA_SED_NAME |  | 2 | * | name | Channel sediment parameter set name | NA | string | NA | NA | sedcha# | na |  |  |  |  | sediment_cha\name.docx | x |  | subbasin | rte
2982 | CHANNEL | sediment.cha | sed_cha | DESC |  | * | * | * | Description, not used in the model | NA | string | NA | NA | Channel sediment # | na | [5 empty] | x
2989 | CHANNEL | sediment.cha | sed_cha | SED_EQN |  | 3 | * | eqn | Sediment routine methods (0=original SWAT method;1=Bagnold's;2=Kodatie;3=Molinas Wu;4=Yang) | none | integer | 0 | 4 | 0 | 3 |  |  |  |  | sediment_cha\eqn.docx | x |  | ch_eqn | rte
2996 | CHANNEL | sediment.cha | sed_cha | ER_FACT |  | 4 | * | cov1 | Channel erodibility factor (if SED_EQN=0 (0=non-erosive channel;1=no resistance to erosion)) or channel bank vegetation coefficient for critical shear stress (if SED_EQN!=0) | none | numeric | 0 | 0.6 | 0 | 3 |  |  |  |  | sediment_cha\cov1.docx | x |  | ch_cov1 | rte
3003 | CHANNEL | sediment.cha | sed_cha | COV_FACT |  | 5 | * | cov2 | Channel cover factor (if SED_EQN=0 (0=channel is completely protected from erosion by cover;1=no vegetative cover on channel)) or channel bed vegetation coefficient for critical shear stress (if SED_EQN!=0) | none | numeric | 0 | 1 | 0 | 3 |  |  |  |  | sediment_cha\cov2.docx | x |  | ch_cov2
3010 | CHANNEL | sediment.cha | sed_cha | BNK_BD |  | 6 | * | bnk_bd | Bulk density of channel bank sediment (1.1-1.9) | g/cc | numeric | 1.1 | 1.9 | 1.4 | 3 |  |  |  |  | sediment_cha\bnk_bd.docx | x |  | ch_bnk_bd | rte
3017 | CHANNEL | sediment.cha | sed_cha | BED_BD |  | 7 | * | bed_bd | Bulk density of channel bed sediment (1.1-1.9) | g/cc | numeric | 1.1 | 1.9 | 1.5 | 3 |  |  |  |  | sediment_cha\bed_bd.docx | x |  | ch_bed_bd | rte
3024 | CHANNEL | sediment.cha | sed_cha | BNK_KD |  | 8 | * | bnk_kd | Erodibility of channel bank sediment by jet test | cm^3/N-s | numeric | 0.001 | 3.75 | 0.001 | 3 |  |  |  |  | sediment_cha\bnk_kd.docx | x |  | ch_bnk_kd | rte
3031 | CHANNEL | sediment.cha | sed_cha | BED_KD |  | 9 | * | bed_kd | Erodibility of channel bed sediment by jet test | cm^3/N-s | numeric | 0.001 | 3.75 | 0.001 | 3 |  |  |  |  | sediment_cha\bed_kd.docx | x |  | ch_bed_kd | rte
3038 | CHANNEL | sediment.cha | sed_cha | BNK_D50 |  | 10 | * | bnk_d50 | D50 (median) particle size diameter of channel bank sediment | μm | numeric | 1 | 10000 | 50 | 3 |  |  |  |  | sediment_cha\bnk_d50.docx | x |  | ch_bnk_d50 | rte
3045 | CHANNEL | sediment.cha | sed_cha | BED_D50 |  | 11 | * | bed_d50 | D50 (median) particle size diameter of channel bed sediment | μm | numeric | 1 | 10000 | 500 | 3 |  |  |  |  | sediment_cha\bed_d50.docx | x |  | ch_bed_d50 | rte
3052 | CHANNEL | sediment.cha | sed_cha | BNK_CSS |  | 12 | * | tc_bnk | Critical shear stress of channel bank | N/m^2 | numeric | 0 | 400 | 0 | 3 |  |  |  |  | sediment_cha\tc_bnk.docx | x |  | ch_bnk_tc | rte
3059 | CHANNEL | sediment.cha | sed_cha | BED_CSS |  | 13 | * | tc_bed | Critical shear stress of channel bed | N/m^2 | numeric | 0 | 400 | 0 | 3 |  |  |  |  | sediment_cha\tc_bed.docx | x |  | ch_bed_tc | rte
3066 | CHANNEL | sediment.cha | sed_cha | EROD1 |  | 14 | * | erod1 | Channel erodibility factor Jan (0=non-erosive channel;1=no resistance to erosion) | none | numeric | 0 | 1 | 0 | 3 |  |  |  |  | sediment_cha\erod1.docx | x |  | ch_erodmo1 | rte
3073 | CHANNEL | sediment.cha | sed_cha | EROD2 |  | 15 | * | erod2 | Channel erodibility factor Feb (0=non-erosive channel;1=no resistance to erosion) | none | numeric | 0 | 1 | 0 | 3 |  |  |  |  | sediment_cha\erod2.docx | x |  | ch_erodmo2 | rte
3080 | CHANNEL | sediment.cha | sed_cha | EROD3 |  | 16 | * | erod3 | Channel erodibility factor Mar (0=non-erosive channel;1=no resistance to erosion) | none | numeric | 0 | 1 | 0 | 3 |  |  |  |  | sediment_cha\erod3.docx | x |  | ch_erodmo3 | rte
3087 | CHANNEL | sediment.cha | sed_cha | EROD4 |  | 17 | * | erod4 | Channel erodibility factor Apr (0=non-erosive channel;1=no resistance to erosion) | none | numeric | 0 | 1 | 0 | 3 |  |  |  |  | sediment_cha\erod4.docx | x |  | ch_erodmo4 | rte
3094 | CHANNEL | sediment.cha | sed_cha | EROD5 |  | 18 | * | erod5 | Channel erodibility factor May (0=non-erosive channel;1=no resistance to erosion) | none | numeric | 0 | 1 | 0 | 3 |  |  |  |  | sediment_cha\erod5.docx | x |  | ch_erodmo5 | rte
3101 | CHANNEL | sediment.cha | sed_cha | EROD6 |  | 19 | * | erod6 | Channel erodibility factor Jun (0=non-erosive channel;1=no resistance to erosion) | none | numeric | 0 | 1 | 0 | 3 |  |  |  |  | sediment_cha\erod6.docx | x |  | ch_erodmo6 | rte
3108 | CHANNEL | sediment.cha | sed_cha | EROD7 |  | 20 | * | erod7 | Channel erodibility factor Jul (0=non-erosive channel;1=no resistance to erosion) | none | numeric | 0 | 1 | 0 | 3 |  |  |  |  | sediment_cha\erod7.docx | x |  | ch_erodmo7 | rte
3115 | CHANNEL | sediment.cha | sed_cha | EROD8 |  | 21 | * | erod8 | Channel erodibility factor Aug (0=non-erosive channel;1=no resistance to erosion) | none | numeric | 0 | 1 | 0 | 3 |  |  |  |  | sediment_cha\erod8.docx | x |  | ch_erodmo8 | rte
3122 | CHANNEL | sediment.cha | sed_cha | EROD9 |  | 22 | * | erod9 | Channel erodibility factor Sep (0=non-erosive channel;1=no resistance to erosion) | none | numeric | 0 | 1 | 0 | 3 |  |  |  |  | sediment_cha\erod9.docx | x |  | ch_erodmo9 | rte
3129 | CHANNEL | sediment.cha | sed_cha | EROD10 |  | 23 | * | erod10 | Channel erodibility factor Oct (0=non-erosive channel;1=no resistance to erosion) | none | numeric | 0 | 1 | 0 | 3 |  |  |  |  | sediment_cha\erod10.docx | x |  | ch_erodmo10 | rte
3136 | CHANNEL | sediment.cha | sed_cha | EROD11 |  | 24 | * | erod11 | Channel erodibility factor Nov (0=non-erosive channel;1=no resistance to erosion) | none | numeric | 0 | 1 | 0 | 3 |  |  |  |  | sediment_cha\erod11.docx | x |  | ch_erodmo11 | rte
3143 | CHANNEL | sediment.cha | sed_cha | EROD12 |  | 25 | * | erod12 | Channel erodibility factor Dec (0=non-erosive channel;1=no resistance to erosion) | none | numeric | 0 | 1 | 0 | 3 |  |  |  |  | sediment_cha\erod.docx | x |  | ch_erodmo12 | rte
2569 | CHANNEL | nutrients.cha | nut_cha | CHA_NUT |  | 1 | * | numb | Channel nutrient parameter set number | none | integer | NA | NA | # | 0 | X | Y | channel_cha | CH_NUT | nutrients_cha\numb.docx | x |  | oid | swq
2576 | CHANNEL | nutrients.cha | nut_cha | CHA_NUT_NAME |  | 2 | * | name | Channel nutrient parameter set name | NA | string | NA | NA | nutcha# | na |  |  |  |  | nutrients_cha\name.docx | x |  | "cha"oid | swq
2583 | CHANNEL | nutrients.cha | nut_cha | DESC |  | * | * | * | Description, not used in the model | NA | string | NA | NA | Channel nutrients # | na | [5 empty] | x
2590 | CHANNEL | nutrients.cha | nut_cha | BNK_ORGN |  | 3 | * | onco | Channel organic N concentration | ppm | numeric | 0 | 100 | 0 | [5 empty] | nutrients_cha\onco.docx | x |  | ch_onco | rte
2597 | CHANNEL | nutrients.cha | nut_cha | BNK_ORGP |  | 4 | * | opco | Channel organic P concentration | ppm | numeric | 0 | 100 | 0 | 3 |  |  |  |  | nutrients_cha\opco.docx | x |  | ch_opco | rte
2604 | CHANNEL | nutrients.cha | nut_cha | ALG_STL |  | 5 | * | rs1 | Local algal settling rate in reach | m/day or m/hr | numeric | 0.15 | 1.82 | 1 | 3 |  |  |  |  | nutrients_cha\rs1.docx | x |  | rs1 | swq
2611 | CHANNEL | nutrients.cha | nut_cha | BEN_DISP |  | 6 | * | rs2 | Benthos source rate for dissolved P in reach | (m**2)*day or (mg disP-P)/((m**2)*hr) | numeric | 0.001 | 0.1 | 0.05 | 3 |  |  |  |  | nutrients_cha\rs2.docx | x |  | rs2 | swq
2618 | CHANNEL | nutrients.cha | nut_cha | BEN_NH3N |  | 7 | * | rs3 | Benthos source rate for NH3-N in reach | (m**2)*day or (mg disP-P)/((m**2)*hr) | numeric | 0 | 1 | 0.5 | 3 |  |  |  |  | nutrients_cha\rs3.docx | x |  | rs3 | swq
2625 | CHANNEL | nutrients.cha | nut_cha | ORGN_STL |  | 8 | * | rs4 | Organic N settling rate in reach | 1/day or 1/hr | numeric | 0.001 | 0.1 | 0.05 | 3 |  |  |  |  | nutrients_cha\rs4.docx | x |  | rs4 | swq
2632 | CHANNEL | nutrients.cha | nut_cha | ORGP_STL |  | 9 | * | rs5 | Organic P settling rate in reach | 1/day or 1/hr | numeric | 0.001 | 0.1 | 0.05 | 3 |  |  |  |  | nutrients_cha\rs5.docx | x |  | rs5 | swq
2639 | CHANNEL | nutrients.cha | nut_cha | CONST_STL |  | 10 | * | rs6 | Arbitrary non-conservative constituent settling rate in reach | 1/day | numeric | 0.01 | 10 | 2.5 | 3 |  |  |  |  | nutrients_cha\rs6.docx | x |  | rs6 | swq
2646 | CHANNEL | nutrients.cha | nut_cha | BEN_CONST |  | 11 | * | rs7 | benthal source rate for arbitrary non-conservative constituent in reach | (mg ANC)/((m^2)*day) | numeric | 0.01 | 10 | 2.5 | 3 |  |  |  |  | nutrients_cha\rs7.docx | x |  | rs7 | swq
2653 | CHANNEL | nutrients.cha | nut_cha | CBOD_CO |  | 12 | * | rk1 | CBOD deoxygenation rate in reach at 20 deg C | 1/day or 1/hr | numeric | 0.02 | 3.4 | 1.71 | 3 |  |  |  |  | nutrients_cha\rk1.docx | x |  | rk1 | swq
2660 | CHANNEL | nutrients.cha | nut_cha | AIR_RT |  | 13 | * | rk2 | Reaeration rate in accordance with Fickian diffusion in reach at 20 deg C | 1/day or 1/hr | numeric | 0 | 100 | 50 | 3 |  |  |  |  | nutrients_cha\rk2.docx | x |  | rk2 | swq
2667 | CHANNEL | nutrients.cha | nut_cha | CBOD_STL |  | 14 | * | rk3 | Rate of loss of CBOD due to settling in reach at 20 deg C | 1/day or 1/hr | numeric | -0.36 | 0.36 | 0.36 | 3 |  |  |  |  | nutrients_cha\rk3.docx | x |  | rk3 | swq
2674 | CHANNEL | nutrients.cha | nut_cha | BEN_BOD |  | 15 | * | rk4 | Sediment oxygen demand rate in reach at 20 deg C | ((m**2)*day)¦at 20 deg C or mg O2/((m**2)*hr) | numeric | 0 | 100 | 2 | 3 |  |  |  |  | nutrients_cha\rk4.docx | x |  | rk4 | swq
2681 | CHANNEL | nutrients.cha | nut_cha | BACT_DIE |  | 16 | * | rk5 | Coliform die-off rate in reach | 1/day | numeric | 0.05 | 4 | 2 | 3 |  |  |  |  | nutrients_cha\rk5.docx | x |  | rk5 | swq
2688 | CHANNEL | nutrients.cha | nut_cha | CONST_DCY |  | 17 | * | rk6 | Decay rate for arbitrary non-conservative constituent in reach | 1/day | numeric | 0 | 10 | 1.71 | 3 |  |  |  |  | nutrients_cha\rk6.docx | x |  | rk6 | swq
2695 | CHANNEL | nutrients.cha | nut_cha | NH3N_NO2N_RC |  | 18 | * | bc1 | Biological oxidation rate of NH3 to NO2 in reach at 20 deg C | 1/day or 1/hr | numeric | 0.1 | 1 | 0.55 | 3 |  |  |  |  | nutrients_cha\bc1.docx | x |  | bc1 | swq
2702 | CHANNEL | nutrients.cha | nut_cha | NO2N_NO3N_RC |  | 19 | * | bc2 | Biological oxidation rate of NO2 to NO3 in reach at 20 deg C | 1/day or 1/hr | numeric | 0.2 | 2 | 1.1 | 3 |  |  |  |  | nutrients_cha\bc2.docx | x |  | bc2 | swq
2709 | CHANNEL | nutrients.cha | nut_cha | PARN_NH3N_RC |  | 20 | * | bc3 | Hydrolysis rate of organic N to ammonia in reach at 20 deg C | 1/day or 1/hr | numeric | 0.2 | 0.4 | 0.21 | 3 |  |  |  |  | nutrients_cha\bc3.docx | x |  | bc3 | swq
2716 | CHANNEL | nutrients.cha | nut_cha | PARP_SOLP_RC |  | 21 | * | bc4 | Decay rate of organic P to dissolved P in reach at 20 deg C | 1/day or 1/hr | numeric | 0.01 | 0.7 | 0.35 | 3 |  |  |  |  | nutrients_cha\bc4.docx | x |  | bc4 | swq
2723 | CHANNEL | nutrients.cha | nut_cha | Q2E_LIGHT |  | 22 | * | lao | Qual2E light averaging option (1=one day/steady temp.;2=One day user value;3=hourly/steady temp.;4=hourly/single value) | none | integer | 1 | 4 | 2 | 0 |  |  |  |  | nutrients_cha\lao.docx | x |  | lao | wwq
2730 | CHANNEL | nutrients.cha | nut_cha | Q2E_ALG |  | 23 | * | igropt | Qual2E option for calculating the local specific growth rate of algae (1=multiplicative;2=limiting nutrient;3=harmonic mean) | none | integer | 1 | 3 | 2 | 0 |  |  |  |  | nutrients_cha\igropt.docx | x |  | igropt | wwq
2737 | CHANNEL | nutrients.cha | nut_cha | CHL_ALG |  | 24 | * | ai0 | Ratio of chlorophyll-a to algal biomass | ug chla/mg alg | numeric | 10 | 100 | 50 | 3 |  |  |  |  | nutrients_cha\ai0.docx | x |  | ai0 | wwq
2744 | CHANNEL | nutrients.cha | nut_cha | ALG_N |  | 25 | * | ai1 | Fraction of algal biomass that is N | mg N/mg alg | numeric | 0.07 | 0.09 | 0.08 | 3 |  |  |  |  | nutrients_cha\ai1.docx | x |  | ai1 | wwq
2751 | CHANNEL | nutrients.cha | nut_cha | ALG_P |  | 26 | * | ai2 | Fraction of algal biomass that is P | mg P/mg alg | numeric | 0.01 | 0.02 | 0.015 | 3 |  |  |  |  | nutrients_cha\ai2.docx | x |  | ai2 | wwq
2758 | CHANNEL | nutrients.cha | nut_cha | ALG_O2_PROD |  | 27 | * | ai3 | Oxygen production rate per unit of algal photosynthesis | mg O2/mg alg | numeric | 1.4 | 1.8 | 1.6 | 3 |  |  |  |  | nutrients_cha\ai3.docx | x |  | ai3 | wwq
2765 | CHANNEL | nutrients.cha | nut_cha | ALG_O2_RESP |  | 28 | * | ai4 | Oxygen uptake rate per unit of algae respiration | mg O2/mg alg | numeric | 1.6 | 2.3 | 2 | 3 |  |  |  |  | nutrients_cha\ai4.docx | x |  | ai4 | wwq
2772 | CHANNEL | nutrients.cha | nut_cha | O2_NH3N |  | 29 | * | ai5 | Oxygen uptake rate per unit of NH3 nitrogen oxidation | mg O2/mg N | numeric | 3 | 4 | 3.5 | 3 |  |  |  |  | nutrients_cha\ai5.docx | x |  | ai5 | wwq
2779 | CHANNEL | nutrients.cha | nut_cha | O2_NO2N |  | 30 | * | ai6 | Oxygen uptake rate per unit of NO2 nitrogen oxidation | mg O2/mg N | numeric | 1 | 1.14 | 1.07 | 3 |  |  |  |  | nutrients_cha\ai6.docx | x |  | ai6 | wwq
2786 | CHANNEL | nutrients.cha | nut_cha | ALG_GRO_MAX |  | 31 | * | mumax | Maximum specific algal growth rate | 1/day | numeric | 1 | 3 | 2 | 3 |  |  |  |  | nutrients_cha\mumax.docx | x |  | mumax | wwq
2793 | CHANNEL | nutrients.cha | nut_cha | ALG_RESP |  | 32 | * | rhoq | Algal respiration rate | 1/day or 1/hr | numeric | 0.05 | 5 | 2.5 | 3 |  |  |  |  | nutrients_cha\rhoq.docx | x |  | rhoq | wwq
2800 | CHANNEL | nutrients.cha | nut_cha | SLR_ACT |  | 33 | * | tfact | Fraction of solar radiation computed in the temperature heat balance that is photosynthetically active | fraction | numeric | 0 | 1 | 0.3 | 3 |  |  |  |  | nutrients_cha\tfact.docx | x |  | tfact | wwq
2807 | CHANNEL | nutrients.cha | nut_cha | LT_CO |  | 34 | * | k_l | Half-saturation coefficient for light | MJ/(m^2*hr) | numeric | 0.223 | 1.135 | 0.75 | 3 |  |  |  |  | nutrients_cha\k_l.docx | x |  | k_l | wwq
2814 | CHANNEL | nutrients.cha | nut_cha | CONST_N |  | 35 | * | k_n | Michaelis-menton half-saturation constant for N | mg N/L | numeric | 0.01 | 0.3 | 0.02 | 3 |  |  |  |  | nutrients_cha\k_n.docx | x |  | k_n | wwq
2821 | CHANNEL | nutrients.cha | nut_cha | CONST_P |  | 36 | * | k_p | Michaelis-Menton half saturation constant for P | mg P/L | numeric | 0.001 | 0.05 | 0.025 | 3 |  |  |  |  | nutrients_cha\k_p.docx | x |  | k_p | wwq
2828 | CHANNEL | nutrients.cha | nut_cha | LT_EX_NONALG |  | 37 | * | lambda0 | Non-algal portion of the light extinction coefficient | 1/m | numeric | 0 | 10 | 1 | 3 |  |  |  |  | nutrients_cha\lambda0.docx | x |  | lambda1-lambda2 | wwq
2835 | CHANNEL | nutrients.cha | nut_cha | ALG_SHD_L |  | 38 | * | lambda1 | Linear algal self-shading coefficient | 1/(m*ug chla/L) | numeric | 0.006 | 0.065 | 0.03 | 3 |  |  |  |  | nutrients_cha\lambda1.docx | x |  |  | wwq
2842 | CHANNEL | nutrients.cha | nut_cha | ALG_SHD_NL |  | 39 | * | lambda2 | Nonlinear algal self-shading coefficient | (1/m)(ug chla/L)^(-2/3) | numeric | 0 | 1 | 0.054 | 3 |  |  |  |  | nutrients_cha\lambda2.docx | x |  |  | wwq
2849 | CHANNEL | nutrients.cha | nut_cha | NH3_PREF |  | 40 | * | p_n | Algal preference factor for ammonia | none | numeric | 0 | 1 | 0.5 | 3 |  |  |  |  | nutrients_cha\p_n.docx | x |  | p_n | wwq
3514 | CHANNEL | pesticide.cha | pest_cha | CHA_PST |  | 1 | * | numb | Channel pesticide parameter set number | none | integer | NA | NA | # | 0 | X | Y | channel_cha | CH_PST | pesticide_cha\numb.docx | x |  | oid | swq
3521 | CHANNEL | pesticide.cha | pest_cha | CHA_PST_NAME |  | 2 | * | name | Channel pesticide parameter set name | NA | string | NA | NA | pstcha# | na |  |  |  |  | pesticide_cha\name.docx | x |  | "pest" oid | swq
3528 | CHANNEL | pesticide.cha | pest_cha | DESC |  | * | * | * | Description, not used in the model | NA | string | NA | NA | Channel pesticides # | na | [5 empty] | x
3535 | CHANNEL | pesticide.cha | pest_cha | PST_REAC |  | 3 | * | pst_rea | Pesticide reaction coefficient in reach | 1/day | numeric | 0 | 0.1 | 0.007 | 3 |  |  |  |  | pesticide_cha\pst_rea.docx | x |  | chpst_rea | swq
3542 | CHANNEL | pesticide.cha | pest_cha | PST_VOLAT |  | 4 | * | pst_vol | Pesticide volatilization coefficient in reach | m/day | numeric | 0 | 10 | 0.01 | 3 |  |  |  |  | pesticide_cha\pst_vol.docx | x |  | chpst_vol | swq
3549 | CHANNEL | pesticide.cha | pest_cha | PST_KOC |  | 5 | * | pst_koc | Pesticide partition coefficient between water and sediment in reach | m^3/g | numeric | 0 | 0.1 | 0 | 3 |  |  |  |  | pesticide_cha\pst_koc.docx | x |  | chpst_koc | swq
3556 | CHANNEL | pesticide.cha | pest_cha | PST_MIX |  | 6 | * | pst_mix | Mixing velocity (diffusion/dispersion) for pesticide in reach | m/day | numeric | 0 | 0.1 | 0.001 | 3 |  |  |  |  | pesticide_cha\pst_mix.docx | x |  | chpst_mix | swq
3563 | CHANNEL | pesticide.cha | pest_cha | PST_RSP |  | 7 | * | pst_rsp | Resuspension velocity in reach for pesticide sorbed to sediment | m/day | numeric | 0 | 1 | 0.002 | 3 |  |  |  |  | pesticide_cha\pst_rsp.docx | x |  | chpst_rsp | swq
3570 | CHANNEL | pesticide.cha | pest_cha | PST_STL |  | 8 | * | pst_stl | Settling velocity in reach for pesticide sorbed to sediment | m/day | numeric | 0 | 10 | 1 | 3 |  |  |  |  | pesticide_cha\pst_stl.docx | x |  | chpst_stl | swq
3577 | CHANNEL | pesticide.cha | pest_cha | SEDPST_ACT |  | 9 | * | sedpst_act | Depth of active sediment layer in reach for pesticide | m | numeric | 0.1 | 1 | 0.03 | 3 |  |  |  |  | pesticide_cha\sedpst_act.docx | x |  | sedpst_act | swq
3584 | CHANNEL | pesticide.cha | pest_cha | SEDPST_BUR |  | 10 | * | sedpst_bry | Pesticide burial velocity in river bed | m/day | numeric | 0 | 0.1 | 0.002 | 3 |  |  |  |  | pesticide_cha\sedpst_bry.docx | x |  | sedpst_bry | swq
3591 | CHANNEL | pesticide.cha | pest_cha | SEDPST_CONC |  | 11 | * | sedpst_conc | Inital pesticide concentration in river bed sediment | mg/(m^3) | numeric | 0 | 1000 | 0 | 3 |  |  |  |  | pesticide_cha\sedpst_conc.docx | x |  | sedpst_conc | swq
3598 | CHANNEL | pesticide.cha | pest_cha | SEDPST_REAC |  | 12 | * | sedpst_rea | Pesticide reaction coefficient in river bed sediment | 1/day | numeric | 0 | 0.1 | 0.05 | 3 |  |  |  |  | pesticide_cha\sedpst_rea.docx | x |  | sedpst_rea | swq
3164 | CHANNEL | channel-lte.cha | lte_cha | LCHA_NUMB |  | 1 | * | numb | Channel lite number | none | integer |  |  | # | 0 | X | Y |  |  | channel-lte_cha\numb.docx |  |  | oid | rte
3171 | CHANNEL | channel-lte.cha | lte_cha | LCHA_NAME |  | 2 | * | name | Channel lite name | NA | string |  |  | clt# | na |  |  |  |  | channel-lte_cha\name.docx |  |  | "c"oid | rte
| CHANNEL | channel-lte.cha | lte_cha | ORDER |  | 3 | * | order |  |  | integer |  |  |  | 0 |  |  |  |  | channel-lte_cha\order.docx
3178 | CHANNEL | channel-lte.cha | lte_cha | DESC |  | * | * | * | Description, not used in the model | NA | string |  |  | Channel-lte #
3185 | CHANNEL | channel-lte.cha | lte_cha | ROUTE_PT |  | 4 | * | route_db | pointer to routing_nut_data |  | integer |  |  | 0 | 0 |  |  |  |  | channel-lte_cha\route_db.docx |  |  | user defined | user defined
3192 | CHANNEL | channel-lte.cha | lte_cha | LCHA_WD |  | 5 | * | chw | Channel lite width | m | numeric |  |  | 5.5 | 1 |  |  |  |  | channel-lte_cha\chw.docx |  |  | ch_w2 | rte
3199 | CHANNEL | channel-lte.cha | lte_cha | LCHA_DP |  | 6 | * | chd | Channel lite depth | m | numeric |  |  | 0.71 | 2 |  |  |  |  | channel-lte_cha\chd.docx |  |  | ch_d | rte
3206 | CHANNEL | channel-lte.cha | lte_cha | LCHA_SLP |  | 7 | * | chs | Channel lite slope | m/m | numeric |  |  | 0.007 | 3 |  |  |  |  | channel-lte_cha\chs.docx |  |  | ch_s2 | rte
3213 | CHANNEL | channel-lte.cha | lte_cha | LCHA_LEN |  | 8 | * | chl | Channel lite length | km | numeric |  |  | 8 | 1 |  |  |  |  | channel-lte_cha\chl.docx |  |  | ch_l2 | rte
3220 | CHANNEL | channel-lte.cha | lte_cha | LCHA_MANN |  | 9 | * | chn | Channel lite Manning's n | none | numeric |  |  | 0.05 | 2 |  |  |  |  | channel-lte_cha\chn.docx |  |  | ch_n2 | rte
3227 | CHANNEL | channel-lte.cha | lte_cha | LCHA_K |  | 10 | * | chk | Channel lite bottom conductivity | mm/h | numeric |  |  | 1 | 3 |  |  |  |  | channel-lte_cha\chk.docx |  |  | ch_k2 | rte
3234 | CHANNEL | channel-lte.cha | lte_cha | EROD_FACT |  | 11 | * | cherod | Channel lite erodibility factor (0=non-erosive channel;1=no resistance to erosion) | none | numeric |  |  | 0.01 | 1 |  |  |  |  | channel-lte_cha\cherod.docx |  |  | user defined | user defined
3241 | CHANNEL | channel-lte.cha | lte_cha | COV_FACT |  | 12 | * | cov | Channel lite cover factor (0=channel is completely protected from erosion by cover;1=no vegetative cover on channel) | none | numeric |  |  | 0.005 | 3 |  |  |  |  | channel-lte_cha\cov.docx |  |  | chcov1 | rte
3248 | CHANNEL | channel-lte.cha | lte_cha | HC_COV |  | 13 | * | hc_cov | Heat cut cover factor | 0-1 | numeric |  |  | 6 | 1 |  |  |  |  | channel-lte_cha\chwdr.docx |  |  | ch_wdr | rte
3255 | CHANNEL | channel-lte.cha | lte_cha | EQ_SLOPE |  | 14 | * | chseq | Channel lite equilibrium channel slope | m/m | numeric |  |  | 0.001 | 1 |  |  |  |  | channel-lte_cha\chseq.docx |  |  | user defined | user defined
3262 | CHANNEL | channel-lte.cha | lte_cha | LCHA_D50 |  | 15 | * | d50 | Channel lite median sediment size | mm | numeric |  |  | 12 | 1 |  |  |  |  | channel-lte_cha\d50.docx |  |  | user defined | user defined
3269 | CHANNEL | channel-lte.cha | lte_cha | LCHA_CLAY |  | 16 | * | clay | Channel lite clay percent of bank and bed | % | numeric |  |  | 50 | 1 |  |  |  |  | channel-lte_cha\clay.docx
3276 | CHANNEL | channel-lte.cha | lte_cha | DRY_BD |  | 17 | * | bd | Channel lite dry bulk density | t/m3 | numeric |  |  | 1 | 2 |  |  |  |  | channel-lte_cha\bd.docx
3283 | CHANNEL | channel-lte.cha | lte_cha | SIDE_SLP |  | 18 | * | chss | Channel lite side slope |  | numeric |  |  | 0.5 | 1 |  |  |  |  | channel-lte_cha\chss.docx |  |  | user defined | user defined
3290 | CHANNEL | channel-lte.cha | lte_cha | BEDLD_FR |  | 19 | * | bedldcoef | Percent of sediment entering the channel lite that is bed material |  | numeric |  |  | 0.5 | 1 |  |  |  |  | channel-lte_cha\bedldcoef.docx |  |  | user defined | user defined
3297 | CHANNEL | channel-lte.cha | lte_cha | LCHA_TC |  | 20 | * | tc | Channel lite time of concentration |  | numeric |  |  | 10 | 1 |  |  |  |  | channel-lte_cha\tc.docx |  |  | user defined | user defined
3304 | CHANNEL | channel-lte.cha | lte_cha | HC_EROD |  | 21 | * | hc_kh | Channel lite headcut erodibility |  | numeric |  |  | 0.1 | 1 |  |  |  |  | channel-lte_cha\hc_kh.docx |  |  | user defined | user defined
3311 | CHANNEL | channel-lte.cha | lte_cha | HC_HG |  | 22 | * | hc_hgt | Channel lite headcut height | m | numeric |  |  | 0.3 | 1 |  |  |  |  | channel-lte_cha\hc_hgt.docx |  |  | user defined | user defined
3318 | CHANNEL | channel-lte.cha | lte_cha | HC_LEN |  | 23 | * | hc_ini | Initial channel lite length for gullies | km | numeric |  |  | 0.3 | 1 |  |  |  |  | channel-lte_cha\hc_ini.docx |  |  | user defined | user defined
RESERVOIR
5131 | RESERVOIR | initial.res | initial_res | RES_INI_NUMB |  | 1 | * | numb | Reservoir initial number | none | integer | NA | NA | 1 | 0 | X | Y | res_dat | RES_INI | initial_res\numb.doc | x | num
5138 | RESERVOIR | initial.res | initial_res | RES_INI_NAME |  | 2 | * | name | Reservoir initial name | NA | string | NA | NA | example | na |  |  |  |  | initial_res\name.doc | x
5145 | RESERVOIR | initial.res | initial_res | DESC |  | * | * | * | Description, not used in the model | NA | string | NA | NA | Example | na | [5 empty] | x
5152 | RESERVOIR | initial.res | initial_res | RES_VOL |  | 3 | * | vol | Reservoir volume (read in as frac principle and converted to m^3) | m^3 | numeric | 0 | 1 | 0.5 | 2 |  |  |  |  | initial_res\vol.doc | x | vol | res_vol | res
5159 | RESERVOIR | initial.res | initial_res | SED |  | 4 | * | sed | Amount of sediment in reservoir (read in as mg/L and converted to kg/L) | mg/L | numeric | 1 | 5000 | 1 | 2 |  |  |  |  | initial_res\sed.doc | x | sed | res_sed | res
5166 | RESERVOIR | initial.res | initial_res | PARN |  | 5 | * | orgn | Amount of organic N in reservoir (read in as mg/L and converted to kg/L) | mg/L | numeric | 0 | 1 | 0 | 2 |  |  |  |  | initial_res\orgn.doc | x | orgn | res_orgn | res
5173 | RESERVOIR | initial.res | initial_res | NO3N |  | 6 | * | no3 | Amount of nitrate in reservoir (read in as mg/L and converted to kg/L) | mg/L | numeric | 0 | 1 | 0 | 2 |  |  |  |  | initial_res\no3.doc | x | no3 | res_no3 | res
5180 | RESERVOIR | initial.res | initial_res | NO2N |  | 7 | * | no2 | Amount of nitrite in reservoir (read in as mg/L and converted to kg/L) | mg/L | numeric | 0 | 1 | 0 | 2 |  |  |  |  | initial_res\no2.doc | x | no2 | res_no2 | res
5187 | RESERVOIR | initial.res | initial_res | NH3N |  | 8 | * | nh3 | Amount of ammonia in reservoir (read in as mg/L and converted to kg/L) | mg/L | numeric | 0 | 1 | 0 | 2 |  |  |  |  | initial_res\nh3.doc | x | nh3 | res_nh3 | res
5194 | RESERVOIR | initial.res | initial_res | PARP |  | 9 | * | orgp | Amount of organic P in reservoir (read in as mg/L and converted to kg/L) | mg/L | numeric | 0 | 1 | 0 | 2 |  |  |  |  | initial_res\orgp.doc | x | orgp | res_orgp | res
5201 | RESERVOIR | initial.res | initial_res | SOLP |  | 10 | * | solp | Amount of soluble P in reservoir (read in as mg/L and converted to kg/L) | mg/L | numeric | 0 | 1 | 0 | 2 |  |  |  |  | initial_res\solp.doc | x | solp | res_solp | res
5208 | RESERVOIR | initial.res | initial_res | SECI |  | 11 | * | seci | Secchi-disk depth | m | numeric |  |  | 0 | 2 |  |  |  |  | initial_res\seci.doc | x | seci
5215 | RESERVOIR | initial.res | initial_res | SAND |  | 12 | * | san | Amount of sand in reservoir (read in as mg/L and converted to kg/L) | mg/L | numeric |  |  | 0 | 2 |  |  |  |  | initial_res\san.doc | x | san
5222 | RESERVOIR | initial.res | initial_res | SILT |  | 13 | * | sil | Amount of silt in reservoir (read in as mg/L and converted to kg/L) | mg/L | numeric |  |  | 0 | 2 |  |  |  |  | initial_res\sil.doc | x | sil
5229 | RESERVOIR | initial.res | initial_res | CLAY |  | 14 | * | cla | Amount of clay in reservoir (read in as mg/L and converted to kg/L) | mg/L | numeric |  |  | 0 | 2 |  |  |  |  | initial_res\cla.doc | x | cla
5236 | RESERVOIR | initial.res | initial_res | SM_AG |  | 15 | * | sag | Amount of small aggregates in reservoir (read in as mg/L and converted to kg/L) | mg/L | numeric |  |  | 0 | 2 |  |  |  |  | initial_res\sag.doc | x | sag
5243 | RESERVOIR | initial.res | initial_res | L_AG |  | 16 | * | lag | Amount of large aggregates in reservoir (read in as mg/L and converted to kg/L) | mg/L | numeric |  |  | 0 | 2 |  |  |  |  | initial_res\lag.doc | x | lag
5250 | RESERVOIR | initial.res | initial_res | GRAVEL |  | 17 | * | gra | Amount of gravel in reservoir (read in as mg/L and converted to kg/L) | mg/L | numeric |  |  | 0 | 2 |  |  |  |  | initial_res\gra.doc | x | gra
5257 | RESERVOIR | initial.res | initial_res | CHLA |  | 18 | * | chla | Amount of chlorophyll-a in reservoir | kg chl-a | numeric |  |  | 0 | 2 |  |  |  |  | initial_res\chla.doc | x | chla
5264 | RESERVOIR | initial.res | initial_res | PST_SOL |  | 19 | * | psol | Amount of soluble pesticides in reservoir (read in as mg/L and converted to kg/L) | mg/L | numeric | 0 | 1 | 0 | 2 |  |  |  |  | initial_res\psol.doc | x
5271 | RESERVOIR | initial.res | initial_res | PST_SORB |  | 20 | * | psor | Amount of sorbed pesticides in res (read in as mg/L and converted to kg/L) | mg/L | numeric | 0 | 1 | 0 | 2 |  |  |  |  | initial_res\psor.doc | x
5278 | RESERVOIR | initial.res | initial_res | BACT_LPER |  | 21 | * | bactlp | Number of less persistent bacteria stored in reservoir | #cfu/100ml | numeric |  |  | 0 | 2 |  |  |  |  | initial_res\bactlp.doc | x | bactlp
5285 | RESERVOIR | initial.res | initial_res | BACT_PER |  | 22 | * | bactp | Number of persistent bacteria stored in reservoir | #cfu/100ml | numeric |  |  | 0 | 2 |  |  |  |  | initial_res\bactp.doc | x | bactp
4935 | RESERVOIR | reservoir.res | res_dat | RES_NUMB |  | 1 | * | numb | Reservoir number | none | integer | NA | NA | 1 | 0 | X | Y |  |  | reservoir_res\num.docx | x | numb
4942 | RESERVOIR | reservoir.res | res_dat | RES_NAME |  | 2 | * | name | Reservoir name | NA | string | NA | NA | example | na |  |  |  |  | reservoir_res\name.docx | x | name
4949 | RESERVOIR | reservoir.res | res_dat | DESC |  | * | * | * | Description, not used in the model | NA | string | NA | NA | Example | na | [5 empty] | x
4956 | RESERVOIR | reservoir.res | res_dat | RES_INI |  | 3 | * | init | Pointer to reservoir initial parameter set | none | integer | NA | NA | 1 | 0 |  | Y |  |  | reservoir_res\init.docx | x | init
4963 | RESERVOIR | reservoir.res | res_dat | RES_HYD |  | 4 | * | hyd | Pointer to reservoir hydrology parameter set | none | integer | NA | NA | 1 | 0 |  | Y |  |  | reservoir_res\hyd.docx | x | hyd
4970 | RESERVOIR | reservoir.res | res_dat | RELEASE |  | 5 | * | release | 0=simulated; 1=measured outflow | none | integer | NA | NA | 1 | 0 |  | Y |  |  | reservoir_res\release.docx | x | release
4977 | RESERVOIR | reservoir.res | res_dat | RES_SED |  | 6 | * | sed | Pointer to reservoir sediment parameter set | none | integer | NA | NA | 1 | 0 |  | Y |  |  | reservoir_res\sed.docx | x | sed
4984 | RESERVOIR | reservoir.res | res_dat | RES_NUT |  | 7 | * | nut | Pointer to reservoir nutrient parameter set | none | integer | NA | NA | 1 | 0 |  | Y |  |  | reservoir_res\nut.docx | x | nut
4991 | RESERVOIR | reservoir.res | res_dat | RES_PST |  | 8 | * | pst | Pointer to reservoir pesticide parameter set | none | integer | NA | NA | 1 | 0 |  | Y |  |  | reservoir_res\pst.docx | x | pst
x
5306 | RESERVOIR | hydrology.res | hydro_res | RES_HYD_NUMB |  | 1 | * | numb | Reservoir hydrology number | none | integer | NA | NA | 1 | 0 | X | Y | res_dat | RES_HYDRO | hydrology_res\numb.docx | x |  | oid | res
5313 | RESERVOIR | hydrology.res | hydro_res | RES_HYD_NAME |  | 2 | * | name | Reservoir hydrology name | NA | string | NA | NA | example | na |  |  |  |  | hydrology_res\name.docx | x
5320 | RESERVOIR | hydrology.res | hydro_res | YR_OP |  | 3 | * | iyres | Year of the simulation that the reservoir becomes operational | none | integer | 0 | 9999 | 1st yr of sim period | 0 |  |  |  |  | hydrology_res\iyres.docs | x |  | iyres | res
5327 | RESERVOIR | hydrology.res | hydro_res | MON_OP |  | 4 | * | mores | Month the reservoir becomes operational | none | integer | 1 | 12 | 1 | 0 |  |  |  |  | hydrology_res\mores.docx | x |  | mores | res
5334 | RESERVOIR | hydrology.res | hydro_res | AREA_PS |  | 5 | * | psa | Reservoir surface area when reservoir is filled to principal spillway | ha | numeric | 1 | 3000 | 1500 | 2 |  |  |  |  | hydrology_res\psa.docx | x |  | res_psa | res
5341 | RESERVOIR | hydrology.res | hydro_res | VOL_PS |  | 6 | * | pvol | Volume of water needed to fill the reservoir to the principal spillway (read in as 10^4 m^3 and converted to m^3) | 10^4 m^3 | numeric | 15 | 3000 | 1500 | 2 |  |  |  |  | hydrology_res\pvol.docx | x |  | res_pvol | res
5348 | RESERVOIR | hydrology.res | hydro_res | AREA_ES |  | 7 | * | esa | Reservoir surface area when reservoir is filled to emergency spillway | ha or frac | numeric | 1 | 1000 | 500 | 2 |  |  |  |  | hydrology_res\esa.docx | x |  | res_esa | res
5355 | RESERVOIR | hydrology.res | hydro_res | VOL_ES |  | 8 | * | evol | Volume of water needed to fill the reservoir to the emergency spillway (read in as 10^4 m^3 and converted to m^3) | 10^4 m^3 | numeric | 10 | 100 | 55 | 2 |  |  |  |  | hydrology_res\evol.docx | x |  | res_evol | res
5362 | RESERVOIR | hydrology.res | hydro_res | RES_K |  | 9 | * | k | Hydraulic conductivity of the reservoir bottom | mm/hr | numeric | 0 | 1 | 0 | 2 |  |  |  |  | hydrology_res\k.docx | x |  | res_k | res
5369 | RESERVOIR | hydrology.res | hydro_res | EVAP_CO |  | 10 | * | evrsv | Lake evaporation coefficient | none | numeric | 0 | 1 | 0.6 | 2 |  |  |  |  | hydrology_res\evrsv.docx | x |  | evrsv | res
5376 | RESERVOIR | hydrology.res | hydro_res | SHP_CO_1 |  | 11 | * | br1 | Shape coefficient for reservoirs (model estimates if zero) | none | numeric |  |  | 0 | 2 |  |  |  |  | hydrology_res\br1.docx | x |  | br1 | res
5383 | RESERVOIR | hydrology.res | hydro_res | SHP_CO_2 |  | 12 | * | br2 | Shape coefficient for reservoirs (model estimates if zero) | none | numeric |  |  | 0 | 2 |  |  |  |  | hydrology_res\br2.docx | x |  | br2 | res
5390 | RESERVOIR | hydrology.res | hydro_res | VOL_A_CO |  | 13 | * | acoef | Volume-surface area coefficient for hru impoundment | none | numeric |  |  | 1 | 2 |  |  |  |  | hydrology_res\acoef.docx | x |  | acoef | res
| RESERVOIR | hydrology.res | hydro_res | VOL_B_CO |  | 14 | * | bcoef | Volume-depth area coefficient for hru impoundment | none | numeric |  |  |  | 2 |  |  |  |  | hydrology_res\bcoef.docx | x |  | bcoef | res
| RESERVOIR | hydrology.res | hydro_res | VOL_C_CO |  | 15 | * | ccoef | Volume-surface area coefficient for hru impoundment | none | numeric |  |  |  | 2 |  |  |  |  | hydrology_res\ccoef.docx | x |  | ccoef | res
5397 | RESERVOIR | hydrology.res | hydro_res | FRAC_IN |  | 16 | * | frac | Fraction of hru that drains into impoundment | none | numeric |  |  | 0.5 | 2 |  |  |  |  | hydrology_res\frac.docx | x |  | frac | res
5418 | RESERVOIR | nutrients.res | nut_res | RES_NUT_NUMB |  | 1 | * | numb | Reservoir nutrient number | none | integer | NA | NA | 1 | 0 | X | Y | res_dat | RES_NUT | nutrients_res\numb.docx | x |  | oid | res
5425 | RESERVOIR | nutrients.res | nut_res | RES_NUT_NAME |  | 2 | * | name | Reservoir nutrient name | NA | string | NA | NA | example | na |  |  |  |  | nutrients_res\name.docx | x
5432 | RESERVOIR | nutrients.res | nut_res | MID_BEG |  | 3 | * | ires1 | Beginning month of mid-year nutrient settling "season" period | none | integer | 0 | 12 | 5 | 0 |  |  |  |  | nutrients_res\ires1.docx | x |  | ires1 | res
5439 | RESERVOIR | nutrients.res | nut_res | MID_END |  | 4 | * | ires2 | Ending month of mid-year nutrient settling "season" period | none | integer | 0 | 12 | 10 | 0 |  |  |  |  | nutrients_res\ires2.docx | x |  | ires2 | res
5446 | RESERVOIR | nutrients.res | nut_res | MID_N_STL |  | 5 | * | nsetlr1 | N settling rate for mid-year period (read in as m/year and converted to m/day) | m/day | numeric | 1 | 15 | 5.5 | 2 |  |  |  |  | nutrients_res\nsetlr1.docx | x |  | nsetlr1 | res
5453 | RESERVOIR | nutrients.res | nut_res | N_STL |  | 6 | * | nsetlr2 | N settling rate for remainder of year (read in as m/year and converted to m/day) | m/day | numeric | 1 | 15 | 5.5 | 2 |  |  |  |  | nutrients_res\nsetlr2.docx | x |  | nsetlr2 | res
5460 | RESERVOIR | nutrients.res | nut_res | MID_P_STL |  | 7 | * | psetlr1 | P settling rate for mid-year period (read in as m/year and converted to m/day) | m/day | numeric | 2 | 20 | 10 | 2 |  |  |  |  | nutrients_res\psetlr1.docx | x |  | psetlr1 | res
5467 | RESERVOIR | nutrients.res | nut_res | P_STL |  | 8 | * | psetlr2 | P settling rate for remainder of year (read in as m/year and converted to m/day) | m/day | numeric | 2 | 20 | 10 | 2 |  |  |  |  | nutrients_res\psetlr2.docx | x |  | psetlr2 | res
5474 | RESERVOIR | nutrients.res | nut_res | CHLA_CO |  | 9 | * | chlar | Chlorophyll-a production coefficient for reservoir | none | numeric | 0 | 1 | 1 | 2 |  |  |  |  | nutrients_res\chlar.docx | x |  | chlar | res
5481 | RESERVOIR | nutrients.res | nut_res | SECCI_CO |  | 10 | * | seccir | Water clarity coefficient for reservoir | none | numeric | 0.5 | 2 | 1 | 2 |  |  |  |  | nutrients_res\seccir.docx | x |  | seccir | res
5482 | RESERVOIR | nutrients.res | nut_res | THETA_N |  | 11 | * | theta_n | Temperature adjustment for nitrogen loss settling) | none | numeric |  |  | 1 | 2 |  |  |  |  | nutrients_res\theta_n.docx | x
5483 | RESERVOIR | nutrients.res | nut_res | THETA_P |  | 12 | * | theta_p | Temperature adjustment for phosphorus loss (settling) | none | numeric |  |  | 1 | 2 |  |  |  |  | nutrients_res\theta_p.docx | x
5484 | RESERVOIR | nutrients.res | nut_res | CONC_NMIN |  | 13 | * | conc_nmin | Minimum nitrogen concentration for settling | none | numeric |  |  | 0.1 | 2 |  |  |  |  | nutrients_res\conc_nmin.docx | x
5485 | RESERVOIR | nutrients.res | nut_res | CONC_PMIN |  | 14 | * | conc_pmin | Minimum phosphorus concentration for settling | none | numeric |  |  | 0.01 | 2 |  |  |  |  | nutrients_res\conc_pmin.docx | x
5502 | RESERVOIR | pesticide.res | pest_res | RES_PST_NUMB |  | 1 | * | num | Resevoir pesticide number | none | integer | NA | NA | 1 | 0 | X | Y | res_dat | RES_PST | pesticide_res\num.docx | x
5509 | RESERVOIR | pesticide.res | pest_res | RES_PST_NAME |  | 2 | * | name | Reservoir pesticide name | NA | string | NA | NA | example | na |  |  |  |  | pesticide_res\name.docx | x
5516 | RESERVOIR | pesticide.res | pest_res | PST_CON |  | 3 | * | pst_conc | Pesticide concentration in lake water | mg/m^3 | numeric | 0 | 1 | 0 | 2 |  |  |  |  | pesticide_res\pst_conc.docx | x |  |  | lwq
5523 | RESERVOIR | pesticide.res | pest_res | PST_KOC |  | 4 | * | pst_koc | Pesticide partition coefficient between water and sediment in lake water | m^3/g | numeric | 0 | 1 | 0 | 2 |  |  |  |  | pesticide_res\pst_koc.docx | x |  |  | lwq
5530 | RESERVOIR | pesticide.res | pest_res | PST_MIX |  | 5 | * | pst_mix | Mixing velocity (diffusion/dispersion) in lake water for pesticide | m/day | numeric | 0 | 1 | 0 | 2 |  |  |  |  | pesticide_res\pst_mix.docx | x |  |  | lwq
5537 | RESERVOIR | pesticide.res | pest_res | PST_REA |  | 6 | * | pst_rea | Pesticide reaction coefficient in lake water | 1/day | numeric | 0 | 1 | 0.007 | 2 |  |  |  |  | pesticide_res\pst_rea.docx | x |  |  | lwq
5544 | RESERVOIR | pesticide.res | pest_res | PST_RSP |  | 7 | * | pst_rsp | Resuspension velocity in lake water for pesticide sorbed to sediment | m/day | numeric | 0 | 1 | 0.002 | 2 |  |  |  |  | pesticide_res\pst_rsp.docx | x |  |  | lwq
5551 | RESERVOIR | pesticide.res | pest_res | PST_STL |  | 8 | * | pst_stl | Settling velocity in lake water for pesticide sorbed to sediment | m/day | numeric | 0 | 1 | 1 | 2 |  |  |  |  | pesticide_res\pst_stl.docx | x |  |  | lwq
5558 | RESERVOIR | pesticide.res | pest_res | PST_VOL |  | 9 | * | pst_vol | Pesticide volatilization coefficient in lake water | m/day | numeric | 0 | 1 | 0.01 | 2 |  |  |  |  | pesticide_res\pst_vol.docx | x |  |  | lwq
5565 | RESERVOIR | pesticide.res | pest_res | SEDPST_ACT |  | 10 | * | spst_act | Depth of active sediment layer in lake for pesticide | m | numeric | 0 | 1 | 0.03 | 2 |  |  |  |  | pesticide_res\spst_act.docx | x |  |  | lwq
5572 | RESERVOIR | pesticide.res | pest_res | SEDPST_BRY |  | 11 | * | spst_bry | Pesticide burial velocity in lake bed sediment | m/day | numeric | 0 | 1 | 0.002 | 2 |  |  |  |  | pesticide_res\spst_bry.docx | x |  |  | lwq
5579 | RESERVOIR | pesticide.res | pest_res | SEDPST_CONC |  | 12 | * | spst_conc | Pesticide concentration in lake bed sediment | mg/m^3 | numeric | 0 | 1 | 0 | 2 |  |  |  |  | pesticide_res\spst_conc.docx | x |  |  | lwq
5586 | RESERVOIR | pesticide.res | pest_res | SEDPST_REA |  | 13 | * | spst_rea | Pesticide reaction coefficient in lake bed sediment | 1/day | numeric | 0 | 1 | 0.05 | 2 |  |  |  |  | pesticide_res\spst_rea.docx | x |  |  | lwq
5607 | RESERVOIR | sediment.res | sed_res | RES_SED_NUMB |  | 1 | * | numb | Reservoir sediment number | none | integer | NA | NA | 1 | 0 | X | Y | res_dat | RES_SED | sediment_res\numb.docx | x |  | oid
5614 | RESERVOIR | sediment.res | sed_res | RES_SED_NAME |  | 2 | * | name | Reservoir sediment name | NA | string | NA | NA | example | na |  |  |  |  | sediment_res\name.docx | x
5621 | RESERVOIR | sediment.res | sed_res | SED_AMT |  | 3 | * | nsed | Normal amount of sediment in reservoir (read in as mg/L and convert to kg/L) | kg/L | numeric | 1 | 5000 | 1 | 2 |  |  |  |  | sediment_res\nsed.docx | x |  | res_nsed | res
5628 | RESERVOIR | sediment.res | sed_res | RES_D50 |  | 4 | * | d50 | D50 | μm | numeric |  |  | 10 | 2 |  |  |  |  | sediment_res\d50.docx | x |  | res_d50 | res
5635 | RESERVOIR | sediment.res | sed_res | SED_STL |  | 5 | * | sed_stlr | Sediment settling rate | none | numeric |  |  | 1 | 2 |  |  |  |  | sediment_res\sed_stlr.docx | x |  |  | res
5642 | RESERVOIR | sediment.res | sed_res | STL_VEL |  | 6 | * | velsetlr | Sediment settling velocity |  | numeric |  |  | 1 | 2 |  |  |  |  | sediment_res\velsetlr.docx | x |  |  | res
5663 | RESERVOIR | weir.res | weir_res | WEIR_NUMB |  | 1 | * | num | Reservoir weir number | none | integer | NA | NA | 1 | 0 | X |  |  |  | weir_res\num.docx | x
5670 | RESERVOIR | weir.res | weir_res | WEIR_NAME |  | 2 | * | name | Reservoir weir name | NA | string | NA | NA | example | na |  |  |  |  | weir_res\name.docx | x
5677 | RESERVOIR | weir.res | weir_res | NUM_STEPS |  | 3 | * | num_steps | Number of time steps in day for weir routing | none | integer | 1 | 24 | 24 | 0 |  |  |  |  | weir_res\num_steps.docx | x
5684 | RESERVOIR | weir.res | weir_res | DCHG_CO |  | 4 | * | c | Weir discharge coefficient | none | numeric |  |  | 1 | 2 |  |  |  |  | weir_res\c.docx | x
5691 | RESERVOIR | weir.res | weir_res | ENG_CO |  | 5 | * | k | Energy coefficient (broad crested=147,000;sharp crested=153,000) | m^1/2 d^-1 | numeric | 147000 | 153000 | 150000 | 2 |  |  |  |  | weir_res\k.docx | x
5698 | RESERVOIR | weir.res | weir_res | WEIR_WD |  | 6 | * | w | Width of weir | m | numeric |  |  | 2 | 2 |  |  |  |  | weir_res\w.docx | x
5705 | RESERVOIR | weir.res | weir_res | VEL_CO |  | 7 | * | bcoef | Velocity exponent coefficient for bedding material | none | numeric |  |  | 1.75 | 2 |  |  |  |  | weir_res\bcoef.docx | x
5712 | RESERVOIR | weir.res | weir_res | DP_CO |  | 8 | * | ccoef | Depth exponent coefficient for bedding material | none | numeric |  |  | 1 | 2 |  |  |  |  | weir_res\ccoef.docx | x
ROUTING_UNIT
4522 | ROUT_UNIT | rout_unit.def | rout_unit_sub | ROUT_UNIT_NUMB |  | 1 | * | numb | Subbasin Number | none | integer | NA | NA | # | 0 | X | Y |  |  | define_sub\numb.docx | x | numb | oid | sub
4529 | ROUT_UNIT | rout_unit.def | rout_unit_sub | ROUT_UNIT_NAME |  | 2 | * | namedum | Subbasin Name | NA | string | NA | NA | sub# | na |  |  |  |  | define_sub\name.docx | x | name | subbasin | sub
4536 | ROUT_UNIT | rout_unit.def | rout_unit_sub | ROUT_UNIT_TOT |  | 3 | * | nspu | Number of spatial elements groups defining the subbasin up to 10 | none | integer | NA | NA | 2 | 0 |  |  |  |  | define_sub\nspu.docx | x | nspu | set 2
4524 | ROUT_UNIT | rout_unit.def | rout_unit_sub_grp | SUB_NUMB |  | * | * | * | Subbasin Number | none | integer | NA | NA | # |  |  |  | define_sub | SUB_NUMB |  | x |  | oid | sub
4523 | ROUT_UNIT | rout_unit.def | rout_unit_sub_grp | ELEM_NUMB |  | * | * | * | 1-10 number of element group | none | integer | 1 | 10 | grp# | [5 empty] | define_sub\elem_cnt1.docx | x
4550 | ROUT_UNIT | rout_unit.def | rout_unit_elem | ELEM# |  | 4 | * | elem_cnt | Element | none | integer | NA | NA | gis | 0 |  |  |  |  | define_sub\elem_cnt2.docx | x |  | calculated | sub
8330 | ROUT_UNIT | ROUT_UNIT.ELE | rout_unit_sub | NUMB |  | 1 | * | numb | Element number | none | integer | NA | NA | # | 0 |  |  |  |  | element_sub\numb.docx | x
8337 | ROUT_UNIT | ROUT_UNIT.ELE | rout_unit_sub | NAME |  | 2 | * | name | Element name | NA | string | NA | NA | elem# | na |  |  |  |  | element_sub\name.docx | x
8344 | ROUT_UNIT | ROUT_UNIT.ELE | rout_unit_sub | OBTYP |  | 3 | * | obtyp | Object type of element | NA | string | NA | NA | gis | na |  |  |  |  | element_sub\obtyp.docx | x
8351 | ROUT_UNIT | ROUT_UNIT.ELE | rout_unit_sub | OBTYPNO |  | 4 | * | obtypno | Object identifier for specified type of element | none | integer | NA | NA | gis | 0 |  |  |  |  | element_sub\obtypno.docx | x
8358 | ROUT_UNIT | ROUT_UNIT.ELE | rout_unit_sub | HTYP |  | 5 | * | htyp | Hydrograph type sent from element to subbasin | NA | string | NA | NA | tot | na |  |  |  |  | element_sub\htyp.docx | x
8365 | ROUT_UNIT | ROUT_UNIT.ELE | rout_unit_sub | FRAC |  | 6 | * | frac | Fraction of subbasin represented by element | none | numeric | 0 | 1 | gis | 1 |  |  |  |  | element_sub\frac.docx | x | numb
8372 | ROUT_UNIT | ROUT_UNIT.ELE | rout_unit_sub | IDR |  | 7 | * | idr | points to dr's in delratio.dat | none | numeric |  |  | 0 | 1 |  |  |  |  | element_sub\idr.docx | x | name
4340 | ROUT_UNIT | ROUT_UNIT.RU | rout_unit_dat | SUB_NUMB |  | 1 | * | numb | Subbasin number | none | integer | NA | NA | # | 0 | X | Y | hru_sub_key | SUB_NUMB | subbasin_sub\numb.docx | x | numb | oid | sub | not sure about this one
4347 | ROUT_UNIT | ROUT_UNIT.RU | rout_unit_dat | SUB_NAME |  | 2 | * | name | Subbasin name | NA | string | NA | NA | sub# | na |  |  | hru_sub_key | SUB_NAME | subbasin_sub\name.docx | x | name | subbasin | sub
4354 | ROUT_UNIT | ROUT_UNIT.RU | rout_unit_dat | DESC |  | * | * | * | Description, not used in the model | NA | string | NA | NA | Subbasin # | na | [5 empty] | x
4361 | ROUT_UNIT | ROUT_UNIT.RU | rout_unit_dat | SUB_DEFINE |  | 3 | * | elem_def | Pointer to subbasin definition parameter set | none | string | NA | NA | # | 0 |  |  |  |  | subbasin_sub\elem_def.docx | x
4368 | ROUT_UNIT | ROUT_UNIT.RU | rout_unit_dat | ELEM_DR |  | 4 | * | elem_dr | Delivery ratio definition | none | string | NA | NA | 0 | 0 |  |  |  |  | subbasin_sub\elem_dr.docx | x
4375 | ROUT_UNIT | ROUT_UNIT.RU | rout_unit_dat | SUBTOPO |  | 5 | * | toposub_db | Pointer to subbasin topography parameter set | none | string | NA | NA | # | 0 |  |  |  |  | subbasin_sub\toposub_db.docx | x
4382 | ROUT_UNIT | ROUT_UNIT.RU | rout_unit_dat | FIELD |  | 6 | * | field_db | Field database definition | none | string | NA | NA | 0 | 0 |  |  |  |  | subbasin_sub\field_db.docx | x
8400 | ROUT_UNIT | ROUT_UNIT.DR | rout_unit_del | TMP |  | 1 | * | temp | temperature | deg c | numeric |  |  | 0 | 2 |  |  |  |  | subbasin_del\TEMP.docx |  | frac
8407 | ROUT_UNIT | ROUT_UNIT.DR | rout_unit_del | FLO |  | 2 | * | flo | volume of water | m^3 | numeric |  |  | 0 | 2 |  |  |  |  | subbasin_del\FLO.docx |  | dr
8414 | ROUT_UNIT | ROUT_UNIT.DR | rout_unit_del | SED |  | 3 | * | sed | sediment | metric ton | numeric |  |  | 0 | 2 |  |  |  |  | subbasin_del\SED.docx
8421 | ROUT_UNIT | ROUT_UNIT.DR | rout_unit_del | ORGN |  | 4 | * | orgn | organic N | kg N | numeric |  |  | 0 | 2 |  |  |  |  | subbasin_del\ORGN.docx
8428 | ROUT_UNIT | ROUT_UNIT.DR | rout_unit_del | SEDP |  | 5 | * | sedp | organic P | kg P | numeric |  |  | 0 | 2 |  |  |  |  | subbasin_del\SEDP.docx |  | name
8435 | ROUT_UNIT | ROUT_UNIT.DR | rout_unit_del | NO3 |  | 6 | * | no3 | NO3-N | kg N | numeric |  |  | 0 | 2 |  |  |  |  | subbasin_del\NO3.docx |  | temp
8442 | ROUT_UNIT | ROUT_UNIT.DR | rout_unit_del | SOLP |  | 7 | * | solp | mineral (soluble P) | kg P | numeric |  |  | 0 | 2 |  |  |  |  | subbasin_del\SOLP.docx |  | flo
8449 | ROUT_UNIT | ROUT_UNIT.DR | rout_unit_del | PSOL |  | 8 | * | psol | pesticide in solution | mg pst | numeric |  |  | 0 | 2 |  |  |  |  | subbasin_del\PSOL.docx |  | sed
8456 | ROUT_UNIT | ROUT_UNIT.DR | rout_unit_del | PSOR |  | 9 | * | psor | pesticide sorbed to sediment | mg pst | numeric |  |  | 0 | 2 |  |  |  |  | subbasin_del\PSOR.docx |  | orgn
8463 | ROUT_UNIT | ROUT_UNIT.DR | rout_unit_del | CHLA |  | 10 | * | chla | chlorophyll-a | kg | numeric |  |  | 0 | 2 |  |  |  |  | subbasin_del\CHLA.docx |  | sedp
8470 | ROUT_UNIT | ROUT_UNIT.DR | rout_unit_del | NH3 |  | 11 | * | nh3 | NH3 | kg N | numeric |  |  | 0 | 2 |  |  |  |  | subbasin_del\NH3.docx |  | no3
8477 | ROUT_UNIT | ROUT_UNIT.DR | rout_unit_del | NO2 |  | 12 | * | no2 | NO2 | kg N | numeric |  |  | 0 | 2 |  |  |  |  | subbasin_del\NO2.docx |  | solp
8484 | ROUT_UNIT | ROUT_UNIT.DR | rout_unit_del | CBOD |  | 13 | * | cbod | carbonaceous biological oxygen demand | kg | numeric |  |  | 0 | 2 |  |  |  |  | subbasin_del\CBOD.docx |  | psol
8491 | ROUT_UNIT | ROUT_UNIT.DR | rout_unit_del | DOX |  | 14 | * | dox | dissolved oxygen | kg | numeric |  |  | 0 | 2 |  |  |  |  | subbasin_del\DOX.docx |  | psor
8498 | ROUT_UNIT | ROUT_UNIT.DR | rout_unit_del | BACP |  | 15 | * | bacp | persistent bacteria | # cfu/100ml | numeric |  |  | 0 | 2 |  |  |  |  | subbasin_del\BACP.docx |  | chla
8505 | ROUT_UNIT | ROUT_UNIT.DR | rout_unit_del | BACLP |  | 16 | * | baclp | less persistent bacteria | # cfu/100ml | numeric |  |  | 0 | 2 |  |  |  |  | subbasin_del\BACLP.docx |  | nh3
8512 | ROUT_UNIT | ROUT_UNIT.DR | rout_unit_del | MET1 |  | 17 | * | met1 | conservative metal #1 | kg | numeric |  |  | 0 | 2 |  |  |  |  | subbasin_del\MET1.docx |  | no2
8519 | ROUT_UNIT | ROUT_UNIT.DR | rout_unit_del | MET2 |  | 18 | * | met2 | conservative metal #2 | kg | numeric |  |  | 0 | 2 |  |  |  |  | subbasin_del\MET2.docx |  | cbod
8526 | ROUT_UNIT | ROUT_UNIT.DR | rout_unit_del | MET3 |  | 19 | * | met3 | conservative metal #3 | kg | numeric |  |  | 0 | 2 |  |  |  |  | subbasin_del\MET3.docx |  | dox
8533 | ROUT_UNIT | ROUT_UNIT.DR | rout_unit_del | SAN |  | 20 | * | san | detached sand | tons | numeric |  |  | 0 | 2 |  |  |  |  | subbasin_del\SAN.docx |  | bacp
8540 | ROUT_UNIT | ROUT_UNIT.DR | rout_unit_del | SIL |  | 21 | * | sil | detached silt | tons | numeric |  |  | 0 | 2 |  |  |  |  | subbasin_del\SIL.docx |  | baclp
8547 | ROUT_UNIT | ROUT_UNIT.DR | rout_unit_del | CLA |  | 22 | * | cla | detached clay | tons | numeric |  |  | 0 | 2 |  |  |  |  | subbasin_del\CLA.docx |  | met1
8554 | ROUT_UNIT | ROUT_UNIT.DR | rout_unit_del | SAG |  | 23 | * | sag | detached small ag | tons | numeric |  |  | 0 | 2 |  |  |  |  | subbasin_del\SAG.docx |  | met2
8561 | ROUT_UNIT | ROUT_UNIT.DR | rout_unit_del | LAG |  | 24 | * | lag | detached large ag | tons | numeric |  |  | 0 | 2 |  |  |  |  | subbasin_del\LAG.docx |  | met3
8568 | ROUT_UNIT | ROUT_UNIT.DR | rout_unit_del | GRV |  | 25 | * | grv | gravel | tons | numeric |  |  | 0 | 2 |  |  |  |  | subbasin_del\GRV.docx |  | san
HRU
3619 | HRU | hru-data.hru | hru_dat | HRU_NUMB |  | 1 | * | numb | HRU number | none | integer | NA | NA | # | 0 | X | Y | hru_sub_key | HRU_NUMB | hru-data_hru\numb.docs | x |  | subbasin | hru
3626 | HRU | hru-data.hru | hru_dat | HRU_NAME |  | 2 | * | name | HRU name | NA | string | NA | NA | hru# | na |  |  | hru_sub_key | HRU_NAME | hru-data_hru\name.docx | x | name
3633 | HRU | hru-data.hru | hru_dat | DESC |  | * | * | * | Description, not used in the model | NA | string | NA | NA | HRU properties # | na | [5 empty] | x
3640 | HRU | hru-data.hru | hru_dat | HRUTOPO |  | 3 | * | topo | Pointer to topography parameter file | none | string | NA | NA | top# | na |  | Y |  |  | hru-data_hru\topo.docx | x | topo | oid | hru ??
3647 | HRU | hru-data.hru | hru_dat | HYDRO |  | 4 | * | hyd | Pointer to hydrology parameter file | none | string | NA | NA | hyd# | na |  | Y |  |  | hru-data_hru\hyd.docx | x | hyd | oid | hru ??
3654 | HRU | hru-data.hru | hru_dat | SOIL |  | 5 | * | soil | Pointer to soil parameter file | none | string | NA | NA | lookup | na |  | Y |  |  | hru-data_hru\soil.docx | x | soil | user defined | user defined
3655 | HRU | hru-data.hru | hru_dat | LU_MGT |  | 6 | * | land_use_mgt | Pointer to landuse parameter file | none | string | NA | NA | lookup | na |  |  |  |  | hru-data_hru/land_use_mgt.docx | x
3689 | HRU | hru-data.hru | hru_dat | SOILNUT_INIT |  | 7 | * | soil_nutr_init | Pointer to soil nutrient parameter file | none | string | NA | NA | example | na |  |  |  |  | hru-data_hru\soil_nutr_init.docx | x | soil_nutr_init | user defined | user defined
3710 | HRU | hru-data.hru | hru_dat | SURF_STOR |  | 8 | * | surf_stor | Pointer to surface storage parameter file | none | string | NA | NA | null | na |  | Y |  |  | hru-data_hru\surf_stor.docx | x | surf_stor | user defined | user defined
3717 | HRU | hru-data.hru | hru_dat | SNOW |  | 9 | * | snow | Pointer to snow parameter file | none | string | NA | NA | example | na |  | Y |  |  | hru-data_hru\snow.docx | x | snow | user defined | user defined
3724 | HRU | hru-data.hru | hru_dat | FIELD |  | 10 | * | field | Pointer to field parameter file | none | string | NA | NA | null | na |  | Y |  |  | hru-data_hru\field.docx | x
4116 | HRU | hru-lte.hru | lte_hru | LHRU_NUMB |  | 1 | * | numb | HRU lite number | none | integer |  |  | NA | 0 | X | Y |  |  | hru-lte_hru\numb.docx |  |  | user defined | user defined
4123 | HRU | hru-lte.hru | lte_hru | LHRU_NAME |  | 2 | * | name | HRU lite name | NA | string |  |  | NA | na |  |  |  |  | hru-lte_hru\name.docx |  | name | user defined | user defined
4130 | HRU | hru-lte.hru | lte_hru | AREA |  | 3 | * | dakm2 | HRU lite drainage area | km^2 | numeric |  |  | 0 | 1 |  |  |  |  | hru-lte_hru\dakm2.docx |  | dakm2 | user defined | user defined
4137 | HRU | hru-lte.hru | lte_hru | CN2 |  | 4 | * | cn2 | Condition II curve number | none | numeric |  |  | 80 | 1 |  |  |  |  | hru-lte_hru\cn2.docx |  | cn2 | cn2 | mgt1
| HRU | hru-lte.hru | lte_hru | CN3_SWF |  | 5 | * | cn3_swf | soil water factor for cn3 0=fc; 1=saturation(porosity) |  | numeric |  |  |  | 1 |  |  |  |  | hru-lte_hru\cn3_swf.docx
4144 | HRU | hru-lte.hru | lte_hru | LHRU_TC |  | 6 | * | tc | Time of concentration | min | numeric |  |  | 26 | 1 |  |  |  |  | hru-lte_hru\tc.docx |  | tc | user defined | user defined
4151 | HRU | hru-lte.hru | lte_hru | SOIL_DP |  | 7 | * | soildep | Soil profile depth | mm | numeric |  |  | 1500 | 2 |  |  |  |  | hru-lte_hru\soildep.docx |  | soildep | user defined | user defined
| HRU | hru-lte.hru | lte_hru | PER |  | 8 | * | perco | Soil percolation coefficient |  | numeric | 0 | 6000 | 0 | 1 |  |  |  |  | hru-lte_hru\perco.docx
4158 | HRU | hru-lte.hru | lte_hru | SLP |  | 9 | * | slope | Land surface slope | m/m | numeric | 0 | 0.6 | 0.043 | 2 |  |  |  |  | hru-lte_hru\slope.docx |  | slope | user defined | user defined
4165 | HRU | hru-lte.hru | lte_hru | SLP_LEN |  | 10 | * | slopelen | Land surface slope length | m | numeric |  |  | 64.2 | 1 |  |  |  |  | hru-lte_hru\slopelen.docx |  | slopelen | user defined | user defined
| HRU | hru-lte.hru | lte_hru | ETCO |  | 11 | * | etco | ET coefficient |  | numeric |  |  |  | 2 |  |  |  |  | hru-lte_hru\etco.docs
4172 | HRU | hru-lte.hru | lte_hru | AQU_SY |  | 12 | * | sy | Specific yield of the shallow aquifer | mm | numeric |  |  | 0.05 | 1 |  |  |  |  | hru-lte_hru\sy.docx |  | sy | user defined | user defined
4179 | HRU | hru-lte.hru | lte_hru | ALPHA_BF |  | 13 | * | abf | Alpha factor of groundwater | 1/days | numeric |  |  | 0.05 | 2 |  |  |  |  | hru-lte_hru\abf.docx |  | abf | user defined | user defined
4186 | HRU | hru-lte.hru | lte_hru | REVAP |  | 14 | * | revapc | Revap coefficient amount of ET from shallow aquifer | mm | numeric |  |  | 0 | 1 |  |  |  |  | hru-lte_hru\revapc.docx |  | revapc | user defined | user defined
4193 | HRU | hru-lte.hru | lte_hru | RCHG_DP |  | 15 | * | percc | Percolation coefficient from shallow to deep aquifer | mm | numeric |  |  | 0.01 | 2 |  |  |  |  | hru-lte_hru\percc.docx |  | percc | user defined | user defined
4200 | HRU | hru-lte.hru | lte_hru | SW_INIT |  | 16 | * | sw | Initial soil water (fraction of available water capacity) | none | numeric |  |  | 0.5 | 1 |  |  |  |  | hru-lte_hru\sw.docx |  | sw | user defined | user defined
4207 | HRU | hru-lte.hru | lte_hru | AQU_INIT |  | 17 | * | gw | Initial shallow aquifer storage | mm | numeric |  |  | 3 | 1 |  |  |  |  | hru-lte_hru\gw.docx |  | gw | user defined | user defined
4214 | HRU | hru-lte.hru | lte_hru | AQU_FLO |  | 18 | * | gwflow | Initial shallow aquifer flow | mm | numeric |  |  | 0 | 1 |  |  |  |  | hru-lte_hru\gwflow.docx |  | gwflow | user defined | user defined
4221 | HRU | hru-lte.hru | lte_hru | DEEP_FLO |  | 19 | * | gwdeep | Initital deep aquifer flow | mm | numeric |  |  | 300 | 1 |  |  |  |  | hru-lte_hru\gwdeep.docx |  | gwdeep | user defined | user defined
4228 | HRU | hru-lte.hru | lte_hru | SNOW_WAT |  | 20 | * | snow | Initial snow water equivalent | mm | numeric |  |  | 0 | 1 |  |  |  |  | hru-lte_hru\snow.docx |  | snow | user defined | user defined
4235 | HRU | hru-lte.hru | lte_hru | LATITUDE |  | 21 | * | xlat | Latitude | dec degrees | numeric |  |  | 31.6 | 1 |  |  |  |  | hru-lte_hru\XLAT.docx |  | xlat | user defined | user defined
4242 | HRU | hru-lte.hru | lte_hru | SOIL_TEXT |  | 22 | * | itext | Soil texture | none | integer |  |  | 8 | 0 |  |  |  |  | hru-lte_hru\itext.docx |  | itext | user defined | user defined
4249 | HRU | hru-lte.hru | lte_hru | TROP_FLAG |  | 23 | * | tropical | Tropical flag (0=non-tropical;1=tropical) | none | integer |  |  | 0 | 0 |  |  |  |  | hru-lte_hru\tropical.docx
4256 | HRU | hru-lte.hru | lte_hru | GROW_START |  | 24 | * | igrow1 | Start of growing season for non-tropical/start of monsoon initialization period for tropical | julian day | integer |  |  | 60 | 0 |  |  |  |  | hru-lte_hru\igrow1.docx |  | igrow1 | igro | mgt1
4263 | HRU | hru-lte.hru | lte_hru | GROW_END |  | 25 | * | igrow2 | End of growing season for non-tropical/end of monsoon initialization period for tropical | julian day | integer |  |  | 201 | 0 |  |  |  |  | hru-lte_hru\igrow2.docx |  | igrow2 | user defined | user defined
4270 | HRU | hru-lte.hru | lte_hru | PLT_TYPE |  | 26 | * | plant | Plant type (as listed in plants.plt) | NA | string |  |  | agrl | na |  |  |  |  | hru-lte_hru\plant.docx |  | icrop | plant_id | mgt1
| HRU | hru_lte.hru | lte_hru | STRESS |  | 27 | * | stress | Plant stress (pest,root restriction, soil quality..) |  | numeric |  |  |  | 1 |  |  |  |  | hru-lte_hru\stress.docx
4277 | HRU | hru-lte.hru | lte_hru | PET_FLAG |  | 28 | * | ipet | Potential ET method | none | integer |  |  | 1 | 0 |  |  |  |  | hru-lte_hru\ipet.docx |  | ipet | ipet | bsn
4284 | HRU | hru-lte.hru | lte_hru | IRR_FLAG |  | 29 | * | irr | Irrigation code (0=no irrigation;1=irrigation) | none | integer | 0 | 5 | 0 | 0 |  |  |  |  | hru-lte_hru\irr.docx |  | irr | user defined | user defined
4291 | HRU | hru-lte.hru | lte_hru | IRR_SRC |  | 30 | * | irrsrc | Irrigation source (0=outside of basin;1=shallow aquifer;2=deep aquifer) | none | integer |  |  | 0 | 0 |  |  |  |  | hru-lte_hru\irrsrc.docx |  | irrsrc | irrsc | mgt1
| HRU | hru-lte.hru | lte_hru | TDRAIN |  | 31 | * | tdrain | Design subsurface tile drain time hr |  | numeric |  |  |  | 1 |  |  |  |  | hru-lte_hru\tdrain.docx
4298 | HRU | hru-lte.hru | lte_hru | USLE_K |  | 32 | * | uslek | USLE soil erodibility factor K | none | numeric |  |  | 0.32 | 2 |  |  |  |  | hru-lte_hru\uslek.docx |  | uslek | user defined | user defined
4305 | HRU | hru-lte.hru | lte_hru | USLE_C |  | 33 | * | uslec | USLE cover factor C | none | numeric |  |  | 0.2 | 1 |  |  |  |  | hru-lte_hru\uslec.docx |  | uslec | user defined | user defined
4312 | HRU | hru-lte.hru | lte_hru | USLE_P |  | 34 | * | uslep | USLE equation support practice factor P | none | numeric |  |  | 0.8 | 1 |  |  |  |  | hru-lte_hru\uslep.docx |  | uslep | user defined | user defined
4319 | HRU | hru-lte.hru | lte_hru | USLE_LS |  | 35 | * | uslels | USLE equation slope length and slope factor LS | none | numeric |  |  | 0.53 | 2 |  |  |  |  | hru-lte_hru\uslels.docx |  | uslels | user defined | user defined
DELIVERY RATIO
8589 | DR | delratio.del | del_com | NAME |  | 1 | * | name | name of the delivery ratio |  | string |  |  |  | na |  |  |  |  | ? | x | sag
8603 | DR | delratio.del | del_com | FLO | flo | 2 | * | flo | volume of water | m^3 | numeric |  |  | 0 | 2 |  |  |  |  | delratio_del\flo.docx |  | dr
8610 | DR | delratio.del | del_com | SED | sed | 3 | * | sed | sediment | metric ton | numeric |  |  | 0 | 2 |  |  |  |  | delratio_del\sed.docx
8617 | DR | delratio.del | del_com |  | m | 4 | * | m | total object mass | kg or kg/ha | numeric |  |  | 0 | [5 empty] | delratio_del\m.docx
| DR | delratio.del | del_com |  | c | 5 | * | c | carbon mass | kg or kg/ha | numeric |  |  | 0 | [5 empty] | delratio_del\c.docx
| DR | delratio.del | del_com |  | n | 6 | * | n | organic nitrogen mass | kg or kg/ha | numeric |  |  | 0 | [5 empty] | delratio_del\n.docx
| DR | delratio.del | del_com |  | p | 7 | * | p | organic phosphorus mass | kg or kg/ha | numeric |  |  | 0 | 2 |  |  |  |  | delratio_del\p.docx
| DR | delratio.del | del_com |  | m | 8 | * | m | total object mass | kg or kg/ha | numeric | [8 empty] | delratio_del\m.docx
| DR | delratio.del | del_com |  | no3 | 9 | * | no3 | nitrate mass | kg or kg/ha | numeric | [8 empty] | delratio_del\no3.docx
| DR | delratio.del | del_com |  | no2 | 10 | * | no2 | nitrite mass | kg or kg/ha | numeric | [8 empty] | delratio_del\no2.docx
| DR | delratio.del | del_com |  | nh4 | 11 | * | nh4 | ammonium mass | kg or kg/ha | numeric | [8 empty] | delratio_del\nh4.docx
| DR | delratio.del | del_com |  | po4 | 12 | * | po4 | phosphate mass | kg or kg/ha | numeric | [8 empty] | delratio_del\po4.docx
| DR | delratio.del | del_com | CHLA | chla | 13 | * | chla | chlorophyll-a | kg | numeric |  |  | 0 | 2 |  |  |  |  | delratio_del\chla.docx |  | sedp
| DR | delratio.del | del_com | CBOD | cbod | 14 | * | cbod | carbonaceous biological oxygen demand | kg | numeric |  |  | 0 | 2 |  |  |  |  | delratio_del\cbod.docx |  | psol
| DR | delratio.del | del_com | DOX | dox | 15 | * | dox | dissolved oxygen | kg | numeric |  |  | 0 | 2 |  |  |  |  | delratio_del\dox.docx |  | psor
| DR | delratio.del | del_com | TMP | temp | 16 | * | temp | temperature | deg c | numeric |  |  | 0 | 2 |  |  |  |  | delratio_del\temp.docx |  | frac
| DR | delratio.del | del_com | SAN | san | 17 | * | san | detached sand | tons | numeric |  |  | 0 | 2 |  |  |  |  | delratio_del\san.docx |  | bacp
| DR | delratio.del | del_com | SIL | sil | 18 | * | sil | detached silt | tons | numeric |  |  | 0 | 2 |  |  |  |  | delratio_del\sil.docx |  | baclp
| DR | delratio.del | del_com | CLA | cla | 19 | * | cla | detached clay | tons | numeric |  |  | 0 | 2 |  |  |  |  | delratio_del\cla.docx |  | met1
| DR | delratio.del | del_com | SAG | sag | 20 | * | sag | detached small ag | tons | numeric |  |  | 0 | 2 |  |  |  |  | delratio_del\sag.docx |  | met2
| DR | delratio.del | del_com | LAG | lag | 21 | * | lag | detached large ag | tons | numeric |  |  | 0 | 2 |  |  |  |  | delratio_del\lag.docx |  | met3
| DR | delratio.del | del_com | GRV | grv | 22 | * | grv | gravel | tons | numeric |  |  | 0 | 2 |  |  |  |  | delratio_del\grv.docx |  | san
AQUIFER
4683 | AQUIFER | aquifer.aqu | aqu_dat | AQU_NUMB |  | 1 | * | numb | Aquifer number | none | integer | NA | NA | # | 0 | X | Y |  |  | aquifer_aqu\numb.docx | x |  | oid | gw
4690 | AQUIFER | aquifer.aqu | aqu_dat | AQU_NAME |  | 2 | * | aqunm | Aquifer name | NA | string | NA | NA | aqu# | na |  |  |  |  | aquifer_aqu\name.docx | x |  | "AGU" oid | gw
4697 | AQUIFER | aquifer.aqu | aqu_dat | GW_FLO |  | 3 | * | flo | Groundwater flow | mm | numeric | 0 | 5000 | 2500 | 3 |  |  |  |  | aquifer_aqu\flo.docx | x |  | SET TO 0.05 | default
4704 | AQUIFER | aquifer.aqu | aqu_dat | GW_STORE |  | 4 | * | stor | Depth of water in shallow aquifer | mm | numeric | 0 | 1000 | 1000 | 3 |  |  |  |  | aquifer_aqu\stor.docx | x |  | shallst | gw
4711 | AQUIFER | aquifer.aqu | aqu_dat | GW_HT |  | 5 | * | hgt | Groundwater height | mm | numeric | 0 | 25 | 1 | 3 |  |  |  |  | aquifer_aqu\hgt.docx | x |  | gwht | gw
4718 | AQUIFER | aquifer.aqu | aqu_dat | GW_NO3N |  | 6 | * | no3 | Nitrate concentration in shallow aquifer converted to kg/ha | ppm NO3-N | numeric | 0 | 1000 | 0 | 3 |  |  |  |  | aquifer_aqu\no3.docx | x |  | shallst_n | gw
4725 | AQUIFER | aquifer.aqu | aqu_dat | GW_MINP |  | 7 | * | minp | Mineral P concentration | mg P/L | numeric | 0 | 1000 | 0 | 3 |  |  |  |  | aquifer_aqu\minp.docx | x |  | gwsolp | gw
4732 | AQUIFER | aquifer.aqu | aqu_dat | GW_PARN |  | 8 | * | orgn | Organic N in the base flow | mg N/L | numeric | 0 | 200 | 0 | 3 |  |  |  |  | aquifer_aqu\orgn.docs | x |  | lat_orgn | gw
4739 | AQUIFER | aquifer.aqu | aqu_dat | GW_PARP |  | 9 | * | orgp | Organic P in the base flow | mg P/L | numeric | 0 | 200 | 0 | 3 |  |  |  |  | aquifer_aqu\orgp.docs | x |  | lat_orgp | gw
4746 | AQUIFER | aquifer.aqu | aqu_dat | GW_DELAY |  | 10 | * | delay | Time required for water leaving the bottom of the root zone to reach the shallow aquifer | days | numeric | 0 | 600 | 31 | 3 |  |  |  |  | aquifer_aqu\delay.docx | x |  | gw_delay | gw
4753 | AQUIFER | aquifer.aqu | aqu_dat | ALPHA_BF |  | 11 | * | alpha | Alpha factor for groundwater recession curve | 1/days | numeric | 0 | 1 | 0.048 | 3 |  |  |  |  | aquifer_aqu\alpha.docx | x |  | alpha_bf | gw
4760 | AQUIFER | aquifer.aqu | aqu_dat | REVAP |  | 12 | * | revap | Threshold depth of water in shallow aquifer required to allow revap to occur | mm | numeric | 0.02 | 0.2 | 0.02 | 3 |  |  |  |  | aquifer_aqu\revap.docx | x |  | gw_revap | gw
4767 | AQUIFER | aquifer.aqu | aqu_dat | RCHG_DP |  | 13 | * | seep | Recharge to deep aquifer (the fraction of root zone percolation that reaches the deep aquifer) | none | numeric | 0 | 1 | 0.05 | 3 |  |  |  |  | aquifer_aqu\seep.docx | x |  | rcharg_dp | gw
4774 | AQUIFER | aquifer.aqu | aqu_dat | SP_YLD |  | 14 | * | spyld | Specific yield for shallow aquifer | m^3/m^3 | numeric | 0 | 0.4 | 0.003 | 3 |  |  |  |  | aquifer_aqu\spyld.docx | x |  | gw_spyld | gw
4781 | AQUIFER | aquifer.aqu | aqu_dat | HL_NO3N |  | 15 | * | hlife_n | Half-life of NO3 in the shallow aquifer | days | numeric | 0 | 200 | 0 | 3 |  |  |  |  | aquifer_aqu\hlife_n.docx | x |  | hlife_ngw | gw
4788 | AQUIFER | aquifer.aqu | aqu_dat | FLO_MIN |  | 16 | * | flo_min |  |  | numeric | 0 | 5000 | 1000 | 3 |  |  |  |  | ? | x |  | gwqmn | gw
4795 | AQUIFER | aquifer.aqu | aqu_dat | REVAP_MIN |  | 17 | * | revap_min | Threshold depth of water in shallow aquifer required to allow revap to occur | mm | numeric | 0 | 1000 | 750 | 3 |  |  |  |  | aquifer_aqu\revap_min.docx | x |  | revapmn | gw
ANIMAL HERD and RANCH files (no type)
WATER RIGHTS FILES (no type)
LINK
| LINK | chan-surf.lin |  |  |  | ? |  | mcha_sp | total number of channel links in file |  | integer | [8 empty] | chan-surf_lin\mcha.docx
| LINK | chan-surf.lin |  | NUMB |  | 1 | * | numb | sequential number of link |  | integer |  |  |  | 0 |  |  |  |  | chan-surf_lin\numb.docx
| LINK | chan-surf.lin |  | NAME |  | 2 | * | name | name of channel surface link |  | string |  |  |  | na |  |  |  |  | chan-surf_lin\name.docx
| LINK | chan-surf.lin |  | NSPU |  | 3 | * | num | the total number of objects to follow |  | integer |  |  |  | 0 |  |  |  |  | chan-surf_lin\num.docx
| LINK | chan-surf.lin |  | OBTYP |  | 4 | * | obtyp | object type (1=hru,2-hru-lte,11=export coef, etc. |  | integer or string?? |  |  |  | 0 |  |  |  |  | chan-surf_lin\obtyp.docx
| LINK | chan-surf.lin |  | OBTYP_NO |  | 5 | * | obtypno | number of hru_lte's |  | integer |  |  |  | 0 |  |  |  |  | chan-surf_lin\obtypno.docx
| LINK | chan-aqu.lin |  |  |  | ? |  | mcha_sp | total number of channel aquifer links in file | [10 empty] | chan-aqu_lin\mcha.docx
| LINK | chan-aqu.lin |  | NUMB |  | 1 | * | numb | sequential number of link |  | integer |  |  |  | 0 |  |  |  |  | chan-aqu_lin\numb.docx
| LINK | chan-aqu.lin |  | NAME |  | 2 | * | name | name of channel surface link |  | string |  |  |  | na |  |  |  |  | chan-aqu_lin\name.docx
| LINK | chan-aqu.lin |  | NUM |  | 3 | * | num | the total number of objects to follow |  | integer |  |  |  | 0 |  |  |  |  | chan-aqu_lin\num.docx
| LINK | chan-aqu.lin |  | AQU_NO |  | 4 | * | aqu_no | object type (1=hru,2-hru-lte,11=export coef, etc. |  | integer |  |  |  | 0 |  |  |  |  | chan-aqu_lin\aqu_no.docx
BASIN
6965 | BASIN | codes.bsn | bsn_code | PETFILE |  | 1 | * | petfile | potential et filename |  | string | NA | NA | null | na |  |  |  |  | codes_bsn\petfile.docx | x |  | etfile | bsn
6972 | BASIN | codes.bsn | bsn_code | WWQFILE |  | 2 | * | wwqfile | watershed stream water quality filename |  | string | NA | NA | null | na |  |  |  |  | codes_bsn\wwqfile.docx | x |  |  | user defined
6979 | BASIN | codes.bsn | bsn_code | PET |  | 3 | * | pet | potential ET method code |  | integer | 0 | 3 | 0 | 0 |  |  |  |  | codes_bsn\pet.docx | x |  | ipet | bsn
6986 | BASIN | codes.bsn | bsn_code | EVENT |  | 4 | * | event | event code |  | integer |  |  | 0 | 0 |  |  |  |  | codes_bsn\event.docx | x |  | ievent | bsn
6993 | BASIN | codes.bsn | bsn_code | CRK |  | 5 | * | crk | crack flow code |  | integer | 0 | 1 | 0 | 0 |  |  |  |  | codes_bsn\crk.docx | x |  | icrk | bsn
7000 | BASIN | codes.bsn | bsn_code | SUBWQ |  | 6 | * | subwq | subbasin water quality code |  | integer | 0 | 1 | 0 | 0 |  |  |  |  | codes_bsn\subwq.docx | x |  | isubwq | bsn
7007 | BASIN | codes.bsn | bsn_code | SED_DET |  | 7 | * | sed_det | max half-hour rainfall frac calc |  | integer | 0 | 1 | 0 | 0 |  |  |  |  | codes_bsn\sed_det.docx | x |  | ised_det | bsn
7014 | BASIN | codes.bsn | bsn_code | RTE |  | 8 | * | rte | water routing method |  | integer | 0 | 1 | 0 | 0 |  |  |  |  | codes_bsn\rte.docx | x |  | irte | bsn
7021 | BASIN | codes.bsn | bsn_code | DEG |  | 9 | * | deg | channel degradation code |  | integer | 0 | 1 | 0 | 0 |  |  |  |  | codes_bsn\deg.docx | x |  | ideg | bsn
7028 | BASIN | codes.bsn | bsn_code | WQ |  | 10 | * | wq | stream water quality code |  | integer | 0 | 1 | 0 | 0 |  |  |  |  | codes_bsn\wq.docx | x |  | iwq | bsn
7035 | BASIN | codes.bsn | bsn_code | RTPEST |  | 11 | * | rtpest | redefined to the sequence number of pest in NPNO(:) to be routed through the watershed |  | integer | 0 | 250 | 0 | 0 |  |  |  |  | codes_bsn\rtpest.docx | x |  | irtpest | bsn
7042 | BASIN | codes.bsn | bsn_code | CN |  | 12 | * | cn | CN method flag |  | integer | 0 | 2 | 0 | 0 |  |  |  |  | codes_bsn\cn.docx | x |  | icn | bsn
7049 | BASIN | codes.bsn | bsn_code | CFAC |  | 13 | * | cfac | C-factor |  | integer | 0 | 1 | 0 | 0 |  |  |  |  | codes_bsn\cfac.docx | x |  | icfac | bsn
7056 | BASIN | codes.bsn | bsn_code | CSWAT |  | 14 | * | cswat | carbon code |  | integer | 0 | 2 | 0 | 0 |  |  |  |  | codes_bsn\cswat.docx | x |  | cswat | bsn
7063 | BASIN | codes.bsn | bsn_code | BF_FLG |  | 15 | * | bf_flg | baseflow distribution factor during the day for subdaily runs |  | integer | 0 | 1 | 0 | 0 |  |  |  |  | codes_bsn\bf_flg.docx | x |  | blo_dist | bsn
7070 | BASIN | codes.bsn | bsn_code | UHYD |  | 16 | * | uhyd | Unit hydrograph method |  | integer | 1 | 2 | 1 | 0 |  |  |  |  | codes_bsn\uhyd.docx | x |  | iuh | bsn
7077 | BASIN | codes.bsn | bsn_code | SED_CH |  | 17 | * | sed_ch | Instream sediment model |  | integer | 0 | 2 | 0 | 0 |  |  |  |  | codes_bsn\sed_ch.docx | x |  | sudb_chsed | bsn
7084 | BASIN | codes.bsn | bsn_code | TDRN |  | 18 | * | tdrn | tile drainage eq code |  | integer | 0 | 1 | 0 | 0 |  |  |  |  | codes_bsn\tdrn.docx | x |  | itdrn | bsn
7091 | BASIN | codes.bsn | bsn_code | WTDN |  | 19 | * | wtdn | water table depth algorithms code |  | integer | 0 | 1 | 0 | 0 |  |  |  |  | codes_bsn\wtdn.docx | x |  | iwtdrn | bsn
7098 | BASIN | codes.bsn | bsn_code | SOL_P_MODEL |  | 20 | * | sol_p_model | 1 = new soil P model |  | integer | 0 | 1 | 0 | 0 |  |  |  |  | codes_bsn\sol_p_model.docx | x |  | sol_p_model | bsn
7105 | BASIN | codes.bsn | bsn_code | ABSTR |  | 21 | * | abstr | Initial abstraction on impervious cover (mm) |  | integer |  |  | 0 | 0 |  |  |  |  | codes_bsn\abstr.docx | x |  | iabstr | bsn
7112 | BASIN | codes.bsn | bsn_code | ATMO |  | 22 | * | atmo | atmospheric deposition code |  | integer |  |  | 0 | 0 |  |  |  |  | codes_bsn\atmo.docx | x |  | iatmodep | bsn
7119 | BASIN | codes.bsn | bsn_code | SMAX |  | 23 | * | smax | max depressional storage selection code |  | integer | 0 | 1 | 0 | 0 |  |  |  |  | codes_bsn\smax.docx | x |  | set 0
7126 | BASIN | codes.bsn | bsn_code | I_SUBHW |  | 24 | * | i_subhw | headwater code (0=do not route; 1=route) |  | integer | 0 | 1 | 0 | 0 |  |  |  |  | codes_bsn\i_subhw.docx | x |  | i_subhw | cio
6636 | BASIN | parameters.bsn | bsn_parm | EVLAI |  | 1 | * | evlai | leaf area index at which no evap occurs |  | numeric | 0 | 10 | 3 | 1 |  |  |  |  | parameters_bsn\evlai.docx | x |  | evlai | bsn
6643 | BASIN | parameters.bsn | bsn_parm | FFCB |  | 2 | * | ffcb | initial soil water cont expressed as a fraction of fc | frac | numeric | 0 | 1 | 0 | 1 |  |  |  |  | parameters_bsn\ffcb.docx | x |  | ffcb | bsn
6650 | BASIN | parameters.bsn | bsn_parm | SURLAG |  | 3 | * | surlag | surface runoff lag time |  | numeric | 1 | 24 | 4 | 1 |  |  |  |  | parameters_bsn\surlag.docx | x |  | surlag | bsn
6657 | BASIN | parameters.bsn | bsn_parm | ADJ_PKR |  | 4 | * | adj_pkr | peak rate adjustment factor in the subbasin |  | numeric | 0.5 | 2 | 1 | 1 |  |  |  |  | parameters_bsn\adj_pkr.docx | x |  | adj_pkr | bsn
6664 | BASIN | parameters.bsn | bsn_parm | PRF |  | 5 | * | prf | peak rate adjustment factor for sediment routing in the channel |  | numeric | 0 | 2 | 1 | 1 |  |  |  |  | parameters_bsn\prf.docx | x |  | prf_bsn | bsn
6671 | BASIN | parameters.bsn | bsn_parm | SPCON |  | 6 | * | spcon | linear parm for calc sed reentrained in channel sed routing |  | numeric | 0.0001 | 0.01 | 0.0001 | 4 |  |  |  |  | parameters_bsn\spcon.docx | x |  | spcon | bsn
6678 | BASIN | parameters.bsn | bsn_parm | SPEXP |  | 7 | * | spexp | exponent parameter for calc sed reentrained in channel sed routing |  | numeric | 1 | 1.5 | 1 | 1 |  |  |  |  | parameters_bsn\spexp.docx | x |  | spexp | bsn
6685 | BASIN | parameters.bsn | bsn_parm | CMN |  | 8 | * | cmn | rate factor for mineralization on active org N |  | numeric | 0.001 | 0.003 | 0.0003 | 4 |  |  |  |  | parameters_bsn\cmn.docx | x |  | cmn | bsn
6692 | BASIN | parameters.bsn | bsn_parm | N_UPDIS |  | 9 | * | n_updis | nitrogen uptake dist parm |  | numeric | 0 | 100 | 20 | 1 |  |  |  |  | parameters_bsn\n_updis.docx | x |  | n_updis | bsn
6699 | BASIN | parameters.bsn | bsn_parm | P_UPDIS |  | 10 | * | p_updis | phosphorus uptake dist parm |  | numeric | 0 | 100 | 20 | 1 |  |  |  |  | parameters_bsn\p_updis.docx | x |  | p_updis | bsn
6706 | BASIN | parameters.bsn | bsn_parm | NPERCO |  | 11 | * | nperco | nitrate perc coeff (0-1) 0 = conc of nitrate in surface runoff is zero;1 = perc has same conc of nitrate as surf runoff |  | numeric | 0 | 1 | 20 | 1 |  |  |  |  | parameters_bsn\nperco.docx | x |  | nperco | bsn
6713 | BASIN | parameters.bsn | bsn_parm | PPERCO |  | 12 | * | pperco | phos perc coeff (0-1) 0 = conc of sol P in surf runoff is zero;1 = percolate has some conc of sol P as surf runoff |  | numeric | 10 | 17.5 | 10 | 1 |  |  |  |  | parameters_bsn\perco.docx | x |  | pperco | bsn
6720 | BASIN | parameters.bsn | bsn_parm | PHOSKD |  | 13 | * | phoskd | phos soil partitioning coef |  | numeric | 100 | 200 | 175 | 1 |  |  |  |  | parameters_bsn\phoskd.docx | x |  | phoskd | bsn
6727 | BASIN | parameters.bsn | bsn_parm | PSP |  | 14 | * | psp | phos availability index |  | numeric | 0.01 | 0.7 | 0.4 | 2 |  |  |  |  | parameters_bsn\psp.docx | x |  | psp | bsn
6734 | BASIN | parameters.bsn | bsn_parm | RSDCO |  | 15 | * | rsdco | residue decomposition coeff |  | numeric | 0.02 | 0.1 | 0.05 | 2 |  |  |  |  | parameters_bsn\rsdco.docx | x |  | rsdco | bsn
6741 | BASIN | parameters.bsn | bsn_parm | PERCOP |  | 16 | * | percop | pestcide perc coeff (0-1) |  | numeric | 0 | 1 | 0.5 | 1 |  |  |  |  | parameters_bsn\percop.docx | x |  | percop | bsn
6748 | BASIN | parameters.bsn | bsn_parm | MSK_CO1 |  | 17 | * | msk_co1 | calibration coeff to control impact of the storage time constant for the reach at bankfull depth |  | numeric | 0 | 10 | 0.75 | 2 |  |  |  |  | parameters_bsn\msk_co1.docx | x |  | msk_co1 | bsn
6755 | BASIN | parameters.bsn | bsn_parm | MSK_CO2 |  | 18 | * | msk_co2 | calibration coefficient used to control impact of the storage time constant for low flow (where low flow is when river is at 0.1 bankfull depth) upon the Km value calculated for the reach |  | numeric | 0 | 10 | 0.25 | 2 |  |  |  |  | parameters_bsn\msk_x.docx | x |  | msk_co2 | bsn
6762 | BASIN | parameters.bsn | bsn_parm | MSK_X |  | 19 | * | msk_x | weighting factor control relative importance of inflow rate and outflow rate in determining storage on reach |  | numeric | 0 | 0.3 | 0.2 | 2 |  |  |  |  | parameters_bsn\msk_co2.docx | x |  | msk_x | bsn
6769 | BASIN | parameters.bsn | bsn_parm | TRNSRCH |  | 20 | * | trnsrch | fraction of transmission losses from main channel that enter deep aquifer |  | numeric | 0 | 1 | 0 | 1 |  |  |  |  | parameters_bsn\trnsrch.docx | x |  | trnsrch | bsn
6776 | BASIN | parameters.bsn | bsn_parm | EVRCH |  | 21 | * | evrch | reach evaporation adjustment factor |  | numeric | 0.5 | 1 | 0.6 | 2 |  |  |  |  | parameters_bsn\evrch.docx | x |  | evrch | bsn
6783 | BASIN | parameters.bsn | bsn_parm | CNCOEFF |  | 22 | * | cncoeff | plant ET curve number coefficient |  | numeric | 0.5 | 2 | 1 | 1 |  |  |  |  | parameters_bsn\cncoeff.docx | x |  | cncoeff | bsn
6790 | BASIN | parameters.bsn | bsn_parm | CDN |  | 23 | * | cdn | denitrification expoential rate coefficient |  | numeric | 0 | 3 | 1.4 | 2 |  |  |  |  | parameters_bsn\cdn.docx | x |  | cdn | bsn
6797 | BASIN | parameters.bsn | bsn_parm | SDNCO |  | 24 | * | sdnco | denitrification threshold frac of field cap |  | numeric | 0 | 1 | 1.3 | 2 |  |  |  |  | parameters_bsn\sdnco.docx | x |  | sdnco | bsn
6804 | BASIN | parameters.bsn | bsn_parm | BACT_SWF |  | 25 | * | bact_swf | frac of manure containing active colony forming units |  | numeric | 0 | 1 | 0.15 | 2 |  |  |  |  | parameters_ban¦bact_swf.docx | x |  | bact_swf | bsn
6811 | BASIN | parameters.bsn | bsn_parm | TB_ADJ |  | 26 | * | tb_adj | adjustment factor for subdaily unit hydrograph basetime |  | numeric | 0 | 1 | 0 | 1 |  |  |  |  | parameters_bsn\tb_adj.docx | x |  | tb_adj | bsn
6818 | BASIN | parameters.bsn | bsn_parm | CN_FROZ |  | 27 | * | cn_froz | parameter for frozen soil adjustment on infiltraion/runoff |  | numeric |  |  | 0.000862 | 6 |  |  |  |  | parameters_bsn\cn_froz.docx | x |  | cn_froz | bsn
6825 | BASIN | parameters.bsn | bsn_parm | DORM_HR |  | 28 | * | dorm_hr | time threshold used to define dormant (hrs) | hrs | numeric | 0 | 24 | 0 | 1 |  |  |  |  | parameters_bsn\dorm_hr.docx | x |  | dorm_hr | bsn
6832 | BASIN | parameters.bsn | bsn_parm | SMXCO |  | 29 | * | smxco | adjustment factor for maximum curve number S factor coeffcient curve number method that uses antecedent climate |  | numeric | 0 | 10 | 1 | 1 |  |  |  |  | parameters_bsn\smxco.docx | x |  | smxco | bsn
6839 | BASIN | parameters.bsn | bsn_parm | FIXCO |  | 30 | * | fixco | nitrogen fixation coeff |  | numeric | 0 | 1 | 0.5 | 2 |  |  |  |  | parameters_bsn\fixco.docx | x |  | fixco | bsn
6846 | BASIN | parameters.bsn | bsn_parm | NFIXMX |  | 31 | * | nfixmx | max daily n-fixation | kg/ha | numeric | 1 | 20 | 20 | 1 |  |  |  |  | parameters_bsn\nfixmx.docx | x |  | nfixmx | bsn
6853 | BASIN | parameters.bsn | bsn_parm | DECR_MIN |  | 32 | * | decr_min | minimum daily residue decay |  | numeric | 0 | 0.05 | 0.01 | 2 |  |  |  |  | parameters_bsn\decr_min.docx | x |  | decr_min | bsn
6860 | BASIN | parameters.bsn | bsn_parm | RSD_COVCO |  | 33 | * | rsd_covco | residue cover factor for computing frac of cover |  | numeric | 0.1 | 0.5 | 0.3 | 2 |  |  |  |  | parameters_bsn\rsd_covco.docx | x |  | rsd_covco | bsn
6867 | BASIN | parameters.bsn | bsn_parm | VCRIT |  | 34 | * | vcrit | critical velocity |  | numeric | 0 | 10 | 5 | 1 |  |  |  |  | parameters_bsn\vcrit.docx | x |  | vcrit | bsn
6874 | BASIN | parameters.bsn | bsn_parm | RES_STR_CO |  | 35 | * | res_str_co | reservoir sediment settling coeff |  | numeric | 0.09 | 0.27 | 0.184 | 3 |  |  |  |  | parameters_bsn\res_str_co.docx | x |  | res_str_co | bsn
6881 | BASIN | parameters.bsn | bsn_parm | UHALPHA |  | 36 | * | uhalpha | alpha coeff for est unit hydrograph using gamma func |  | numeric | 0.5 | 10 | 5 | 1 |  |  |  |  | parameters_bsn\uhalpha.docx | x |  | uhalpha | bsn
6888 | BASIN | parameters.bsn | bsn_parm | EROS_SPL |  | 37 | * | eros_spl | coeff of splash erosion varying 0.9-3.1 |  | numeric | 0.9 | 3.1 | 1 | 1 |  |  |  |  | parameters_bsn\eros_spl.docx | x |  | eros_spl | bsn
6895 | BASIN | parameters.bsn | bsn_parm | RILL_MULT |  | 38 | * | rill_mult | rill erosion coefficient |  | numeric | 0.5 | 2 | 0.7 | 1 |  |  |  |  | parameters_bsn\rill_mult.docx | x |  | rill_mult | bsn
6902 | BASIN | parameters.bsn | bsn_parm | EROS_EXPO |  | 39 | * | eros_expo | exponential coeffcient for overland flow |  | numeric | 1 | 3 | 1.2 | 1 |  |  |  |  | parameters_bsn\eros_expo.docx | x |  | eros_expo | bsn
6909 | BASIN | parameters.bsn | bsn_parm | C_FACTOR |  | 40 | * | c_factor | scaling parameter for cover and management factor for overland flow erosion |  | numeric | 0.001 | 0.45 | 0.03 | 2 |  |  |  |  | parameters_bsn\c_factor.docx | x |  | c_factor | bsn
6916 | BASIN | parameters.bsn | bsn_parm | CH_D50 |  | 41 | * | ch_d50 | median particle diameter of main channel | mm | numeric | 10 | 100 | 50 | 1 |  |  |  |  | parameters_bsn\ch_d50.docx | x |  | ch_d50 | bsn
6923 | BASIN | parameters.bsn | bsn_parm | SIG_G |  | 42 | * | sig_g | geometric std dev of part sizes for the main channel |  | numeric | 1 | 5 | 1.57 | 2 |  |  |  |  | parameters_bsn\sig_g.docx | x |  | sig_g | bsn
6930 | BASIN | parameters.bsn | bsn_parm | R2ADJ |  | 43 | * | r2adj | curve number retention parameter adjustment for low gradient non-draining soils |  | numeric | 0.5 | 3 | 1 | 1 |  |  |  |  | parameters_bsn\r2adj.docx | x |  | r2adj_bsn | bsn
6937 | BASIN | parameters.bsn | bsn_parm | IGEN |  | 44 | * | igen | random generator code:0 = use default numbers;1 = generate new numbers in every simulation |  | integer | 0 | 1 | 0 | 0 |  |  |  |  | parameters_bsn\igen.docx | x |  | igen | cio
6944 | BASIN | parameters.bsn | bsn_parm | RDIST |  | 45 | * | rdist | rainfall ditribution code 0=skewed 1=exponential |  | integer | 0 | 1 | 0 | 0 |  |  |  |  | parameters_bsn\rdist.docx | x |  | idist | cio
6951 | BASIN | parameters.bsn | bsn_parm | REXP |  | 46 | * | rexp | value of exponent for mixed exponential rainfall dist |  | numeric |  |  | 1.3 | 1 |  |  |  |  | parameters_bsn\rexp.docs | x |  | rexp | cio
HYDROLOGY
3997 | HYDROLOGY | hydrology.hyd | hydro_hru | HYDRO_NAME |  | 1 | * | name | HRU hydrology parameter set name | NA | string | NA | NA | NA | na | X | Y | hru_data | HRU_HYDRO | hydrology_hyd\name.docx | x | name | "hyd"oid | hru
4004 | HYDROLOGY | hydrology.hyd | hydro_hru | LAT_TTIME |  | 2 | * | lat_ttime | Exponential of the lateral flow travel time | days | numeric | 0 | 180 | 0 | 0 |  |  |  |  | hydrology_hyd\lat_ttime.docx | x | lat_ttime | lat_ttime | hru
4011 | HYDROLOGY | hydrology.hyd | hydro_hru | LAT_SED |  | 3 | * | lat_sed | Sediment concentration in lateral flow | g/L | numeric | 0 | 5000 | 0 | 0 |  |  |  |  | hydrology_hyd\lat_sed.docx | x | lat_sed | lat_sed | hru
4018 | HYDROLOGY | hydrology.hyd | hydro_hru | CAN_MAX |  | 4 | * | canmx | Maximum canopy storage | mm | numeric | 0 | 100 | 1 | 0 |  |  |  |  | hydrology_hyd\canmx.docx | x | canmx | canmx | hru
4025 | HYDROLOGY | hydrology.hyd | hydro_hru | ESCO |  | 5 | * | esco | Soil evaporation compensation factor | none | numeric | 0 | 1 | 0.95 | 2 |  |  |  |  | hydrology_hyd\esco.docx | x | esco | esco | hru
4032 | HYDROLOGY | hydrology.hyd | hydro_hru | EPCO |  | 6 | * | epco | Plant water uptake compensation factor | none | numeric | 0 | 1 | 1 | 0 |  |  |  |  | hydrology_hyd\epco.docx | x | epco | epco | hru
4039 | HYDROLOGY | hydrology.hyd | hydro_hru | ER_ORGN |  | 7 | * | erorgn | Organic N enrichment ratio, if left blank the model will calculate for every event | none | numeric | 0 | 5 | 0 | 0 |  |  |  |  | hydrology_hyd\erorgn.docx | x | erorgn | erorgn | hru
4046 | HYDROLOGY | hydrology.hyd | hydro_hru | ER_ORGP |  | 8 | * | erorgp | Organic P enrichment ratio, if left blank the model will calculate for every event | none | numeric | 0 | 5 | 0 | 0 |  |  |  |  | hydrology_hyd\erorgp.docx | x | erorgp | erorgp | hru
4053 | HYDROLOGY | hydrology.hyd | hydro_hru | EV_POT |  | 9 | * | cn3_swf | Pothole evaporation coefficient |  | numeric |  |  | 0.5 | 1 |  |  |  |  | hydrology_hyd\cn3_swf.docx | x |  | evpot | hru
4060 | HYDROLOGY | hydrology.hyd | hydro_hru | BIOMIX |  | 10 | * | biomix | Biological mixing efficiency |  | numeric |  |  | 0.2 | 1 |  |  |  |  | hydrology_hyd\biomix.docx | x | biomix | biomix | mgt1
4067 | HYDROLOGY | hydrology.hyd | hydro_hru | DP_IMP |  | 11 | * | dep_imp | Depth to impervious layer | mm | numeric | 0 | 6000 | 0 | 0 |  |  |  |  | hydrology_hyd\dep_imp.docx | x | dep_imp | dep_imp | hru
4074 | HYDROLOGY | hydrology.hyd | hydro_hru | LAT_ORGN |  | 12 | * | lat_orgn | Organic N concentration in lateral flow | mg/L | numeric | 0 | 200 | 0 | 0 |  |  |  |  | hydrology_hyd\lat_orgn.docx | x | lat_orgn | lat_orgn | gw
4081 | HYDROLOGY | hydrology.hyd | hydro_hru | LAT_ORGP |  | 13 | * | lat_orgp | Organic P concentration in lateral flow | mg/L | numeric | 0 | 200 | 0 | 0 |  |  |  |  | hydrology_hyd\lat_orgp.docx | x | lat_orgp | lat_orgp | gw
4088 | HYDROLOGY | hydrology.hyd | hydro_hru | HARG_PET |  | 14 | * | harg_pet | Coefficient related to radiation used in Hargreaves equation |  | numeric |  |  | 0.0023 | 4 |  |  |  |  | hydrology_hyd\harg_pet.docx | x | harg_pet
4095 | HYDROLOGY | hydrology.hyd | hydro_hru | CN_CO |  | 15 | * | cncoef | Plant ET curve number coefficient |  | numeric | 0.5 | 2 | 1 | 1 |  |  |  |  | hydrology_hyd\cncoef.docx | x | cncoef
3864 | HYDROLOGY | topography.hyd | topo_hru | HRUTOPO_NAME |  | 1 | * | name | HRU topography parameter set name | NA | string | NA | NA | hrutopo# | na | X | Y | hru_data | HRU_TOPO | topography_hru\name.docx | x | name
3885 | HYDROLOGY | topography.hyd | topo_hru | SLP |  | 2 | * | slope | Average slope steepness in HRU | m/m | numeric | 0 |  | 0.02 | 4 |  |  |  |  | topography_hru\slope.docx | x | slope |  | hru
3892 | HYDROLOGY | topography.hyd | topo_hru | SLP_LEN |  | 3 | * | slope_len | Average slope length in HRU | m | numeric | 0 |  | 50 | 5 |  |  |  |  | topography_hru\slope_len.docx | x | slope_len |  | hru
3899 | HYDROLOGY | topography.hyd | topo_hru | LAT_LEN |  | 4 | * | lat_len | Slope length for lateral subsurface flow | m | numeric | 0 |  | 50 | 0 |  |  |  |  | topography_hru\lat_len.docx | x | lat_len |  | hru
3906 | HYDROLOGY | topography.hyd | topo_hru | DIS_STREAM |  | 5 | * | dis_stream | Average distance to stream | m | numeric | 0 | 100000 | 100 | 0 |  |  |  |  | topography_hru\dis_stream.docx | x | dis_stream |  | hru
3913 | HYDROLOGY | topography.hyd | topo_hru | DEP_CO |  | 6 | * | dep_co | Deposition coefficient |  | numeric | 0 |  | 1 | 1 |  |  |  |  | topography_hru\dep_co.docx | x | dep_co |  | hru
x
x
| HYDROLOGY | FIELD.FLD | field_fld | FLD_NUMB |  | 1 |  | numb | field number |  | integer
| HYDROLOGY | FIELD.FLD | field_fld | FLD_NAME |  | 2 |  | name | field name |  | string |  |  | default
| HYDROLOGY | FIELD.FLD | field_fld | FLD_LENGTH |  | 3 |  | length | field length |  | real |  |  | 500
| HYDROLOGY | FIELD.FLD | field_fld | FLD_WIDTH |  | 4 |  | width | field width |  | real |  |  | 100
| HYDROLOGY | FIELD.FLD | field_fld | FLD_ANGLE |  | 5 |  | angle | field angle |  | real |  |  | 30
EXCO
| EXCO | exco.exc | ex_dat | NAME |  | 1 | * | name ?? Numb |  |  | string | na | na |  | na |  |  |  |  | ? | x
| EXCO | exco.exc | del_com | FLO | flo | 2 | * | flo | volume of water | m^3 | numeric |  |  | 0 | 2 |  |  |  |  | exco_exc\FLO.docx |  | dr
| EXCO | exco.exc | del_com | SED | sed | 3 | * | sed | sediment | metric ton | numeric |  |  | 0 | 2 |  |  |  |  | exco_exc\SED.docx
| EXCO | exco.exc | del_com |  | m | 4 | * | m | total object mass | kg or kg/ha | numeric |  |  | 0
| EXCO | exco.exc | del_com |  | c | 5 | * | c | carbon mass | kg or kg/ha | numeric |  |  | 0
| EXCO | exco.exc | del_com |  | n | 6 | * | n | organic nitrogen mass | kg or kg/ha | numeric |  |  | 0
| EXCO | exco.exc | del_com |  | p | 7 | * | p | organic phosphorus mass | kg or kg/ha | numeric |  |  | 0 | 2
| EXCO | exco.exc | del_com |  | m | 8 | * | m | total object mass | kg or kg/ha | numeric
| EXCO | exco.exc | del_com |  | no3 | 9 | * | no3 | nitrate mass | kg or kg/ha | numeric
| EXCO | exco.exc | del_com |  | no2 | 10 | * | no2 | nitrite mass | kg or kg/ha | numeric
| EXCO | exco.exc | del_com |  | nh4 | 11 | * | nh4 | ammonium mass | kg or kg/ha | numeric
| EXCO | exco.exc | del_com |  | po4 | 12 | * | po4 | phosphate mass | kg or kg/ha | numeric
| EXCO | exco.exc | del_com | CHLA | chla | 13 | * | chla | chlorophyll-a | kg | numeric |  |  | 0 | 2 |  |  |  |  | exco_exc\CHLA.docx |  | sedp
| EXCO | exco.exc | del_com | CBOD | cbod | 14 | * | cbod | carbonaceous biological oxygen demand | kg | numeric |  |  | 0 | 2 |  |  |  |  | exco_exc\CBOD.docx |  | psol
| EXCO | exco.exc | del_com | DOX | dox | 15 | * | dox | dissolved oxygen | kg | numeric |  |  | 0 | 2 |  |  |  |  | exco_exc\DOX.docx |  | psor
| EXCO | exco.exc | del_com | TMP | temp | 16 | * | temp | temperature | deg c | numeric |  |  | 0 | 2 |  |  |  |  | exco_exc\TEMP.docx |  | frac
| EXCO | exco.exc | del_com | SAN | san | 17 | * | san | detached sand | tons | numeric |  |  | 0 | 2 |  |  |  |  | exco_exc\SAN.docx |  | bacp
| EXCO | exco.exc | del_com | SIL | sil | 18 | * | sil | detached silt | tons | numeric |  |  | 0 | 2 |  |  |  |  | exco_exc\SIL.docx |  | baclp
| EXCO | exco.exc | del_com | CLA | cla | 19 | * | cla | detached clay | tons | numeric |  |  | 0 | 2 |  |  |  |  | exco_exc\CLA.docx |  | met1
| EXCO | exco.exc | del_com | SAG | sag | 20 | * | sag | detached small ag | tons | numeric |  |  | 0 | 2 |  |  |  |  | exco_exc\SAG.docx |  | met2
| EXCO | exco.exc | del_com | LAG | lag | 21 | * | lag | detached large ag | tons | numeric |  |  | 0 | 2 |  |  |  |  | exco_exc\LAG.docx |  | met3
| EXCO | exco.exc | del_com | GRV | grv | 22 | * | grv | gravel | tons | numeric |  |  | 0 | 2 |  |  |  |  | exco_exc\GRV.docx |  | san
BACTERIA
| BACTERIA | initial.bac |  |  |  | ? | * | mbac_db | maximum number of bacteria |  | integer | [8 empty] | initial_bac\mbac_db.docx | x
8876 | BACTERIA | initial.bac |  | NUM |  | 1 | * | num | maximum bacteria to follow in file |  | integer | [8 empty] | ? | x
8883 | BACTERIA | initial.bac |  | NUM_DB |  | 2 | * | num_db | sequential number of bacteria |  | integer | [8 empty] | ? | x
8890 | BACTERIA | initial.bac |  | PLT |  | 3 | * | plt | bacteria on plants at beg of simulation |  | numeric | [8 empty] | ? | x
8897 | BACTERIA | initial.bac |  | SOL |  | 4 | * | sol | soluble bacteria in soil at beg of simulation |  | numeric | [8 empty] | ? | x
8904 | BACTERIA | initial.bac |  | SOR |  | 5 | * | sor | sorbed bacteria in soil at beginning of simulation |  | numeric | [8 empty] | ? | x
8925 | BACTERIA | bacteria.bac | bac_dat | BACT_NUMB |  | 1 | * | numb | Bacteria number | none | integer | NA | NA | db | 0 | X | Y |  |  | bacteria_bac\numb.docx | x
8932 | BACTERIA | bacteria.bac | bac_dat | BACT_NAME |  | 2 | * | bactnm | Bacteria name | NA | string | NA | NA | db | na |  |  |  |  | bacteria_bac\bactnm.docx | x
8939 | BACTERIA | bacteria.bac | bac_dat | DO_SOLN |  | 3 | * | do_soln | Die-off factor for persistent bacteria in soil solution | 1/day | numeric |  |  | db | 1 |  |  |  |  | bacteria_bac\do_soln.docx | x
8946 | BACTERIA | bacteria.bac | bac_dat | GR_SOLN |  | 4 | * | gr_soln | Growth factor for persistent bacteria in soil solution | 1/day | numeric |  |  | db | 1 |  |  |  |  | bacteria_bac\gr_soln.docx | x
8953 | BACTERIA | bacteria.bac | bac_dat | DO_SORB |  | 5 | * | do_sorb | Die-off factor for persistent bacteria adsorbed to soil particles | 1/day | numeric |  |  | db | 1 |  |  |  |  | bacteria_bac\do_sorb.docx | x
8960 | BACTERIA | bacteria.bac | bac_dat | GR_SORB |  | 6 | * | gr_sorb | Growth factor for persistent bacteria adsorbed to soil particles | 1/day | numeric |  |  | db | 1 |  |  |  |  | bacteria_bac\gr_sorb.docx | x
8967 | BACTERIA | bacteria.bac | bac_dat | KD |  | 7 | * | kd | Bacteria partition coefficient between soluble and sorbed phase in surface runoff | none | numeric |  |  | db | 2 |  |  |  |  | bacteria_bac\kd.docx | x
8974 | BACTERIA | bacteria.bac | bac_dat | T_ADJ |  | 8 | * | t_adj | Temperature adjustment factor for bacteria die-off/growth | none | numeric |  |  | db | 2 |  |  |  |  | bacteria_bac\t_adj.docx | x
8981 | BACTERIA | bacteria.bac | bac_dat | WASHOFF |  | 9 | * | washoff | Fraction of persistent bacteria on foliage washed off by a rainfall event | fraction | numeric |  |  | db | 1 |  |  |  |  | bacteria_bac\washoff.docx | x
8988 | BACTERIA | bacteria.bac | bac_dat | DO_PLNT |  | 10 | * | do_plnt | Die-off factor for persistent bacteria on foliage | 1/day | numeric |  |  | db | 1 |  |  |  |  | bacteria_bac\do_plnt.docx | x
8995 | BACTERIA | bacteria.bac | bac_dat | GR_PLNT |  | 11 | * | gr_plnt | Growth factor for persistent bacteria on foliage | 1/day | numeric |  |  | db | 1 |  |  |  |  | bacteria_bac\gr_plnt.docx | x
9002 | BACTERIA | bacteria.bac | bac_dat | FR_MANURE |  | 12 | * | fr_manure | Fraction of manure containing active colony forming units | fraction | numeric |  |  | db | 1 |  |  |  |  | bacteria_bac\fr_manure.docx | x
9009 | BACTERIA | bacteria.bac | bac_dat | PERCO |  | 13 | * | perco | Bacteria percolation coefficient ratio of solution bacteria in surface layer | none | numeric |  |  | db | 1 |  |  |  |  | bacteria_bac\perco.docx | x
9016 | BACTERIA | bacteria.bac | bac_dat | DET_THRSHD |  | 14 | * | det_thrshd | Threshold detection level for less persistent bacteria | cfu/m^2 | numeric |  |  | db | 1 |  |  |  |  | bacteria_bac\det_thrshd.docx | x
9023 | BACTERIA | bacteria.bac | bac_dat | DO_STREAM |  | 15 | * | do_stream | Die-off factor for persistent bacteria in streams 1/day | 1/day | numeric |  |  | db | 1 |  |  |  |  | bacteria_bac\do_stream.docx | x
9030 | BACTERIA | bacteria.bac | bac_dat | GR_STREAM |  | 16 | * | gr_stream | Growth factor for persistent bacteria in streams 1/day | 1/day | numeric |  |  | db | 1 |  |  |  |  | bacteria_bac\gr_stream.docx | x
9037 | BACTERIA | bacteria.bac | bac_dat | DO_RES |  | 17 | * | do_res | Die-off factor for less persistent bacteria in reservoirs 1/day | 1/day | numeric |  |  | db | 1 |  |  |  |  | bacteria_bac\do_res.docx | x
9044 | BACTERIA | bacteria.bac | bac_dat | GR_RES |  | 18 | * | gr_res | Growth factor for less persistent bacteria in reservoirs 1/day | 1/day | numeric |  |  | db | 1 |  |  |  |  | bacteria_bac\gr_res.docx | x
9051 | BACTERIA | bacteria.bac | bac_dat | SWF |  | 19 | * | swf | Fraction of manure containing active colony forming units | cfu | numeric |  |  | db | 2 |  |  |  |  | bacteria_bac\swf.docx | x
9058 | BACTERIA | bacteria.bac | bac_dat | CONC_MIN |  | 20 | * | conc_min |  |  | numeric |  |  | db | 1 |  |  |  |  | bacteria_bac\conc_min | x
STRUCTURAL
2282 | STRUCTURAL | tiledrain.str | tiledrain_str | TILE_NAME |  | 1 | * | name | Tile practice name | NA | string | NA | NA | example | na | X | Y |  |  | tiledrain_str\name.docx | x | name
2289 | STRUCTURAL | tiledrain.str | tiledrain_str | DESC |  | * | * | * | Description, not used in the model | NA | string | NA | NA | Example | [6 empty] | x
2296 | STRUCTURAL | tiledrain.str | tiledrain_str | TILE_DP |  | 2 | * | depth | Depth of drain tube from the soil surface | mm | numeric | 0 | 6000 | 1000 | 1 |  |  |  |  | tiledrain_str\depth.docx | x | depth
2303 | STRUCTURAL | tiledrain.str | tiledrain_str | T_FC |  | 3 | * | time | Time to drain soil to field capacity | hrs | numeric | 0 | 100 | 48 | 1 |  |  |  |  | tiledrain_str\time.docx | x | time
2310 | STRUCTURAL | tiledrain.str | tiledrain_str | T_LAG |  | 4 | * | lag | Drain tile lag time | hrs | numeric | 0 | 100 | 24 | 1 |  |  |  |  | tiledrain_str\lag.docx | x | lag
2317 | STRUCTURAL | tiledrain.str | tiledrain_str | RADIUS |  | 5 | * | radius | Effective radius of drains | mm | numeric | 3 | 40 | 30 | 1 |  |  |  |  | tiledrain_str\radius.docx | x | radius
2324 | STRUCTURAL | tiledrain.str | tiledrain_str | TILE_DIST |  | 6 | * | dist | Distance between two drain tubes or tiles | mm | numeric | 7600 | 30000 | 15000 | 1 |  |  |  |  | tiledrain_str\dist.docx | x | dist
2331 | STRUCTURAL | tiledrain.str | tiledrain_str | DRAIN_CO |  | 7 | * | drain_co | Drainage coefficient | mm/day | numeric | 10 | 51 | 10 | 1 |  |  |  |  | tiledrain_str\drain_co.docx | x | drain_co
2338 | STRUCTURAL | tiledrain.str | tiledrain_str | PUMP_CAP |  | 8 | * | pumpcap | Pump capacity | mm/hr | numeric | 0 | 10 | 1 | 1 |  |  |  |  | tiledrain_str\pumpcap.docx | x | pumpcap |  |  | is this a real input?
2345 | STRUCTURAL | tiledrain.str | tiledrain_str | LAT_K |  | 9 | * | latksat | Multiplication factor to determine lateral ksat from SWAT ksat input value | none | numeric | 0.01 | 4 | 1 | 1 |  |  |  |  | tiledrain_str\latksat.docx | x | latksat
9079 | STRUCTURAL | septic.str | septic_str | SEP_NAME |  | 1 | * | name | Septic system name | NA | string |  |  | example | na |  |  |  |  | septic_str\name.docx | x
9086 | STRUCTURAL | septic.str | septic_str | TYP |  | 2 | * | typ | Septic system type | none | integer |  |  |  | 0 |  |  |  |  | septic_str\typ.docs | x
9093 | STRUCTURAL | septic.str | septic_str | YR |  | 3 | * | yr | Year the septic system became operational | none | integer |  |  |  | 0 |  |  |  |  | septic_str\yr.docs | x
9100 | STRUCTURAL | septic.str | septic_str | OPT |  | 4 | * | opt | Septic system operation flag (1=active,2=failing,0=not operated) | none | integer |  |  |  | 0 |  |  |  |  | septic_str\opt.docs | x
9107 | STRUCTURAL | septic.str | septic_str | CAP |  | 5 | * | cap | Number of permanent residents in the house | none | numeric |  |  |  | 1 |  |  |  |  | septic_str\cap.docs | x
9114 | STRUCTURAL | septic.str | septic_str | AREA |  | 6 | * | area | Average area of drainfield of individual septic systems | m^2 | numeric |  |  |  | 1 |  |  |  |  | septic_str\area.docs | x
9121 | STRUCTURAL | septic.str | septic_str | TFAIL |  | 7 | * | tfail | Time until failing systems gets fixed | days | integer |  |  |  | 0 |  |  |  |  | septic_str\tfail.docs | x |  | sep
9128 | STRUCTURAL | septic.str | septic_str | Z |  | 8 | * | z | Depth to the top of the biozone layer from the ground surface | mm | numeric |  |  |  | 1 |  |  |  |  | septic_str\z.docs | x |  | sep
9135 | STRUCTURAL | septic.str | septic_str | THK |  | 9 | * | thk | Thickness of biozone layer | mm | numeric |  |  |  | 1 |  |  |  |  | septic_str\thk.docs | x |  | sep
9142 | STRUCTURAL | septic.str | septic_str | STRM_DIST |  | 10 | * | strm_dist | Distance from the septic system to the stream | km | numeric |  |  |  | 2 |  |  |  |  | septic_str\strm_dist.docs | x |  | sep
9149 | STRUCTURAL | septic.str | septic_str | DENSITY |  | 11 | * | density | Number of septic systems per square kilometer | none | numeric |  |  |  | 2 |  |  |  |  | septic_str\density.docs | x |  | sep
9156 | STRUCTURAL | septic.str | septic_str | BD |  | 12 | * | bd | Density of biomass | kg/m^3 | numeric |  |  |  | 1 |  |  |  |  | septic_str\bd.docs | x |  | sep
9163 | STRUCTURAL | septic.str | septic_str | BOD_DC |  | 13 | * | bod_dc | BOD decay rate coefficient | m^3/day | numeric |  |  |  | 2 |  |  |  |  | septic_str\bod_dc.docs | x |  | sep
9170 | STRUCTURAL | septic.str | septic_str | BOD_COV |  | 14 | * | bod_conv | Conversion factor representing the proportion of mass bacterial growth and mass BOD degraded in the STE |  | numeric |  |  |  | 2 |  |  |  |  | septic_str\bod_dc.docs | x |  | sep
9177 | STRUCTURAL | septic.str | septic_str | FC1 |  | 15 | * | fc1 | Linear coefficient for calculation of field capacity in the biozone | none | numeric |  |  |  | 1 |  |  |  |  | septic_str\fc1.docs | x |  | sep
9184 | STRUCTURAL | septic.str | septic_str | FC2 |  | 16 | * | fc2 | Exponential coefficient for calculation of field capacity in the biozone | none | numeric |  |  |  | 2 |  |  |  |  | septic_str\fc2.docs | x |  | sep
9191 | STRUCTURAL | septic.str | septic_str | FECAL |  | 17 | * | fecal | Fecal coliform bacteria decay rate coefficient | m^3/day | numeric |  |  |  | 2 |  |  |  |  | septic_str\fecal.docs | x |  | sep
9198 | STRUCTURAL | septic.str | septic_str | PLQ |  | 18 | * | plq | Conversion factor for plaque from TDS | none | numeric |  |  |  | 2 |  |  |  |  | septic_str\plq.docs | x |  | sep
9205 | STRUCTURAL | septic.str | septic_str | MRT |  | 19 | * | mrt | Mortality rate coefficient | none | numeric |  |  |  | 2 |  |  |  |  | septic_str\mrt.docs | x |  | sep
9212 | STRUCTURAL | septic.str | septic_str | RSP |  | 20 | * | rsp | Respiration rate coefficient | none | numeric |  |  |  | 3 |  |  |  |  | septic_str\rsp.docs | x |  | sep
9219 | STRUCTURAL | septic.str | septic_str | SLG1 |  | 21 | * | slg1 | Slough-off calibration parameter | none | numeric |  |  |  | 2 |  |  |  |  | septic_str\slg1.docs | x |  | sep
9226 | STRUCTURAL | septic.str | septic_str | SLG2 |  | 22 | * | slg2 | Slough-off calibration parameter | none | numeric |  |  |  | 2 |  |  |  |  | septic_str\slg2.docs | x |  | sep
9233 | STRUCTURAL | septic.str | septic_str | NITR |  | 23 | * | nitr | Nitrification rate coefficient | none | numeric |  |  |  | 2 |  |  |  |  | septic_str\nitr.docs | x |  | sep
9240 | STRUCTURAL | septic.str | septic_str | DENITR |  | 24 | * | denitr | Denitrification rate coefficient | none | numeric |  |  |  | 3 |  |  |  |  | septic_str\denitr.docs | x |  | sep
9247 | STRUCTURAL | septic.str | septic_str | PDISTRB |  | 25 | * | pdistrb | Linear P sorption distribution coefficient | L/kg | numeric |  |  |  | 1 |  |  |  |  | septic_str\pdistrb.docs | x |  | sep
9254 | STRUCTURAL | septic.str | septic_str | PSORPMAX |  | 26 | * | psorpmax | Maximum P sorption capacity | mg P/kg soil | numeric |  |  |  | 1 |  |  |  |  | septic_str\psorpmax.docs | x |  | sep
9261 | STRUCTURAL | septic.str | septic_str | SOLPSLP |  | 27 | * | solpslp | Slope of the linear effluent soluble P equation | none | numeric |  |  |  | 3 |  |  |  |  | septic_str\solpslp.docs | x |  | sep
9268 | STRUCTURAL | septic.str | septic_str | SOLPINTC |  | 28 | * | solpintc | Intercept of the linear effluent soluble P eq | none | numeric |  |  |  | 3 |  |  |  |  | septic_str\solpintc.docs | x |  | sep
1925 | STRUCTURAL | filterstrip.str | filterstrip_str | VFS_NAME |  | 1 | * | name | Filterstrip name | NA | string | NA | NA | example | na | X | Y | schedule_str | OP_DATA2 | filterstrip_str\name.docx | x |  | "filstr" oid ?? | ops
1932 | STRUCTURAL | filterstrip.str | filterstrip_str | DESC |  | * | * | * | Description, not used in the model | NA | string | NA | NA | Example | na | [5 empty] | x
1939 | STRUCTURAL | filterstrip.str | filterstrip_str | VFS_FLAG |  | 2 | * | vfsi | Filterstrip flag (1=active;0=inactive) | none | numeric | 0 | 1 | 0 | 2 |  |  |  |  | filterstrip_str\vfsi.docx | x |  | vfsi | ops
1946 | STRUCTURAL | filterstrip.str | filterstrip_str | VFS_FLD_RTO |  | 3 | * | vfsratio | Ratio of field area to filter strip area | ratio | numeric | 0 | 300 | 10 | 2 |  |  |  |  | filterstrip_str\vfsratio.docx | x |  | vfsratio | ops
1953 | STRUCTURAL | filterstrip.str | filterstrip_str | CON_FRAC |  | 4 | * | vfscon | Fraction of flow entering the most concentrated 10% of the filterstrip | fraction | numeric | 0.25 | 0.75 | 0.5 | 3 |  |  |  |  | filterstrip_str\vfscon.docx | x |  | vfscon | ops
1960 | STRUCTURAL | filterstrip.str | filterstrip_str | CHA_FRAC |  | 5 | * | vfsch | Fraction of fully channelized flow | % | numeric | 0 | 100 | 90 | 2 |  |  |  |  | filterstrip_str\vfsh.docx | x |  | vfsch | ops
2016 | STRUCTURAL | grassedww.str | grassedww_str | GRWW_NAME |  | 1 | * | name | Grassed waterway name | NA | string | NA | NA | example | na | X | Y |  |  | grassedww_str\name.docx | x |  | "grwway" oid | ops
2023 | STRUCTURAL | grassedww.str | grassedww_str | DESC |  | * | * | * | Description, not used in the model | NA | string | NA | NA | Example | na | [5 empty] | x |  | gwati | ops
2030 | STRUCTURAL | grassedww.str | grassedww_str | GRWW_FLAG |  | 2 | * | grwat_i | Grassed waterway flag (x=active;y=inactive) | none | integer | 0 | 1 | 0 | 2 |  |  |  |  | grassedww_str\grwat_i.docx | x |  | gwati | ops
2037 | STRUCTURAL | grassedww.str | grassedww_str | GRWW_MANN |  | 3 | * | grwat_n | Manning's n for grassed waterway | none | numeric | 0.001 | 0.5 | 0.1 | 2 |  |  |  |  | grassedww_str\grwat_n.docx | x |  | gwatn | ops
2044 | STRUCTURAL | grassedww.str | grassedww_str | GRWW_SPCON |  | 4 | * | grwat_spcon | Sediment transport coefficient defined by user | none | numeric | 0 | 1 | 0.005 | 2 |  |  |  |  | grassedww_str\grwat_spcon.docx | x |  | gwatspcon | ops
2051 | STRUCTURAL | grassedww.str | grassedww_str | GRWW_DP |  | 5 | * | grwat_d | Depth of grassed waterway | m | numeric | 0 | 10 | 1 | 2 |  |  |  |  | grassedww_str\grwat_d.docx | x |  | gwatd | ops
2058 | STRUCTURAL | grassedww.str | grassedww_str | GRWW_WD |  | 6 | * | grwat_w | Width of grassed waterway | m | numeric | 0 | 1000 | 10 | 2 |  |  |  |  | grassedww_str\grwat_w.docx | x |  | gwatw | ops
2065 | STRUCTURAL | grassedww.str | grassedww_str | GRWW_LEN |  | 7 | * | grwat_l | Length of grassed waterway | km | numeric | 0 | 10000 | 1000 | 2 |  |  |  |  | grassedww_str\grwat_l.docx | x |  | gwatl | ops
2072 | STRUCTURAL | grassedww.str | grassedww_str | GRWW_SLP |  | 8 | * | grwat_s | Slope of grassed waterway | m/m | numeric | 0 | 1 | 0.005 | 2 |  |  |  |  | grassedww_str\grwat_s.docx | x |  | gwats | ops
1806 | STRUCTURAL | bmpuser.str | bmpuser_str | BMP_NAME |  | 1 | * | name | BMP name | NA | string | NA | NA | example | na | X | Y |  |  | bmpuser_str\name.docx | x |  | "bmpuser"oid | ops
1813 | STRUCTURAL | bmpuser.str | bmpuser_str | DESC |  | * | * | * | Description, not used in the model | NA | string | NA | NA | Example | na | [5 empty] | x
1820 | STRUCTURAL | bmpuser.str | bmpuser_str | BMP_FLAG |  | 2 | * | bmp_flag | BMP flag (1=active;2=inactive) ArcSWAT 0 and 1 | none | integer | 1 | 2 | 2 | 0 |  |  |  |  | bmpuser_str\bmp_flag.docx | x |  | ro_bmp_flag | ops
1827 | STRUCTURAL | bmpuser.str | bmpuser_str | SED_EFF |  | 3 | * | bmp_sed | Sediment removal by BMP | % | numeric | 0 | 100 | 0 | 2 |  |  |  |  | bmpuser_str\bmp_sed.docx | x |  | ro_bmp_sed | ops
1834 | STRUCTURAL | bmpuser.str | bmpuser_str | PARP_EFF |  | 4 | * | bmp_pp | Particulate P removal by BMP | % | numeric | 0 | 100 | 0 | 2 |  |  |  |  | bmpuser_str\bmp_pp.docx | x |  | ro_bmp_pp | ops
1841 | STRUCTURAL | bmpuser.str | bmpuser_str | SOLP_EFF |  | 5 | * | bmp_sp | Soluble P removal by BMP | % | numeric | 0 | 100 | 0 | 2 |  |  |  |  | bmpuser_str\bmp_sp.docx | x |  | ro_bmp_sp | ops
1848 | STRUCTURAL | bmpuser.str | bmpuser_str | PARN_EFF |  | 6 | * | bmp_pn | Particulate N removal by BMP | % | numeric | 0 | 100 | 0 | 2 |  |  |  |  | bmpuser_str\bmp_pn.docx | x |  | ro_bmp_pn | ops
1855 | STRUCTURAL | bmpuser.str | bmpuser_str | SOLN_EFF |  | 7 | * | bmp_sn | Soluble N removal by BMP | % | numeric | 0 | 100 | 0 | 2 |  |  |  |  | bmpuser_str\bmp_sn.docx | x |  | ro_bmp_sn | ops
1862 | STRUCTURAL | bmpuser.str | bmpuser_str | BAC_EFF |  | 8 | * | bmp_bac | Bacteria removal by BMP | % | numeric | 0 | 100 | 0 | 2 |  |  |  |  | bmpuser_str\bmp_bac.docx | x |  | set 0.0 | default
PARAMETER DATABASES
931 | PARM_DB | plants.plt | plant_db | PLT_NAME |  | 1 | * | plantnm | Plant name | NA | string | NA | NA | db | na | X | Y |  |  | plants_plt\plantnm.docx | x | cpnm | cpnm | crop
938 | PARM_DB | plants.plt | plant_db | DESC |  | * | * | * | Description, not used in the model | NA | string | NA | NA | db | [5 empty] | plants_plt\DESCRIPTION.docx | x | DESCRIPTION
945 | PARM_DB | plants.plt | plant_db | PLT_TYPE |  | 2 | * | idc | Crop/landcover category | none | integer | 1 | 9 | db | 0 |  |  |  |  | plants_plt\idc.docx | x | idc | idc | crop
952 | PARM_DB | plants.plt | plant_db | BM_E |  | 3 | * | bio_e | Biomass-energy ratio | (kg/ha)/(MJ/m^2) | numeric | 10 | 90 | db | 1 |  |  |  |  | plants_plt\bio_e.docx | x | BIO_E | bio_e | crop
959 | PARM_DB | plants.plt | plant_db | HARV_INDEX |  | 4 | * | hvsti | Harvest index: crop yield/aboveground biomass | fraction | numeric | 0.01 | 1.25 | db | 2 |  |  |  |  | plants_plt\hvsti.docx | x | hvsti | hvsti | crop
966 | PARM_DB | plants.plt | plant_db | LAI_POT |  | 5 | * | blai | Maximum (potential) leaf area index | m^2/m^2 | numeric | 0.5 | 10 | db | 1 |  |  |  |  | plants_plt\blai.docx | x | blai | blai | crop
973 | PARM_DB | plants.plt | plant_db | FR_HU_1 |  | 6 | * | frgrw1 | Fraction of the growing season heat units corresponding to the 1st point on optimal leaf area development curve | fraction | numeric | 0 | 1 | db | 2 |  |  |  |  | plants_plt\frgrw1.docx | x | frgrw1 | frgrw1 | crop
980 | PARM_DB | plants.plt | plant_db | LAI_MAX_1 |  | 7 | * | laimx1 | Fraction of the maximum leaf area index corresponding to the 1st point on optimal leaf area development curve | fraction | numeric | 0 | 1 | db | 2 |  |  |  |  | plants_plt\laimx1.docx | x | laimx1 | laimx1 | crop
987 | PARM_DB | plants.plt | plant_db | FR_HU_2 |  | 8 | * | frgrw2 | Fraction of the growing season heat units corresponding to the 2nd point on optimal leaf area development curve | fraction | numeric | 0 | 1 | db | 1 |  |  |  |  | plants_plt\frgrw2.docx | x | frgrw2 | frgrw2 | crop
994 | PARM_DB | plants.plt | plant_db | LAI_MAX_2 |  | 9 | * | laimx2 | Fraction of the maximum leaf area index corresponding to the 2nd point on optimal leaf area development curve | fraction | numeric | 0 | 1 | db | 2 |  |  |  |  | plants_plt\laimx2.docx | x | laimx2 | laimx2 | crop
1001 | PARM_DB | plants.plt | plant_db | HU_LAI_DECL |  | 10 | * | dlai | Fraction of growing season when leaf area declines | fraction | numeric | 0.15 | 1 | db | 2 |  |  |  |  | plants_plt\dlai.docx | x | dlai | dlai | crop
1008 | PARM_DB | plants.plt | plant_db | CAN_HT_MAX |  | 11 | * | chtmx | Maximum canopy height | m | numeric | 0.1 | 20 | db | 1 |  |  |  |  | plants_plt\chtmx.docx | x | chtmx | chtmx | crop
1015 | PARM_DB | plants.plt | plant_db | RT_DP_MAX |  | 12 | * | rdmx | Maximum root depth | m | numeric | 0 | 3 | db | 1 |  |  |  |  | plants_plt\rdmx.docx | x | rdmx | rdmx | crop
1022 | PARM_DB | plants.plt | plant_db | TMP_OPT |  | 13 | * | t_opt | Optimal temperature for plant growth | deg C | numeric | 11 | 38 | db | 1 |  |  |  |  | plants_plt\t_opt.docx | x | t_opt | t_opt | crop
1029 | PARM_DB | plants.plt | plant_db | TMP_BASE |  | 14 | * | t_base | Minimum temperture for plant growth | deg C | numeric | 0 | 18 | db | 1 |  |  |  |  | plants_plt\t_base.docx | x | t_base | t_base | crop
1036 | PARM_DB | plants.plt | plant_db | FR_N_YLD |  | 15 | * | cnyld | Fraction of N in yield | kg N/kg yield | numeric | 0.0015 | 0.075 | db | 4 |  |  |  |  | plants_plt\cnyld.docx | x | cnyld | cnyld | crop
1043 | PARM_DB | plants.plt | plant_db | FR_P_YLD |  | 16 | * | cpyld | Fraction of P in yield | kg P/kg yield | numeric | 0.0001 | 0.015 | db | 4 |  |  |  |  | plants_plt\cpyld.docx | x | cpyld | cpyld | crop
1050 | PARM_DB | plants.plt | plant_db | FR_N_EM |  | 17 | * | pltnfr1 | Normal fraction of N in plant biomass at emergence | kg N/kg biomass | numeric | 0.004 | 0.07 | db | 3 |  |  |  |  | plants_plt\pltnfr1.docx | x | pltnfr1 | bn1 | crop
1057 | PARM_DB | plants.plt | plant_db | FR_N_50 |  | 18 | * | pltnfr2 | Normal fraction of N in plant biomass at 50% maturity | kg N/kg biomass | numeric | 0.002 | 0.05 | db | 3 |  |  |  |  | plants_plt\pltnfr2.docx | x | pltnfr2 | bn2 | crop
1064 | PARM_DB | plants.plt | plant_db | FR_N_MAT |  | 19 | * | pltnfr3 | Normal fraction of N in plant biomass at maturity | kg N/kg biomass | numeric | 0.001 | 0.27 | db | 4 |  |  |  |  | plants_plt\pltnfr3.docx | x | pltnfr3 | bn3 | crop
1071 | PARM_DB | plants.plt | plant_db | FR_P_EM |  | 20 | * | pltpfr1 | Normal fraction of P in plant biomass at emergence | kg P/kg biomass | numeric | 0.0005 | 0.01 | db | 4 |  |  |  |  | plants_plt\pltpfr1.docx | x | pltpfr1 | bp1 | crop
1078 | PARM_DB | plants.plt | plant_db | FR_P_50 |  | 21 | * | pltpfr2 | Normal fraction of P in plant biomass at 50% maturity | kg P/kg biomass | numeric | 0.0002 | 0.007 | db | 4 |  |  |  |  | plants_plt\pltpfr2.docx | x | pltpfr2 | bp2 | crop
1085 | PARM_DB | plants.plt | plant_db | FR_P_MAT |  | 22 | * | pltpfr3 | Normal fraction of P in plant biomass at maturity | kg P/kg biomass | numeric | 0.0003 | 0.00035 | db | 4 |  |  |  |  | plants_plt\pltpfr3.docx | x | pltpfr3 | bp3 | crop
1092 | PARM_DB | plants.plt | plant_db | HARV_INDEX_WS |  | 23 | * | wsyf | Harvest index that represents the lowest harvest index expected due to water stress | (kg/ha)/(kg/ha) | numeric | -0.2 | 1.1 | db | 2 |  |  |  |  | plants_plt\wsyf.docx | x | wsyf | wsyf | crop | Did not finish these, not sure if it is worth changing plant parms
1099 | PARM_DB | plants.plt | plant_db | USLE_C_MIN |  | 24 | * | usle_c | Minimum value of the USLE C factor for water erosion | none | numeric | 0.001 | 0.5 | db | 3 |  |  |  |  | plants_plt\usle_c.docx | x | usle_c | usle_c | crop | at all not many people get in here.
1106 | PARM_DB | plants.plt | plant_db | STCON_MAX |  | 25 | * | gsi | Maximum stomatal conductance | m/s | numeric | 0 | 5 | db | 3 |  |  |  |  | plants_plt\gsi.docx | x | gsi | gsi | crop
1113 | PARM_DB | plants.plt | plant_db | VPD |  | 26 | * | vpdfr | Vapor pressure deficit at which FR_STCON_VPD is valid | kPa | numeric | 1.5 | 6 | db | 1 |  |  |  |  | plants_plt\vpdfr.docx | x | vpdfr | vpdfr | crop
1120 | PARM_DB | plants.plt | plant_db | FR_STCON_VPD |  | 27 | * | gmaxfr | Fraction of maximum stomatal conductance that is achieved at the vapor pressue deficit defined by VPD | fraction | numeric | 0 | 1 | db | 2 |  |  |  |  | plants_plt\gmaxfr.docx | x |  | frgmax | crop
1127 | PARM_DB | plants.plt | plant_db | RUE_VPD |  | 28 | * | wavp | Rate of decline in radiation use efficiency per unit increase in vapor pressure deficit | none | numeric | 0 | 50 | db | 1 |  |  |  |  | plants_plt\wavp.docx | x | wavp | wavp | crop
1134 | PARM_DB | plants.plt | plant_db | CO2_HI |  | 29 | * | co2hi | CO2 concentration higher than the ambient corresponding to the 2nd point on radiation use efficiency curve | μL CO2/L air | numeric | 300 | 1000 | db | 1 |  |  |  |  | plants_plt\co2hi.docx | x | co2hi | co2hi | crop
1141 | PARM_DB | plants.plt | plant_db | BM_E_HI |  | 30 | * | bioehi | Biomass-energy ratio when plant is in an environment with CO2 level equal to the value of CO2_HI | kg/ha)/(MJ/m^2 | numeric | 5 | 100 | db | 1 |  |  |  |  | plants_plt\bioehi.docx | x | bioehi | bioehi | crop
1148 | PARM_DB | plants.plt | plant_db | PLT_DECOMP |  | 31 | * | rsdco_pl | Plant residue decomposition coefficient | none | numeric | 0.01 | 0.099 | db | 2 |  |  |  |  | plants_plt\rsdco_pl.docx | x | rsdco_pl | rsdco_pl | crop
1155 | PARM_DB | plants.plt | plant_db | LAI_MIN |  | 32 | * | alai_min | Minimum LAI during winter dormant period | m^2/m^2 | numeric | 0 | 0.99 | db | 2 |  |  |  |  | plants_plt\alai_min.docx | x | alai_min | alai_min | crop
1162 | PARM_DB | plants.plt | plant_db | BM_TREE_ACC |  | 33 | * | laixco_tree | Fraction of biomass accumulated each year | fraction | numeric | 0 | 1 | db | 1 |  |  |  |  | plants_plt\laixco_tree.docx | x |  | bio_leaf | crop
1169 | PARM_DB | plants.plt | plant_db | YRS_MAT |  | 34 | * | mat_yrs | Years to maturity | years | integer | 0 | 100 | db | 0 |  |  |  |  | plants_plt\mat_yrs.docx | x | mat_yrs | mat_yrs | crop
1176 | PARM_DB | plants.plt | plant_db | BM_TREE_MAX |  | 35 | * | bmx_peren | Maximum biomass for forest (trees only) | metric tons/ha | numeric | 0 | 5000 | db | 1 |  |  |  |  | plants_plt\bmx_peren.docx | x | bmx_trees | bmx_trees | crop
1183 | PARM_DB | plants.plt | plant_db | EXT_CO |  | 36 | * | ext_coef | Light extinction coefficient | none | numeric | 0 | 2 | db | 2 |  |  |  |  | plants_plt\ext_coef.docx | x | ext_coef | ext_coef | crop
1190 | PARM_DB | plants.plt | plant_db | BM_DIEOFF |  | 37 | * | bm_dieoff | Above ground biomass that dies off at dormancy | fraction | numeric | 0 | 1 | db | 1 |  |  |  |  | plants_plt\bm_dieoff.docx | x | bmdieoff | bm_dieoff | crop
1197 | PARM_DB | plants.plt | plant_db | RT_ST_BEG |  | 38 | * | rsr1 | Root to shoot ratio at the beginning of the growing season | none | numeric |  |  | db | 1 |  |  |  |  | plants_plt\rsr1.docx | x |  | set 0 | ??
1204 | PARM_DB | plants.plt | plant_db | RT_ST_END |  | 39 | * | rsr2 | Root to shoot ratio at the end of the growing season | none | numeric |  |  | db | 1 |  |  |  |  | plants_plt\rsr2.docx | x
1211 | PARM_DB | plants.plt | plant_db | PLT_POP_1 |  | 40 | * | pop1 | Plant population corresponding to the 1st point on the population LAI curve |  | numeric |  |  | db | 1 |  |  |  |  | plants_plt\pop1.docx | x |  | set 0 | ??
1218 | PARM_DB | plants.plt | plant_db | FR_LAI_1 |  | 41 | * | frlai1 | Fraction of the maximum leaf area index corresponding to the 1st point on the leaf area development curve | fraction | numeric |  |  | db | 1 |  |  |  |  | plants_plt\frlai1.docx | x |  | set 0 | ??
1225 | PARM_DB | plants.plt | plant_db | PLT_POP_2 |  | 42 | * | pop2 | Plant population corresponding to the 2nd point on the population LAI curve |  | numeric |  |  | db | 1 |  |  |  |  | plants_plt\pop2.docx | x |  | set 0 | ??
1232 | PARM_DB | plants.plt | plant_db | FR_LAI_2 |  | 43 | * | frlai2 | Fraction of the maximum leaf area index corresponding to the 2nd point on the leaf area development curve | fraction | numeric |  |  | db | 1 |  |  |  |  | plants_plt\frlai2.docx | x |  | set 0 | ??
1239 | PARM_DB | plants.plt | plant_db | FR_SW_GRO |  | 44 | * | frsw_gro | Fraction of field capacity to initiate growth of tropical plants during monsoon season | fraction | numeric |  |  | db | 1 |  |  |  |  | plants_plt\frsw_gro.docx | x |  | new variable
1246 | PARM_DB | plants.plt | plant_db | WND_STL |  | 45 | * | wind_stl | Wind erosion factor for standing live biomass | none | numeric |  |  | db | 1 |  |  |  |  | plants_plt\wind_stl.docx | x |  | new variable
1253 | PARM_DB | plants.plt | plant_db | WND_STD |  | 46 | * | wind_std | Wind erosion factor for standing dead residue | none | numeric |  |  | db | 1 |  |  |  |  | plants_plt\wind_std.docx | x |  | new variable
1260 | PARM_DB | plants.plt | plant_db | WND_FLAT |  | 47 | * | wind_flat | Wind erosion factor for flat residue | none | numeric |  |  | db | 1 |  |  |  |  | plants_plt\wind_flat.docx | x |  | new variable
PARM_DB
770 | PARM_DB | fertilizer.frt | fert_db | FERT_NAME |  | 1 | * | fertnm | Fertilizer name | NA | string | NA | NA | db | na | X | Y |  |  | fertilizer_frt\fertnm.docx | x
777 | PARM_DB | fertilizer.frt | fert_db | DESC |  | * | * | * | Description, not used in the model | NA | String | NA | NA | db | [6 empty] | x
784 | PARM_DB | fertilizer.frt | fert_db | FR_MINN |  | 2 | * | fminn | Fraction of fertilizer that is mineral N (NO3+NH3) | fraction | numeric | 0 | 1 | db | 3 |  |  |  |  | fertilizer_frt\fminn.docx | x |  | fminn
791 | PARM_DB | fertilizer.frt | fert_db | FR_MINP |  | 3 | * | fminp | Fraction of fertilizer that is mineral P | fraction | numeric | 0 | 1 | db | 3 |  |  |  |  | fertilizer_frt\fminp.docx | x |  | fminp
798 | PARM_DB | fertilizer.frt | fert_db | FR_ORGN |  | 4 | * | forgn | Fraction of fertilizer that is org N | fraction | numeric | 0 | 1 | db | 3 |  |  |  |  | fertilizer_frt\forgn.docx | x |  | forgn
805 | PARM_DB | fertilizer.frt | fert_db | FR_ORGP |  | 5 | * | forgp | Fraction of fertilizer that is org P | fraction | numeric | 0 | 1 | db | 3 |  |  |  |  | fertilizer_frt\forgp.docx | x |  | forgp
812 | PARM_DB | fertilizer.frt | fert_db | FR_NH3N |  | 6 | * | fnh3n | Fraction of mineral N content of fertilizer that is NH3 | fraction | numeric | 0 | 1 | db | 3 |  |  |  |  | fertilizer_frt\fnh3n.docx | x |  | fnh3n
819 | PARM_DB | fertilizer.frt | fert_db | BACT_PER |  | 7 | * | bactpdb | Concentration of persistent bacteria in fertilizer | # cfu/kg manure | numeric | 0 | 110000 | db | 3 |  |  |  |  | fertilizer_frt\bactpdb.docx | x |  | bactpdb
826 | PARM_DB | fertilizer.frt | fert_db | BACT_LPER |  | 8 | * | bactlpdb | Concentration of less persistent bacteria in fertilizer | # cfu/kg manure | numeric | 0 | 110000 | db | 3 |  |  |  |  | fertilizer_frt\bactlpdb.docx | x |  | bactlpdb
833 | PARM_DB | fertilizer.frt | fert_db | BACT_KD |  | 9 | * | bactkddb | Fraction of bacteria in solution (remaining is sorbed to soil particles) | fraction | numeric | 0 | 1 | db | 3 |  |  |  |  | fertilizer_frt\bactkddb.docx | x |  | bactkddb
868 | PARM_DB | tillage.til | till_db | TILL_NAME |  | 1 | * | tillnm | Tillage name | NA | string | NA | NA | db | na | X | Y |  |  | tillage_til\tillnm.docx | x |  | tillnm
875 | PARM_DB | tillage.til | till_db | DESC |  | * | * | * | Description, not used in the model | NA | string | NA | NA | db | na | [5 empty] | x
882 | PARM_DB | tillage.til | till_db | MIX_EFF |  | 2 | * | effmix | Mixing efficiency of tillage operation | fraction | numeric | 0 | 1 | db | 3 |  |  |  |  | tillage_til\effmix.docx | x |  | effmix
889 | PARM_DB | tillage.til | till_db | MIX_DP |  | 3 | * | deptil | Depth of mixing caused by tillage | mm | numeric | 0 | 750 | db | 3 |  |  |  |  | tillage_til\deptil.docx | x |  | deptil
896 | PARM_DB | tillage.til | till_db | ROUGH |  | 4 | * | ranrns | Random roughness | mm | numeric | 0 | 200 | db | 3 |  |  |  |  | tillage_til\ranrns.docx | x |  | ranrns
903 | PARM_DB | tillage.til | till_db | RIDGE_HT |  | 5 | * | ridge_ht | Ridge height | mm | numeric | 0 |  | db | 3 |  |  |  |  | tillage_til\ridge_ht.docx | x
910 | PARM_DB | tillage.til | till_db | RIDGE_SP |  | 6 | * | ridge_sp | Ridge interval (or row spacing) | mm | numeric | 0 |  | db | 3 |  |  |  |  | tillage_til\ridge_sp.docx | x
1379 | PARM_DB | pesticide.pst | pest_db | PEST_NAME |  | 1 | * | pestnm | Pesticide name | NA | string | NA | NA | db | na | X | Y |  |  | pesticide_pst\pestnm.docx | x
1386 | PARM_DB | pesticide.pst | pest_db | DESC |  | * | * | * | Description, not used in the model | NA | string | NA | NA | db | na | [5 empty] | x
1393 | PARM_DB | pesticide.pst | pest_db | SOIL_KOC |  | 2 | * | skoc | Soil adsorption coefficient normalized for soil organic carbon content | (mg/kg)/(mg/L) | numeric | 1 | 999999999 | db | 2 |  |  |  |  | pesticide_pst\skoc.docx | x
1400 | PARM_DB | pesticide.pst | pest_db | FR_WASH |  | 3 | * | pst_wof | Fraction of pesticide on foliage that is washed off by rainfall event | fraction | numeric | 0 | 1 | db | 2 |  |  |  |  | pesticide_pst\pst_wof.docx | x
1407 | PARM_DB | pesticide.pst | pest_db | HL_FOLIAGE |  | 4 | * | hlife_f | Half-life of pesticide on foliage | days | numeric | 0 | 10000 | db | 2 |  |  |  |  | pesticide_pst\hlife_f.docx | x
1414 | PARM_DB | pesticide.pst | pest_db | HL_SOIL |  | 5 | * | hlife_s | Half-life of pesticide in soil | days | numeric | 0 | 100000 | db | 2 |  |  |  |  | pesticide_pst\hlife_s.docx | x
1421 | PARM_DB | pesticide.pst | pest_db | APP_EFF |  | 6 | * | ap_ef | Application efficiency | fraction | numeric | 0 | 1 | db | 2 |  |  |  |  | pesticide_pst\ap_ef.docx | x
1428 | PARM_DB | pesticide.pst | pest_db | PEST_SOL |  | 7 | * | pst_wsol | Solubility of pesticide in water | mg/L | numeric | 0 | 11000000 | db | 3 |  |  |  |  | pesticide_pst\pst_wsol.docx | x
1455 | PARM_DB | urban.urb | urban_db | URB_NUMB |  | 1 | * | numb | Urban number | none | integer | NA | NA | db | 0 | X | Y |  |  | urban_urb\numb.docx | x
1475 | PARM_DB | urban.urb | urban_db | URB_NAME |  | 2 | * | urbnm | Urban name | NA | string | NA | NA | db | na |  |  |  |  | urban_urb\urbnm.docx | x
1456 | PARM_DB | urban.urb | urban_db | DESC |  | * | * | * | Description, not used in the model | NA | string | NA | NA | db | na | [5 empty] | x |  | iunum | urban
1463 | PARM_DB | urban.urb | urban_db | FR_IMP |  | 3 | * | fimp | Fraction of HRU area that is impermeable | fraction | numeric | 0 | 1 | db | 3 |  |  |  |  | urban_urb\fimp.docx | x |  | fimp | urban
1470 | PARM_DB | urban.urb | urban_db | FR_DC_IMP |  | 4 | * | fcimp | Fraction of HRU that is classified as directly connected impermeable | fraction | numeric | 0 | 1 | db | 3 |  |  |  |  | urban_urb\fcimp.docx | x |  | fcimp | urban
1477 | PARM_DB | urban.urb | urban_db | CURB_DEN |  | 5 | * | curbden | Curb length density | km/ha | numeric | 0 | 1 | db | 3 |  |  |  |  | urban_urb\curbden.docx | x |  | curbden | urban
1484 | PARM_DB | urban.urb | urban_db | URB_CO |  | 6 | * | urbcoef | Wash-off coefficient for removal of contituents from an impermeable surface | 1/mm | numeric | 0 | 1 | db | 3 |  |  |  |  | urban_urb\urbcoef.docx | x |  | urbcoef | urban
1491 | PARM_DB | urban.urb | urban_db | DIRT_MAX |  | 7 | * | dirtmx | Maximum amount of solids allowed to build up on impermeable surfaces | kg/curb km | numeric | 0 | 2000 | db | 3 |  |  |  |  | urban_urb\dirtmx.docx | x |  | dirtmx | urban
1498 | PARM_DB | urban.urb | urban_db | T_HALF |  | 8 | * | thalf | Time for the amount of solids on impermeable areas to build up to 1/2 of maximum level | days | numeric | 0 | 100 | db | 3 |  |  |  |  | urban_urb\thalf.docx | x |  | thalf | urban
1505 | PARM_DB | urban.urb | urban_db | TN_CONC |  | 9 | * | tnconc | Concentration of total N in suspended solid load from impermeable areas | mg/kg | numeric | 0 | 1000 | db | 3 |  |  |  |  | urban_urb\tnconc.docx | x |  | tnconc | urban
1512 | PARM_DB | urban.urb | urban_db | TP_CONC |  | 10 | * | tpconc | Concentration of total P in suspended solid load from impermeable areas | mg/kg | numeric | 0 | 1000 | db | 3 |  |  |  |  | urban_urb\tpconc.docx | x |  | tpconc | urban
1519 | PARM_DB | urban.urb | urban_db | NO3N_CONC |  | 11 | * | tno3conc | Concentration of NO3-N in suspended solid load from impermeable areas | mg/kg | numeric | 0 | 50 | db | 3 |  |  |  |  | urban_urb\tno3conc.docx | x |  | tno3conc | urban
1526 | PARM_DB | urban.urb | urban_db | URB_CN |  | 12 | * | urbcn2 | Moisture condition II curve number for impermeable areas | none | numeric | 30 | 100 | db | 3 |  |  |  |  | urban_urb\urbcn2.docx | x |  | urbcn2 | urban
9289 | PARM_DB | septic.sep | septic_db | NUMB |  | 1 | * | numb | number of septic | none | integer | NA | NA |  | 0 |  |  |  |  | septic_sep\numb.docx | x |  | sep
9296 | PARM_DB | septic.sep | septic_db | SEPNM |  | 2 | * | sepnm | septic name | NA | string | NA | NA |  | na |  |  |  |  | septic_sep\name.docx | x |  | sep
9303 | PARM_DB | septic.sep | septic_db | QS |  | 3 | * | qs | flow rate of the septic tank effluent per capita | m^3/d | numeric | 0 | 1 | 0 | 3 |  |  |  |  | septic_sep\qs.docx | x |  | sep
9310 | PARM_DB | septic.sep | septic_db | BODCONCS |  | 4 | * | bodconcs | biological oxygen demand of the septic tank effluent | mg/l | numeric | 0 | 300 | 0 | 3 |  |  |  |  | septic_sep\bodconcs.docx | x
9317 | PARM_DB | septic.sep | septic_db | TSSCONCS |  | 5 | * | tssconcs | concentration of total suspended solid in the septic tank effluent | mg/l | numeric | 0 | 300 | 0 | 3 |  |  |  |  | septic_sep\tssconcs.docx | x
9324 | PARM_DB | septic.sep | septic_db | NH4CONCS |  | 6 | * | nh4concs | concentration of total phosphorus in the septic tank effluent | mg/l | numeric | 0 |  | 0 | 3 |  |  |  |  | septic_sep\nh4concs.docx | x
9331 | PARM_DB | septic.sep | septic_db | NO3CONCS |  | 7 | * | no3concs | concentration of nitrate in the septic tank effluent | mg/l | numeric | 0 |  | 0 | 3 |  |  |  |  | septic_sep\no3concs.docx | x |  | sep
9338 | PARM_DB | septic.sep | septic_db | NO2CONCS |  | 8 | * | no2concs | concentration of nitrite in the septic tank effluent | mg/l | numeric | 0 |  | 0 | 3 |  |  |  |  | septic_sep\no2concs.docx | x |  | sep
9345 | PARM_DB | septic.sep | septic_db | ORGNCONCS |  | 9 | * | orgnconcs | concentration of organic nitrogen in the septic tank effluent | mg/l | numeric | 0 |  | 0 | 3 |  |  |  |  | septic_sep\orgnconcs.docx | x |  | sep
9352 | PARM_DB | septic.sep | septic_db | MINPS |  | 10 | * | minps | concentration of mineral phosphorus in the septic tank effluent | mg/l | numeric | 0 |  | 0 | 3 |  |  |  |  | septic_sep\minps.docx | x |  | sep
9359 | PARM_DB | septic.sep | septic_db | ORGPS |  | 11 | * | orgps | concentration of organic phosphorus in the septic tank effluent | mg/l | numeric | 0 |  | 0 | 3 |  |  |  |  | septic_sep\orgps.docx | x |  | sep
9366 | PARM_DB | septic.sep | septic_db | FCOLIS |  | 12 | * | fcolis | concentration of fecal coliform in the septic tank effluent | mg/l | numeric | 0 |  | 0 | 1 |  |  |  |  | septic_sep\fcolis.docx | x |  | sep
sep
sep
5894 | PARM_DB | snow.sno | snow_db | SNOW_NAME |  | 1 | * | name | Snow melt parameter set name | NA | string | NA | NA | example | na | X |  |  |  | snow_sno\name.docx | x | name | set "name" | bsn
5901 | PARM_DB | snow.sno | snow_db | FALL_TMP |  | 2 | * | falltmp | Snowfall temperature | deg C | numeric | -5 | 5 | 1 | 3 |  |  |  |  | snow_sno\falltmp.docx | x | falltmp | sftmp | bsn
5908 | PARM_DB | snow.sno | snow_db | MELT_TMP |  | 3 | * | melttmp | Snow melt base temperature | deg C | numeric | -5 | 5 | 0.5 | 3 |  |  |  |  | snow_sno\melttmp.docx | x | melttmp | smtmp | bsn
5915 | PARM_DB | snow.sno | snow_db | MELT_MAX |  | 4 | * | meltmx | Maximum melt rate for snow during year (June 21) | mm/deg C/day | numeric | 0 | 10 | 4.5 | 3 |  |  |  |  | snow_sno\meltmx.docx | x | meltmx | smfmx | bsn
5922 | PARM_DB | snow.sno | snow_db | MELT_MIN |  | 5 | * | meltmn | Minimum melt rate for snow during year (Dec 21) | mm/deg C/day | numeric | 0 | 10 | 4.5 | 3 |  |  |  |  | snow_sno\meltmn.docx | x | meltmn | smfmn | bsn
5929 | PARM_DB | snow.sno | snow_db | TMP_LAG |  | 6 | * | timp | Snow pack temperature lag factor | none | numeric | 0 | 1 | 1 | 3 |  |  |  |  | snow_sno\timp.docx | x | timp | timp | bsn
5936 | PARM_DB | snow.sno | snow_db | SNOW_WC |  | 7 | * | covmx | Minimum snow water content | mm H20 | numeric | 0 | 500 | 1 | 3 |  |  |  |  | snow_sno\covmx.docx | x | covmx | snocovmx | bsn
5943 | PARM_DB | snow.sno | snow_db | COV50 |  | 8 | * | cov50 | Fraction of SNOW_WC | none | numeric | 0 | 1 | 0.5 | 3 |  |  |  |  | snow_sno\cov50.docx | x | cov50 | sno50cov | bsn
| PARM_DB | atmo.atm | atmodb | TITLE |  | 1 |  | title | title lines (5 total) |  | string
| PARM_DB | atmo.atm | atmodb | MAMODEP |  | 6 |  | matmodep |  |  | integer
| PARM_DB | atmo.atm | atmodb | MOMAX |  | 6 |  | momax | total number of months of data |  | integer
| PARM_DB | atmo.atm | atmodb | MO_ATMO1 |  | 7 |  | mo_atmo1 | total years of data |  | integer
| PARM_DB | atmo.atm | atmodb | IYR_ATMO1 |  | 7 |  | iyr_atmo1 | beginning year of data |  | integer
| PARM_DB | atmo.atm | atmodb | NH3_RFMO |  | 8 |  | nh4_rfmo | atmospheric deposition of nitrate for entire watershed |  | integer
| PARM_DB | atmo.atm | atmodb | NO3_RFMO |  | 9 |  | no3_rfmo | atmospheric deposition of ammonium values for entire watershed |  | real
| PARM_DB | atmo.atm | atmodb | NH4_DRYMO |  | 10 |  | nh4_drymo | atmospheric dry deposition of nitrates |  | real
| PARM_DB | atmo.atm | atmodb | NO3_DRYMO |  | 11 |  | no3_drymo | atmospheric dry deposition of ammonia |  | real
OPERATIONS
161 | OPS | harv.ops | harv_ops | HARV_OP_NAME |  | 1 | * | name | Harvest operation name | NA | string | NA | NA | db | na | X | Y | mgt_sch | OP_DATA1 | harv_ops\name.docx | x | name
168 | OPS | harv.ops | harv_ops | DESC |  | * | * | * | Description, not used in the model | NA | string | NA | NA | db | na | [5 empty] | x
175 | OPS | harv.ops | harv_ops | HARV_TYPE |  | 2 | * | typ | Harvest Type (grain;biomass;residue;tree;tuber) | NA | string | NA | NA | db | na |  |  |  |  | harv_ops\typ.docx | x
182 | OPS | harv.ops | harv_ops | HARV_INDEX |  | 3 | * | hi_ovr | Harvest index target specified at harvest (kg/ha)/(kg/ha) | fraction | numeric | 0 | 1 | db | 3 |  |  |  |  | harv_ops\hi_ovr.docx | x | hi_ovr | hi_ovr | mgt2
189 | OPS | harv.ops | harv_ops | HARV_EFF |  | 4 | * | eff | Harvest efficiency | fraction | numeric | 0 | 1 | db | 3 |  |  |  |  | harv_ops\eff.docx | x | eff | harveff | mgt2
196 | OPS | harv.ops | harv_ops | HARV_BIO_MIN |  | 5 | * | bm_min | Minimum biomass to allow harvest | kg/ha | numeric |  |  | db | 3 |  |  |  |  | harv_ops\bm_min.docx | x | gr_bm |  |  | Not sure if this one is correct
91 | OPS | graze.ops | graze_ops | GRZ_OP_NAME |  | 1 | * | name | Grazing operation name | NA | string | NA | NA | example | na | X | Y | mgt_sch | OP_DATA1 | graze_ops\name.docx | x | name |  | ??
98 | OPS | graze.ops | graze_ops | DESC |  | * | * | * | Description, not used in the model | NA | string | NA | NA | Example | na | [5 empty] | x
105 | OPS | graze.ops | graze_ops | FERT_NAME |  | 2 | * | fertnm | Fertilizer name for manure deposited during grazing | NA | string | NA | NA | dairy-fr | na |  |  | fert_db | FERT_NAME | graze_ops\fertnm.docx | x |  |  | ??
112 | OPS | graze.ops | graze_ops | GRZ_DAYS |  | 3 | * | days | Duration of grazing operation | days | integer | 0 | 366 | 0 | 0 |  |  |  |  | graze_ops\days.docx | x | days | grz_days | mgt2
119 | OPS | graze.ops | graze_ops | BIO_EAT |  | 4 | * | eat | Dry weight of biomass removed by grazing daily | kg/ha | numeric | 0 | 500 | 0 | 3 |  |  |  |  | graze_ops\eat.docx | x | eat | bio_eat | mgt2
126 | OPS | graze.ops | graze_ops | BIO_TRAMP |  | 5 | * | tramp | Dry weight of biomass removed by trampling daily | kg/ha | numeric | 0 | 500 | 0 | 3 |  |  |  |  | graze_ops\tramp.docx | x | tramp | bio_trmp | mgt2
133 | OPS | graze.ops | graze_ops | MAN_AMT |  | 6 | * | manure | Dry weight of manure deposited | kg/ha | numeric | 0 | 500 | 0 | 3 |  |  |  |  | graze_ops\manure.docx | x | manure | manure_kg | mgt2
140 | OPS | graze.ops | graze_ops | GRZ_BIO_MIN |  | 7 | * | bio_min | Minimum plant biomass for grazing to occur | kg/ha | numeric | 0 | 5000 | 0 | 3 |  |  |  |  | graze_ops\bio_min.docx | x | bio_min | bio_min | mgt1
217 | OPS | irr.ops | irr_ops | IRR_OP_NAME |  | 1 | * | name | Irrigation operation name | NA | string | NA | NA | example | na | X | Y | mgt_sch | OP_DATA1 | irr_ops\name.docx | x | name
224 | OPS | irr.ops | irr_ops | DESC |  | * | * | * | Description, not used in the model | NA | string | NA | NA | Example | na | [5 empty] | x
231 | OPS | irr.ops | irr_ops | IRR_AMT |  | 2 | * | amt_mm | Amount of water to be applied | mm | numeric | 0 | 100 | 0 | 3 |  |  |  |  | irr_ops\amt_mm.docx | x | amt_mm | irr_amt
238 | OPS | irr.ops | irr_ops | IRR_SALT |  | 3 | * | salt | Concentration of salt in irrigation water | mg/l | numeric |  |  | 0 | 3 |  |  |  |  | irr_ops\salt.docx | x | salt | irr_salt | mgt2
245 | OPS | irr.ops | irr_ops | IRR_NO3 |  | 4 | * | no3 | Concentration of nitrate in irrigation water | mg/l | numeric |  |  | 0 | 3 |  |  |  |  | irr_ops\no3.docx | x | amt_mm | irr_amt
252 | OPS | irr.ops | irr_ops | IRR_PO4 |  | 5 | * | po4 | Concentration of phosphate in irrigation water | mg/l | numeric |  |  | 0 | 3 |  |  |  |  | irr_ops\po4.docx | x | salt | irr_salt | mgt2
259 | OPS | irr.ops | irr_ops | IRR_EFF |  | 6 | * | eff | Irrigation efficiency | fraction | numeric | 0 | 1 | 0 | 3 |  |  |  |  | irr_ops\eff.docx | x | eff | irr_eff | mgt2
266 | OPS | irr.ops | irr_ops | SURQ_RATIO |  | 7 | * | surq | Surface runoff ratio | fraction | numeric | 0 | 1 | 0 | 3 |  |  |  |  | irr_ops\surq.docx | x | surq | irr_sq | mgt2
| OPS | chem_app.ops | chem_ops | CHEM_NAME |  | 1 | * | name | Chem application name | NA | string
| OPS | chem_app.ops | chem_ops | DESC |  | * | * | * | Description, not used in the model | NA | string | NA | NA
| OPS | chem_app.ops | chem_ops | CHEM_FORM |  | 2 | * | form | Chem form (solid; liquid) | NA | string
| OPS | chem_app.ops | chem_ops | CHEM_OPTYP |  | 3 | * | op_typ | Oper type (spread;spray;inject;direct) | NA | string
| OPS | chem_app.ops | chem_ops | CHEM_APP_EFF |  | 4 | * | app_eff | Application efficiency | NA | numeric
| OPS | chem_app.ops | chem_ops | CHEM_FOLIAR_EFF |  | 5 | * | foliar_eff | Foliar effeciency | NA | numeric
| OPS | chem_app.ops | chem_ops | CHEM_INJECT_DEP |  | 6 | * | inject_dep | Injection depth | mm | numeric
| OPS | chem_app.ops | chem_ops | CHEM_SURF_FRAC |  | 7 | * | surf_frac | Surf frac amount in upper 10mm | NA | numeric
| OPS | chem_app.ops | chem_ops | CHEM_DRIFT_POT |  | 8 | * | drift_pot | Drift potential | Na | numeric
| OPS | chem_app.ops | chem_ops | CHEM_AERIAL_UNIF |  | 9 | * | aerial_unif | Aerial uniformity | NA | numeric
| OPS | fire.ops | fire_ops | FIRE_OP_NAME |  | 1 | * | name | Fire name | NA | string | NA | NA | example | na | X | Y
| OPS | fire.ops | fire_ops | DESC |  | * | * | * | Description, not used in the model | NA | string | NA | NA | Example | na
| OPS | fire.ops | fire_ops | CN2 |  | 2 | * | cn2 | Initial SCS curve number II value | NA | numeric | NA | NA | roundup | na
| OPS | fire.ops | fire_ops | PCT_BURN |  | 3 | * | pct_burn | Percent burned | fraction | numeric | 0 | 100 | 0 | 3
658 | OPS | sweep.ops | sweep_ops | SWP_OP_NAME |  | 1 | * | name | Street sweeping operation name | NA | string | NA | NA | example | na | X | Y | mgt_sch | OP_DATA1 | sweep_ops\name.docx | x
665 | OPS | sweep.ops | sweep_ops | DESC |  | * | * | * | Description, not used in the model | NA | string | NA | NA | Example | na | [5 empty] | x
672 | OPS | sweep.ops | sweep_ops | SWP_EFF |  | 2 | * | eff | Removal efficiency of sweeping operation | fraction | numeric | 0 | 1 | 0 | 3 |  |  |  |  | sweep_ops\eff.docx | x |  | sweepeff | mgt2
679 | OPS | sweep.ops | sweep_ops | FR_CURB |  | 3 | * |  | Fraction of the curb length that is sweepable | fraction | numeric | 0 | 1 | 0 | 3 |  |  |  |  | sweeo_ops\fr_curb.docx | x |  | fr_curb | mgt2
LAND USE AND MANAGEMENT
3934 | LUM | landuse.lum | lulc_hru | LULC_NAME |  | 1 | * | name | HRU landuse parameter set name | NA | string | NA | NA | NA | na | X | Y | hru_data | LULC | landuse_lum\name.docx | x | name | landuse | mgt2
9940 | LUM | landuse.lum | lulc_hru | PCOM_NAME |  | 2 | * | plant_cov | Pointer to plant community | NA | string | NA | NA | NA | na |  | y |  |  | landuse_lum\plant_cov.docx | x
9947 | LUM | landuse.lum | lulc_hru | MGT_NAME |  | 3 | * | mgt_ops | Pointer to management schedule | NA | string | NA | NA | NA | na |  | y |  |  | landuse_lum\mgt_ops | x
3941 | LUM | landuse.lum | lulc_hru | DESC |  | * | * | * | Description, not used in the model | NA | string | NA | NA | NA | na | [5 empty] | x
3948 | LUM | landuse.lum | lulc_hru | CN2 |  | 4 | * | cn_lu | Pointer to curve number table | none | string | NA | NA | rc_strow_g | na |  |  |  |  | landuse_lum\cn_lu.docx | x | cn_lu
3955 | LUM | landuse.lum | lulc_hru | USLE_P |  | 5 | * | usle_p | USLE equation support practice (P) factor | none | numeric | 0 | 1 | 1 | 3 |  |  |  |  | landuse_lum\usle_p.docx | x | usle_p | usle_p | mgt1
3969 | LUM | landuse.lum | lulc_hru | URB_NAME |  | 6 | * | urb_lu | Pointer to urban database | none | integer | 0 | 10 | 0 | 0 |  |  |  |  | landuse_lum\urb_lu.docx | x | urb_lu | urblu | mgt1
3962 | LUM | landuse.lum | lulc_hru | URB_FLAG |  | 7 | * | iurban | Urban land flag | none | integer | 0 | 2 | 0 | 0 |  |  |  |  | landuse_lum\iurban.docx | x | iurban | iurban | mgt1
3976 | LUM | landuse.lum | lulc_hru | OV_MANN |  | 8 | * | ovn | Manning's n value for overland flow | none | numeric | 0.01 | 30 | 0.1 | 3 |  |  |  |  | landuse_lum\ovn.docx | x | ovn
9954 | LUM | landuse.lum | lulc_hru | TILE_NAME |  | 9 | * | tiledrain | Pointer to tiledrain parameter set | none | string | NA | NA | null | na |  | y |  |  | landuse_lum\tiledrain.docx | x
9961 | LUM | landuse.lum | lulc_hru | SEP_NAME |  | 10 | * | septic | Pointer to septic system parameter set | none | string | NA | NA | null | na |  | y |  |  | landuse_lum\septic.docx | x
9968 | LUM | landuse.lum | lulc_hru | VFS_NAME |  | 11 | * | fstrip | Pointer to filterstrip parameter set | none | string | NA | NA | null | na |  | y |  |  | landuse_lum\fstrip.docx | x
9975 | LUM | landuse.lum | lulc_hru | GRWW_NAME |  | 12 | * | grassww | Pointer to grassed waterways parameter set | none | string | NA | NA | null | na |  | y |  |  | landuse_lum\grassww.docx | x
9982 | LUM | landuse.lum | lulc_hru | TRC_NAME |  | 13 | * | terrace | Pointer to terraces parameter set | none | string | NA | NA | null | na |  | y |  |  | landuse_lum\terrace.docx | x
9989 | LUM | landuse.lum | lulc_hru | CNTR_NAME |  | 14 | * | contour | Pointer to contour parameter set | none | string | NA | NA | null | na |  | y |  |  | landuse_lum\contour.docx | x
9996 | LUM | landuse.lum | lulc_hru | SC_NAME |  | 15 | * | stcrop | Pointer to strip cropping parameter set | none | string | NA | NA | null | na |  | y |  |  | landuse_lum\stcrop.docx | x
10003 | LUM | landuse.lum | lulc_hru | BMP_NAME |  | 16 | * | bmpuser | Pointer to best management practices parameter set | none | string | NA | NA | null | na |  | y |  |  | landuse_lum\bmpuser.docx | x
7 | LUM | management.sch | mgt_sch | MGT_NAME |  | 1 | * | name | Management schedule name | NA | string | NA | NA | example | na |  |  |  |  | management_sch\name.docx | x
14 | LUM | management.sch | mgt_sch | DESC |  | * | * | * | Description of management schedule | NA | string | NA | NA | Example | na | [5 empty] | x
21 | LUM | management.sch | mgt_sch | NUMB_OPS |  | 2 | * | num_ops | Number of operations | none | integer | 0 |  | 0 | 0 |  |  |  |  | management_sch\num_ops.docx | x
22 | LUM | management.sch | mgt_sch | NUMB_AUTO |  | 3 | * | num_autos | Number of auto schedule | none | integer | 0 |  | 0 | 0 |  | Y |  |  | management_sch\num_auto.docs | x
28 | LUM | management.sch | mgt_sch | OP_TYPE |  | 4 | * | op | Operation Type (plnt; harv;kill;hvkl;till;irr;fert;pest;graz;burn;swep;prtp;skip) + auto for all applic; | NA | string | NA | NA | null | na |  | Y |  |  | management_sch\op.docx | x
35 | LUM | management.sch | mgt_sch | MON |  | 5 | * | mon | Month of operation | none | integer | 1 | 12 | 1 | 0 |  |  |  |  | management_sch\mon.docx | x
42 | LUM | management.sch | mgt_sch | DAY |  | 6 | * | day | Day of Operation | none | integer | 1 | 31 | 1 | 0 |  |  |  |  | management_sch\day.docx | x
72 | LUM | management.sch | mgt_sch | HU_SCH |  | 7 | * | husc | Heat unit schedule | none | numeric |  |  | 0 | 3 |  |  |  |  | management_sch\husc.docx | x
49 | LUM | management.sch | mgt_sch | OP_DATA1 |  | 9 | * | op_char | Operation specific data 1 | NA | string | NA | NA | null | na |  | Y |  |  | management_sch\op_char.docx | x
56 | LUM | management.sch | mgt_sch | OP_DATA2 |  | 10 | * | op_plant | Operation specific data 2 | NA | string | NA | NA | null | na |  | Y |  |  | management_sch\op_plant.docx | x
63 | LUM | management.sch | mgt_sch | OP_OVERRIDE |  | 11 | * | op3 | Override, applicable only to certain operation types | none | numeric |  |  | 0 | 3 |  |  |  |  | management_sch\op3.docx | x
70 | LUM | management.sch | mgt_sch | DATE |  | * | * | * | Full date used for database sorting of operations | NA | date | NA | NA | [7 empty] | x
700 | LUM | cntable.lum | cn_db | CN_ID |  | 1 | * | name | Curve number landuse name | none | string | NA | NA | db | na | X |  |  |  | cntable_lum\name.docx | x
707 | LUM | cntable.lum | cn_db | LANDUSE |  | * | * | * | Land use | NA | string |  |  |  | na | [5 empty] | x
714 | LUM | cntable.lum | cn_db | TREATMENT |  | * | * | * | Treatment/Practice | NA | string |  |  |  | na | [5 empty] | x
721 | LUM | cntable.lum | cn_db | CONDITION |  | * | * | * | Condition of cover | NA | string |  |  |  | na | [5 empty] | x
728 | LUM | cntable.lum | cn_db | CN_A |  | 2 | * | cna | Curve number for hydrologic soil group A | none | numeric | 30 | 100 | db | 1 |  |  |  |  | cntable_lum\cna.docx | x
735 | LUM | cntable.lum | cn_db | CN_B |  | 3 | * | cnb | Curve number for hydrologic soil group B | none | numeric | 30 | 100 | db | 1 |  |  |  |  | cntable_lum\cnb.docx | x
742 | LUM | cntable.lum | cn_db | CN_C |  | 4 | * | cnc | Curve number for hydrologic soil group C | none | numeric | 30 | 100 | db | 1 |  |  |  |  | cntable_lum\cnc.docx | x
749 | LUM | cntable.lum | cn_db | CN_D |  | 5 | * | cnd | Curve number for hydrologic soil group D | none | numeric | 30 | 100 | db | 1 |  |  |  |  | cntable_lum\cnd.docx | x
| LUM | ovn_table.lum | ovn_db | OVN_ID |  | 1 | * | name | name of conservation practice | none | string |  |  | db | na |  |  |  |  | ovn_table.lum | x
| LUM | ovn_table.lum | ovn_db | MANN_N |  | 2 | * | ovn | overland flow mannings n = mean | na | numeric |  |  | db | 1 |  |  |  |  | ovn_table.lum | x
| LUM | ovn_table.lum | onv_db | OVN_MIN |  | 3 | * | ovn_min | overland flow mannings n = min | na | numeric |  |  | db | 1 |  |  |  |  | ovn_table.lum | x
| LUM | ovn_table.lum | onv_db | OVN_MAX |  | 4 | * | ovn_max | overland flow mannings n = max | na | numeric |  |  | db | 1 |  |  |  |  | ovn_table.lum | x
| LUM | cons_prac.lum | cons_prac_db | NAME |  | 1 | * | name | name of conservation practice |  | string | [9 empty] | *
| LUM | cons_prac.lum | cons_prac_db | PFAC |  | 2 | * | pfac | usle p factor |  | numeric | [9 empty] | *
| LUM | cons_prac.lum | cons_prac_db | SL_LEN_MX |  | 3 | * | sl_len_mx | maximum slope length |  | numeric | [9 empty] | *
UPDATE
| UPD | codes.cal | codes_cal | LANDSCAPE_YN |  | 1 | * | ls | (y/n) if y, calib at least one landscape process | NA | string | NA | NA | example | na |  | Y | mgt_sch | OP_DATA1 | initial_plt\name.docx | x | name | user defined | user defined
| UPD | codes.cal | codes_cal | HYD_YN |  | 2 | * | hyd | (y/n) if y, calib hydrologic bal by lu in each reg | NA | string | NA | NA | Example | na | [5 empty] | x
| UPD | codes.cal | codes_cal | SED_YN |  | 3 | * | sed | (y/n) if y, calib sed yld by lu in each reg | NA | string | 1 |  | 1 | na |  |  |  |  | initial_plt\plants_com.docx | x | plants_com | user defined | user defined
| UPD | codes.cal | codes_cal | NUT_YN |  | 4 | * | nut | (y/n) if y, calib nut bal by lu in each reg | NA | string | NA | NA | agrl | na |  | Y | plant_db | PLT_NAME | initial_plt\cpnm.docx | x | cpnm | user defined | user defined
| UPD | codes.cal | codes_cal | PLT_YN |  | 5 | * | plt | (y/n), if y, calib plant growth by plant in each reg | NA | string |  |  | 1 | na |  |  |  |  | initial_plt\igro.docx | x | igro | igro | mgt1
| UPD | codes.cal | codes_cal | CH_SED_YN |  | 6 | * | chsed | (y/n), if y, calib chan widening/bank accretion by stream order | NA | string | 0 | 3500 | 2000 | na |  |  |  |  | initial_plt\phu.docx | x | phu | user defined | user defined
| UPD | codes.cal | codes_cal | CH_NUT_YN |  | 7 | * | chnut | (y/n), if y, calib chan nut bal by stream order | NA | string | 0 | 8 | 0 | na |  |  |  |  | initial_plt\lai.docx | x | lai | user defined | user defined
| UPD | codes.cal | codes_cal | RES_YN |  | 8 | * | res | (y/n), if y, calib res budgets by res | NA | string | 0 | 1000 | 0 | na |  |  |  |  | initial_plt\bioms.docx | x | bioms | user defined | user defined
x
x
6300 | UPD | cal_parms.cal | rng_cal | NAMES |  | 1 | * | name | parameter name (cn2, esco, awc, etc.) |  | string |  |  |  | na |  |  |  |  | ? | x | name
6307 | UPD | cal_parms.cal | rng_cal | TYP |  | 2 | * | ob_typ | object type the parm is associated with (hru,chan,res,..) |  | string |  |  |  | na |  |  |  |  | ? | x | ch_typ
6321 | UPD | cal_parms.cal | rng_cal | ABSMIN |  | 3 | * | absmin | minimum range for variable |  | numeric |  |  |  | 3 |  |  |  |  | ? | x
6328 | UPD | cal_parms.cal | rng_cal | ABSMAX |  | 4 | * | absmax | maximum range for variable |  | numeric |  |  |  | 3 |  |  |  |  | ? | x
6335 | UPD | cal_parms.cal | rng_cal | UNITS |  | 5 | * | units | units used for each parameter |  | integer |  |  |  | 0 |  |  |  |  | ? | x | num_tot
parameters.chg
| UPD | calibration.cal |  | MCAL |  |  |  | mcal | Total number of calibration updates in the file |  | string |  |  |  | na |  |  |  |  | calibration_cal\mcal.docx | x | name
| UPD | calibration.cal |  | NAME |  | 1 | * | name | parameter name (cn2, esco, awc, etc.) |  | string |  |  |  | na |  |  |  |  | calibration_cal\name.docx | x | name
| UPD | calibration.cal |  | CHG_TYP |  | 2 | * | chg_typ | type of change (absval,abschg,pctchg) |  | string |  |  |  | na |  |  |  |  | calibration_cal\chg_typ.docx | x | ch_typ
| UPD | calibration.cal |  | VAL |  | 3 | * | val | value of change |  | real |  |  |  | 3 |  |  |  |  | calibration_cal\val.docx | x
| UPD | calibration.cal |  | CONDS |  | 4 | * | conds | number of conditions |  | integer |  |  |  | 0 |  |  |  |  | calibration_cal\conds.docx | x
| UPD | calibration.cal |  | LYR1 |  | 5 | * | lyr1 | first layer in range for soil vars (0 assumes all layers) |  | integer |  |  |  | 0 |  |  |  |  | calibration_cal\lyr1.docx | x | num_tot
| UPD | calibration.cal |  | LYR2 |  | 6 | * | lyr2 | last layer in range for soil vars (0 assumes all layers) |  | integer |  |  |  | 0 |  |  |  |  | calibration_cal\lyr2e.docx | x
| UPD | calibration.cal |  | YEAR1 |  | 7 | * | year1 | first year for precip and temp |  | integer |  |  |  | 0 |  |  |  |  | calibration_cal\year1.docx | x
| UPD | calibration.cal |  | YEAR2 |  | 8 | * | year2 | last year for precip and temp |  | integer |  |  |  | 0 |  |  |  |  | calibration_cal\year2.docx | x
| UPD | calibration.cal |  | DAY1 |  | 9 | * | day1 | first day in range for precip and temp |  | integer |  |  |  | 0 |  |  |  |  | calibration_cal\day1.docx | x
| UPD | calibration.cal |  | DAY2 |  | 10 | * | day2 | last day in range for precip and temp |  | integer |  |  |  | 0 |  |  |  |  | calibration_cal\day2.docx | x
| UPD | calibration.cal |  | NUM_TOT |  | 11 | * | num_tot | total number of integers to be read |  | integer |  |  |  | 0 |  |  |  |  | calibration_cal\num_tot.docx | x
| UPD | calibration.cal |  | ELEM_CNT |  | 12 | * | num_elem | total number of elements modified |  | integer |  |  |  | 0 |  |  |  |  | calibration_cal\elem_cnt.docx | x
| UPD | calibration.cal |  | NUM |  | 13 | * | num ?? |  |  | integer |  |  |  | 0
| UPD | calibration.cal |  | NUM_COND |  | 14 | * | num_cond ?? |  |  | integer |  |  |  | 0
parameters.chg
| UPD | ls_parms.cal | [5 empty] | mslp | Total number of parameter updates in the file |  | string |  |  |  | na |  |  |  |  | ls_parms_cal\mlsp.docx | x
| UPD | ls_parms.cal |  | NAME |  | 1 | * | name | cn2, terrace, landuse,mgt, etc |  | string |  |  |  | na |  |  |  |  | ls_parms_cal\name.docx | x
| UPD | ls_parms.cal |  | CHG_TYP |  | 2 | * | chg_typ | type of change (absval,abschg,pctchg) |  | string |  |  |  | na |  |  |  |  | ls_parms_cal\chg_typ.docx | x
| UPD | ls_parms.cal |  | NEG |  | 3 | * | neg | negative limit of change |  | numeric |  |  |  | 1 |  |  |  |  | ls_parms_cal\neg.docx | x
| UPD | ls_parms.cal |  | POS |  | 4 | * | pos | positive limit of change |  | numeric |  |  |  | 1 |  |  |  |  | ls_parms_cal\pos.docx | x
| UPD | ls_parms.cal |  | LO |  | 5 | * | lo | lower limit of parameter |  | numeric |  |  |  | 1 |  |  |  |  | ls_parms_cal\lo.docx
| UPD | ls_parms.cal |  | UP |  | 6 | * | up | upper limit of paramete |  | numeric |  |  |  | 1 |  |  |  |  | ls_parms_cal\up.docx
| UPD | ls_regions.cal |  |  |  | 1 | * | mreg | Total number of regions updates in the file |  | string |  |  |  | na |  |  |  |  | ls_regions_cal\mreg.docx | x
| UPD | ls_regions.cal |  | name |  | 1 | * | name | name of region |  | string |  |  |  | na |  |  |  |  | ls_regions_cal\name.docx | x
| UPD | ls_regions.cal |  | lum_num |  | 2 | * | lum_num | number of land uses in each region |  | integer |  |  |  | 0 |  |  |  |  | ls_regions_cal\lum_num.docx | x
| UPD | ls_regions.cal |  | nspu |  | 3 | * | nspu | hru's that are included in the region |  | integer |  |  |  | 0 |  |  |  |  | ls_regions_cal\nspu.docx | x
| UPD | ls_regions.cal |  | elem_cnt |  | 4 | * | elem_cnt | dimension for land uses within a region |  | integer |  |  |  | 0 |  |  |  |  | ls_regions_cal\elem_cnt.docx | x
| UPD | ls_regions.cal |  | name |  | 5 | * | name | name of soft calib process |  | string |  |  |  | na | [5 empty] | x
| UPD | ls_regions.cal |  | srr |  | 6 | * | srr | surface runoff ratio | - or m^3 | real |  |  |  | 2 | [5 empty] | x
| UPD | ls_regions.cal |  | lfr |  | 7 | * | lfr | lateral flow ratio | - or m^3 | real |  |  |  | 2 | [5 empty] | x
| UPD | ls_regions.cal |  | pcr |  | 8 | * | pcr | percolation ratio | - or m^3 | real |  |  |  | 2 | [5 empty] | x
| UPD | ls_regions.cal |  | etr |  | 9 | * | etr | et ratio | - or m^3 | real |  |  |  | 2 | [5 empty] | x
| UPD | ls_regions.cal |  | tfr |  | 10 | * | tfr | tile flow ratio | - or m^3 | real |  |  |  | 2 | [5 empty] | x
| UPD | ls_regions.cal |  | sed |  | 11 | * | sed | sediment yield | t/ha or t | real |  |  |  | 2 | [5 empty] | x
| UPD | ls_regions.cal |  | orgn |  | 12 | * | orgn | organic n yield | kg/ha or kg | real |  |  |  | 2 | [5 empty] | x
| UPD | ls_regions.cal |  | orgp |  | 13 | * | orgp | organic p yield | kg/ha or kg | real |  |  |  | 2 | [5 empty] | x
| UPD | ls_regions.cal |  | no3 |  | 14 | * | no3 | nitrate yield | kg/ha or kg | real |  |  |  | 2 | [5 empty] | x
| UPD | ls_regions.cal |  | solp |  | 15 | * | solp | soluble p yield | kg/ha or kg | real |  |  |  | 2 | [5 empty] | x
| UPD | ch_orders.cal |  | name |  | 1 | * | name |  |  | string |  |  |  | na |  |  |  |  | chan_orders_cal\name.docx | x
| UPD | ch_orders.cal |  | ord_num |  | 2 | * | ord_num |  |  | integer |  |  |  | 0 |  |  |  |  | chan_orders_cal\ord_num.docx | x
| UPD | ch_orders.cal |  | nspu |  | 3 | * | nspu |  |  | integer |  |  |  | 0 |  |  |  |  | chan_orders_cal\nspu.docx | x
| UPD | ch_orders.cal |  | elem_cnt |  | 4 | * | elem_cnt |  |  | integer |  |  |  | 0 |  |  |  |  | chan_orders_cal\elem_cnt.docx | x
| UPD | ch_orders.cal |  | order |  | 5 | * | order |  |  | string |  |  |  | na | [5 empty] | x
| UPD | ch_orders.cal |  | chw_mm |  | 6 | * | chw_mm | [12 empty] | x
| UPD | ch_orders.cal |  | chd_mm |  | 7 | * | chd_mm | [12 empty] | x
| UPD | ch_orders.cal |  | fpd_mm |  | 8 | * | fpd_mm | [12 empty] | x
| UPD | ch_parms.cal | [5 empty] | mchp |  |  | string |  |  |  | na |  |  |  |  | chan_parms_cal\mchp.docx | x
| UPD | ch_parms.cal |  | name |  | 1 | * | name | cn2, terrace, landuse,mgt, etc |  | string |  |  |  | na |  |  |  |  | chan_parms_cal\name.docx | x
| UPD | ch_parms.cal |  | chg_typ |  | 2 | * | chg_typ | type of change (absval,abschg,pctchg) |  | string |  |  |  | na |  |  |  |  | chan_parms_cal\chtyp.docx | x
| UPD | ch_parms.cal |  | neg |  | 3 | * | neg | negative limit of change |  | numeric | [8 empty] | chan_parms_cal\neg.docx | x
| UPD | ch_parms.cal |  | pos |  | 4 | * | pos | positive limit of change |  | numeric | [8 empty] | chan_parms_cal\pos.docx | x
| UPD | ch_parms.cal |  | lo |  | 5 | * | lo | lower limit of parameter |  | numeric | [8 empty] | chan_parms_cal\lo.docx
| UPD | ch_parms.cal |  | up |  | 6 | * | up | upper limit of paramete |  | numeric | [8 empty] | chan_parms_cal\up.docx
INITIALIZATION
9394 | INIT | initial.pst |  | NUMB |  | 3 | * | numb |  |  | integer |  |  |  | 0 |  |  |  | Jeff is not sure if this one is going to stay in | initial_pst\numb.docx | x |  | sep
9401 | INIT | initial.pst |  | NAME |  | 3 | * | name | name of pesticide community |  | string |  |  |  | na |  |  |  |  | initial_pst\name.docx | x |  | sep
9408 | INIT | initial.pst |  | NUM |  | 3 | * | num | number of pesticides in community |  | integer |  |  |  | 0 |  |  |  |  | initial_pst\num.docx | x
9415 | INIT | initial.pst |  | EXCO_DF |  | 3 | * | exco_df | name of export coefficient file for pesticide community |  | real |  |  |  | na |  |  |  |  | initial_pst\exco_df.docx | x
9422 | INIT | initial.pst |  | DR_DF |  | 3 | * | dr_df | name of delivery ratio file for pesticide community |  | real |  |  |  | na |  |  |  |  | initial_pst\dr_df.docx | x
9429 | INIT | initial.pst |  | NAME |  | 4 | * | name | name of pesticide community |  | string | [8 empty] | initial_pst\name.docx | x
9436 | INIT | initial.pst |  | NUM |  | 4 | * | num_db | Pesticide number in pesticide.pst file |  | integer | [8 empty] | initial_pst\num_db.docx | x
| INIT | initial.pst |  | PLT |  | 4 | * | plt | Amount of pesticide on plant at start of simulation (kg/ha) |  | real | [8 empty] | initial_pst\plt.docx
| INIT | initial.pst |  | SOIL |  | 4 | * | soil | Amount of pesticide in soil at start of simulation (kg/ha) |  | real | [8 empty] | initial_pst\soil.docx
| INIT | initial.pst |  | ENR |  | 4 | * | enr | Pesticide enrichment ratio |  | real | [8 empty] | initial_pst\enr.docx
| INIT | initial.plt | ptcom_db | PCOM_NAME |  | 1 | * | name | Plant community name | NA | string | NA | NA | example | na |  | Y | mgt_sch | OP_DATA1 | initial_plt\name.docx | x | name | user defined | user defined
1288 | INIT | initial.plt | ptcom_db | DESC |  | * | * | * | Description, not used in the model | NA | string | NA | NA | Example | na | [5 empty] | x
1295 | INIT | initial.plt | ptcom_db | PLT_CNT |  | 2 | * | plants_com | Plant count in community | none | integer | 1 |  | 1 | 0 |  |  |  |  | initial_plt\plants_com.docx | x | plants_com | user defined | user defined
1302 | INIT | initial.plt | ptcom_db | PLT_NAME |  | 3 | * | cpnm | Plant name | NA | string | NA | NA | agrl | na |  | Y | plant_db | PLT_NAME | initial_plt\cpnm.docx | x | cpnm | user defined | user defined
1309 | INIT | initial.plt | ptcom_db | IGRO |  | 4 | * | igro | Land cover status | none | integer |  |  | 1 | 0 |  |  |  |  | initial_plt\igro.docx | x | igro | igro | mgt1
1316 | INIT | initial.plt | ptcom_db | PHU_MAT |  | 5 | * | phu | Total number of plant heat units to bring plant to maturity | none | numeric | 0 | 3500 | 2000 | 1 |  |  |  |  | initial_plt\phu.docx | x | phu | user defined | user defined
1323 | INIT | initial.plt | ptcom_db | LAI_INI |  | 6 | * | lai | Initial leaf area index | m^2/m^2 | numeric | 0 | 8 | 0 | 2 |  |  |  |  | initial_plt\lai.docx | x | lai | user defined | user defined
1330 | INIT | initial.plt | ptcom_db | BM_INI |  | 7 | * | bioms | Initial biomass | kg/ha | numeric | 0 | 1000 | 0 | 2 |  |  |  |  | initial_plt\bioms.docx | x | bioms | user defined | user defined
1337 | INIT | initial.plt | ptcom_db | PHU_ACC_INI |  | 8 | * | phuacc | Initial fraction of plant heat unit accumulated | fraction | numeric |  |  | 0 | 2 |  |  |  |  | initial_plt\phuacc.docx | x | phuacc | user defined | user defined
1344 | INIT | initial.plt | ptcom_db | POP |  | 9 | * | pop | plant population |  | numeric |  |  | 0 | 2 |  |  |  |  | initial_plt\pop.docx | x |  | user defined | user defined
1351 | INIT | initial.plt | ptcom_db | YRS_INI |  | 10 | * | yrmat | Current age of crop in years | years | numeric |  |  | 0 | 2 |  |  |  |  | initial_plt\yrmat.docx | x | yrmat | user defined | user defined
1358 | INIT | initial.plt | ptcom_db | RSD_INI |  | 11 | * | rsdin | Initial residue cover | kg/ha | numeric | 0 | 10000 | 10000 | 2 |  |  |  |  | initial_plt\rsdin.docx | x | rsdin | user defined | user defined
x
SOILS | [20 empty] | x
1547 | SOILS | soils.sol | soils_db | SOIL_NAME |  | 1 | * | snam | Soil name | NA | string | NA | NA | db | na | X | Y |  |  | soils_sol\snam.docx | x | snam | sname | sol
1554 | SOILS | soils.sol | soils_db | DESC |  | * | * | * | Description, not used in the model | NA | string | NA | NA | db | na | [5 empty] | x
1561 | SOILS | soils.sol | soils_db | LAY_CNT |  | 2 | * | nly | Layer count | none | integer | 1 | 10 | db | 0 |  |  |  |  | soils_sol\nly.docx | x | nly | nlayers | sol
1568 | SOILS | soils.sol | soils_db | HYD_GRP |  | 3 | * | hydgrp | Hydrologic soil group | NA | string | NA | NA | db | na |  |  |  |  | soils_sol\hydgrp.docx | x | hydgrp | hydgrp | sol
1575 | SOILS | soils.sol | soils_db | DP_TOT |  | 4 | * | zmx | Depth of soil | mm | numeric | 0 | 3500 | db | 0 |  |  |  |  | soils_sol\zmx.docx | x | zmx | sol_zmx | sol
1582 | SOILS | soils.sol | soils_db | ANION_EXCL |  | 5 | * | anion_excl | Fraction of porosity from which anions are excluded | fraction | numeric | 0.01 | 1 | db | 1 |  |  |  |  | soils_sol\anion_excl.docx | x | anion_excl | anion_excl | sol
1589 | SOILS | soils.sol | soils_db | PERC_CRK |  | 6 | * | crk | Percolation due to crack flow ArcSWAT: Crack volume potential of soil (m^3/m^3) | mm H2O | numeric | 0 | 1 | db | 1 |  |  |  |  | soils_sol\crk.docx | x | crk | sol_crk | sol
1596 | SOILS | soils.sol | soils_db | TEXTURE |  | 7 | * | texture | Soil texture | NA | string | NA | NA | db | na |  |  |  |  | soils_sol\texture.docx | x | texture | texture | sol
1603 | SOILS | soils.sol | soils_lay_db | SOIL_NAME |  | * | * | * | Soil name | NA | string | NA | NA | db | na |  | Y | soils_db | SOIL_NAME |  | x | snam
1610 | SOILS | soils.sol | soils_lay_db | LAY_NUMB |  | * | * | * | Layer number (1-10) | none | integer | 1 | 10 | db | 0 | [5 empty] | x
1617 | SOILS | soils.sol | soils_lay_db | LAY_DP# |  | 8 | * | z | Depth to bottom of layer | mm | numeric | 0 | 3500 | db | 0 |  |  |  |  | soils_sol\z.docx | x | z | sol_z1 | sol
1624 | SOILS | soils.sol | soils_lay_db | BD# |  | 9 | * | bd | bulk density of layer | g/cm^3 | numeric | 0.9 | 2.5 | db | 2 |  |  |  |  | soils_sol\bd.docx | x | bd | sol_bd1 | sol
1631 | SOILS | soils.sol | soils_lay_db | AWC# |  | 10 | * | awc | Available water capacity of soil layer | mm/mm | numeric | 0 | 1 | db | 2 |  |  |  |  | soils_sol\awc.docx | x | awc | sol_awc1 | sol
1638 | SOILS | soils.sol | soils_lay_db | SOIL_K# |  | 11 | * | k | Saturated hydraulic conductivity of soil layer | mm/hr | numeric | 0 | 2000 | db | 1 |  |  |  |  | soils_sol\k.docx | x | k | sol_k1 | sol
1645 | SOILS | soils.sol | soils_lay_db | CARBON# |  | 12 | * | cbn | Carbon in soil layer | % | numeric | 0.05 | 10 | db | 2 |  |  |  |  | soils_sol\cbn.docx | x | cbn | sol_cbn1 | sol
1652 | SOILS | soils.sol | soils_lay_db | CLAY# |  | 13 | * | clay | Clay in soil layer | % | numeric | 0 | 100 | db | 0 |  |  |  |  | soils_sol\clay.docx | x | clay | clay1 | sol
1659 | SOILS | soils.sol | soils_lay_db | SILT# |  | 14 | * | silt | Silt in soil layer | % | numeric | 0 | 100 | db | 1 |  |  |  |  | soils_sol\silt.docx | x | silt | silt1 | sol
1666 | SOILS | soils.sol | soils_lay_db | SAND# |  | 15 | * | sand | Sand in soil layer | % | numeric | 0 | 100 | db | 1 |  |  |  |  | soils_sol\sand.docx | x | sand | sand1 | sol
1673 | SOILS | soils.sol | soils_lay_db | ROCK# |  | 16 | * | rock | Rock in soil layer | % | numeric | 0 | 100 | db | 0 |  |  |  |  | soils_sol\rock.docx | x | rock | rock1 | sol
1680 | SOILS | soils.sol | soils_lay_db | ALB# |  | 17 | * | alb | Soil albedo when soil is moist | none | numeric | 0 | 0.25 | db | 1 |  |  |  |  | soils_sol\alb.docx | x | alb | sol_alb1 | sol
1687 | SOILS | soils.sol | soils_lay_db | USLE_K# |  | 18 | * | usle_k | USLE equation soil erodibility (K) factor | mm/hr | numeric | 0 | 0.65 | db | 1 |  |  |  |  | soils_sol\usle_k.docx | x | usle_k | usle_k1 | sol
1694 | SOILS | soils.sol | soils_lay_db | EC# |  | 19 | * | ec | Electrical conductivity of soil layer | dS/m | numeric | 0 | 100 | db | 1 |  |  |  |  | soils_sol\ec.docx | x | ec | sol_ec1 | sol
1701 | SOILS | soils.sol | soils_lay_db | CACO3# |  | 20 | * | cal | CaCO3 in soil layer | % | numeric | 0 | 65 | db | 1 |  |  |  |  | soils_sol\cal.docx | x | cal | sol_cal1 | sol
1708 | SOILS | soils.sol | soils_lay_db | PH# |  | 21 | * | ph | pH value of soil layer | none | numeric | 3 | 10 | db | 1 |  |  |  |  | soils_sol\ph.docx | x | ph | sol_ph1 | sol
x
x
7609 | SOILS | nutrients.sol | nut_sol | SNUT_NAME |  | 1 | * | name | Soil test (nutrient profile) name | NA | string | NA | NA | Example |  | X | Y |  |  | nutrients_sol\name.docx | x
7616 | SOILS | nutrients.sol | nut_sol | DESC |  | * | * | * | Description, not used in the model | NA | string | NA | NA | Example | [6 empty] | x |  | new skip | new skip
7623 | SOILS | nutrients.sol | nut_sol | EXP_CO |  | 2 | * | exp_co | Depth coefficient to adjust concentrations for depth |  | numeric |  |  | 13 | 3 |  |  |  |  | nutrients_soil\exp_co.docx | x |  | new skip | new skip
7630 | SOILS | nutrients.sol | nut_sol | TOTAL_N |  | 3 | * | totaln | Total N in soil | ppm | numeric |  |  | 6 | 1 |  |  |  |  | nutrients_soil\totaln.docx | x |  | new skip | new skip
7637 | SOILS | nutrients.sol | nut_sol | MINN |  | 4 | * | inorgn | Inorganic N in soil surface | ppm | numeric |  |  | 3 | 1 |  |  |  |  | nutrients_soil\inorgn.docx | x |  | new skip | new skip
7644 | SOILS | nutrients.sol | nut_sol | ORGN |  | 5 | * | orgn | Organic N in soil surface | ppm | numeric |  |  | 3 | 1 |  |  |  |  | nutrients_soil\orgn.docx | x |  | new skip | new skip
7651 | SOILS | nutrients.sol | nut_sol | TOTAL_P |  | 6 | * | totalp | Total P in soil surface | ppm | numeric |  |  | 3.5 | 1 |  |  |  |  | nutrients_soil\totalp.docx | x |  | new skip | new skip
7658 | SOILS | nutrients.sol | nut_sol | MINP |  | 7 | * | inorgp | Inorganic P in soil surface | ppm | numeric |  |  | 0.4 | 1 |  |  |  |  | nutrients_soil\inorgp.docx | x
7665 | SOILS | nutrients.sol | nut_sol | ORGP |  | 8 | * | orgp | Organic P in soil surface | ppm | numeric |  |  | 0.15 | 1 |  |  |  |  | nutrients_soil\orgp.docx | x |  | new skip | new skip
7672 | SOILS | nutrients.sol | nut_sol | WAT_SOLP |  | 9 | * | watersol_p | Water soluble P in soil surface | ppm | numeric |  |  | 0.25 | 2 |  |  |  |  | nutrients_soil\watersol_p.docx | x |  | new skip | new skip
7679 | SOILS | nutrients.sol | nut_sol | H3A_P |  | 10 | * | h3a_p | H3A P in soil surface | ppm | numeric |  |  | 1.2 | 2 |  |  |  |  | nutrients_soil\h3a_p.docx | x |  | new skip | new skip
7686 | SOILS | nutrients.sol | nut_sol | MEHLICH_P |  | 11 | * | mehlich_p | Mehlich P in soil surface | ppm | numeric |  |  | 0.85 | 1 |  |  |  |  | nutrients_soil\mehlich_p.docx | x |  | new skip | new skip
7693 | SOILS | nutrients.sol | nut_sol | BRAY_STRONG_P |  | 12 | * | bray_strong_p | Bray P in soil surface | ppm | numeric |  |  | 0.85 | 2 |  |  |  |  | nutrients_soil\bray_strong_p.docx | x
x
DECISION_TABLE (needs work)
| DECISION_TABLE | d_table.dtl | D_TBL | MDTBL |  | 2
| DECISION_TABLE | d_table.dtl | D_TBL | DTBL_NAME |  | 5 | * | name | name of the decision table |  | string | na | na |  | na
| DECISION_TABLE | d_table.dtl | D_TBL | DTBL_CONDS |  | 5 | * | conds | number of conditions |  | integer |  |  |  | 0
| DECISION_TABLE | d_table.dtl | D_TBL | DTBL_ALTS |  | 5 | * | alts | number of alternatives |  | integer |  |  |  | 0
| DECISION_TABLE | d_table.dtl | D_TBL | DTBL_ACTS |  | 5 | * | acts | number of actions |  | integer |  |  |  | 0
| DECISION_TABLE | d_table.dtl | D_TBL | DTBL_VAR |  | 7 |  | var | condition variable (ie volume, flow, sw, time, etc) |  | string | na | na |  | na
| DECISION_TABLE | d_table.dtl | D_TBL | DTBL_OB |  | 7 |  | obj | object variable (ie res, hru, canal, etc) |  | string | na | na |  | na
| DECISION_TABLE | d_table.dtl | D_TBL | DTBL_OBNUM |  | 7 |  | ob_num | object number |  | integer |  |  |  | 0
| DECISION_TABLE | d_table.dtl | D_TBL | DTBL_LIMVAR |  | 7 |  | lim_var | limit variable (ie evol, pvol, fc, ul, etc) |  | string | na | na |  | na
| DECISION_TABLE | d_table.dtl | D_TBL | DTBL_LIMOP |  | 7 |  | lim_op | limit operator (*,+,-) |  | string | na | na |  | na
| DECISION_TABLE | d_table.dtl | D_TBL | DTBL_LIMCONST |  | 7 |  | lim_const | limit constant |  | real |  |  |  | 0.2
| DECISION_TABLE | d_table.dtl | D_TBL | DTBL_ALT |  | 7 |  | alt | condition alternatives |  | string | na | na |  | na
| DECISION_TABLE | d_table.dtl | D_TBL | DTBL_ACT_NAME |  | 9 |  | name | name of action |  | string | na | na |  | na
| DECISION_TABLE | d_table.dtl | D_TBL | DTBL_ACT_TYP |  | 9 |  | typ | type of action |  | string | na | na |  | na
| DECISION_TABLE | d_table.dtl | D_TBL | DTBL_OPTION |  | 9 |  | option | action option (specific to type of action (ie for res, option to input rate,days of drawdown, weir equ pointer, etc) |  | string | na | na |  | na
| DECISION_TABLE | d_table.dtl | D_TBL | DTBL_CONST |  | 9 |  | const | constant used for rate, days, etc. |  | integer |  |  |  | 0
| DECISION_TABLE | d_table.dtl | D_TBL | DTBL_FILE_POINTER |  | 9 |  | file_pointer | pointer for option (ie weir equation pointer) |  | string | na | na |  | na
| DECISION_TABLE | d_table.dtl | D_TBL | DTBL_ACT_OUTCOMES |  | 9 |  | act_outcomes | action outcomes ('y' to perform action; 'n' to not perform) |  | string | na | na |  | na
CONSTITUENTS | [20 empty] | x
9646 | CONSTITUENTS | constituents.cs | cs_dat | CS_NAME |  | 1 | * | name | name of the constituent |  | string | na | na |  | na |  |  |  |  | constituents_cs\name.docx | x
9653 | CONSTITUENTS | constituents.cs | cs_dat | UNITS |  | 2 | * | units | units 1=mass; 2=mass/area; 3=frac for dr; 4=cms and concentration |  | integer | 0 | 4 | 1 | 0 |  |  |  |  | constituents_cs\units.docx | x
9660 | CONSTITUENTS | constituents.cs | cs_dat | PEST_COM |  | 3 | * | pest_com | name of pesticide community (pesticide.com) |  | string | na | na |  | na |  |  |  |  | constituents_cs\pest_com.docx | x
9667 | CONSTITUENTS | constituents.cs | cs_dat | PEST_DAT |  | 4 | * | pest_dat | name of pesticide data (filename for recall, and object in file for exco/dr) |  | string | na | na |  | na |  |  |  |  | constituents_cs\pest_dat.docx | x
9674 | CONSTITUENTS | constituents.cs | cs_dat | PATH_COM |  | 5 | * | path_com | name of pathogen community (pathogen.com) |  | string | na | na |  | na |  |  |  |  | constituents_cs\path_com.docx | x
9681 | CONSTITUENTS | constituents.cs | cs_dat | PATH_DAT |  | 6 | * | path_dat | name of pathogen data (filename for recall, and object in file for exco/dr) |  | string | na | na |  | na |  |  |  |  | constituents_cs\path_dat.docx | x
9688 | CONSTITUENTS | constituents.cs | cs_dat | HMET_COM |  | 7 | * | hmet_com | name of heavy metal community (heavy_metal.com) |  | string | na | na |  | na |  |  |  |  | constituents_cs\hmet_com.docx | x
9695 | CONSTITUENTS | constituents.cs | cs_dat | HMET_DAT |  | 8 | * | hmet_dat | name of heavy metal data (filename for recall, and object in file for exco/dr) |  | string | na | na |  | na |  |  |  |  | constituents_cs\hmet_dat.docx | x
9702 | CONSTITUENTS | constituents.cs | cs_dat | SALT_COM |  | 9 | * | salt_com | name of salt ion community (salt_ion.com) |  | string | na | na |  | na |  |  |  |  | constituents_cs\salt_com.docx | x
9709 | CONSTITUENTS | constituents.cs | cs_dat | SALT_DAT |  | 10 | * | salt_dat | name of salt ion data (filename for recall, and object in file for exco/dr) |  | string | na | na |  | na |  |  |  |  | constituents_cs\salt.dat.docx | x
x
x
9730 | CONSTITUENTS | pest.cs | pest_cs | PEST_COM |  | 1 | * | name | name of pesticide community |  | string |  |  |  | na |  |  |  |  | pest_cs\name.docx | x
9737 | CONSTITUENTS | pest.cs | pest_cs | INIT_DF |  | 2 | * | init_df | name of initialization file for pesticide community |  | string |  |  |  | na |  |  |  |  | pest_cs\init_df.docx | x
9744 | CONSTITUENTS | pest.cs | pest_cs | RECALL_DF |  | 3 | * | recall_df | name of recall file for pesticide community |  | string |  |  |  | na |  |  |  |  | pest_cs\recall_df.docx | x
9751 | CONSTITUENTS | pest.cs | pest_cs | EXCO_DF |  | 4 | * | exco_df | name of export coefficient file for pesticide community |  | string |  |  |  | na |  |  |  |  | pest_cs\exco_df.docx | x
9758 | CONSTITUENTS | pest.cs | pest_cs | DR_FR |  | 5 | * | dr_fr | name of delivery ratio file for pesticide community |  | string |  |  |  | na |  |  |  |  | pest_cs\dr_df.docx | x
9765 | CONSTITUENTS | pest.cs | pest_cs | NUM |  | 6 | * | num | number of pesticides in community |  | integer |  |  |  | 0 |  |  |  |  | pest_cs\num.docx | x
9767 | CONSTITUENTS | pest.cs | pest_cs_com | PEST_NAME |  | 7 | * | pests | name of the pesticides in the community |  | string |  |  |  | na |  |  |  |  | pest_cs\pests.docx | x
| CONSTITUENTS | pest.cs | pest_cs_com |  |  | 8 | * | num_db | number in pesticide.pst (xwalked with pests) |  | integer |  |  |  | 0 |  |  |  |  | pest_cs\num_db.docx
[11 empty] | integer |  |  |  | 0
x
9786 | CONSTITUENTS | path.cs | path_cs | PATH_COM |  | 1 | * | name | name of pathogen community |  | string |  |  |  | na |  |  |  |  | path_cs\name.docx | x
9793 | CONSTITUENTS | path.cs | path_cs | INIT_DF |  | 2 | * | init_df | name of initialization file for pathogen community |  | string |  |  |  | na |  |  |  |  | path_cs\init_df.docx | x
9800 | CONSTITUENTS | path.cs | path_cs | RECALL_DF |  | 3 | * | recall_df | name of recall file for pathogen community |  | string |  |  |  | na |  |  |  |  | path_cs\recall_df.docx | x
9807 | CONSTITUENTS | path.cs | path_cs | EXCO_DF |  | 4 | * | exco_df | name of export coefficient file for pathogen community |  | string |  |  |  | na |  |  |  |  | path_cs\exco_df.docx | x
9814 | CONSTITUENTS | path.cs | path_cs | DR_FR |  | 5 | * | dr_fr | name of delivery ratio file for pathogen community |  | string |  |  |  | na |  |  |  |  | path_cs\dr_df.docx | x
9815 | CONSTITUENTS | path.cs | path_cs | NUM |  | 6 | * | num | number of pathogens in community |  | integer |  |  |  | 0 |  |  |  |  | path_cs\num.docx | x
9817 | CONSTITUENTS | path.cs | path_cs_com | PATH_NAME |  | 7 | * | paths | name of the pathogens in the community |  | integer |  |  |  | na | [5 empty] | x
x
x
9842 | CONSTITUENTS | hmet.cs | hmet_cs | HMET_COM |  | 1 | * | name | name of heavy metal community |  | string |  |  |  | na |  |  |  |  | hmet_cs\name.docx | x
9849 | CONSTITUENTS | hmet.cs | hmet_cs | INIT_DF |  | 2 | * | init_df | name of initialization file for heavy metal community |  | string |  |  |  | na |  |  |  |  | hmet_cs\init_df.docx | x
9856 | CONSTITUENTS | hmet.cs | hmet_cs | RECALL_DF |  | 3 | * | recall_df | name of recall file for heavy metal community |  | string |  |  |  | na |  |  |  |  | hmet_cs\recall_df.docx | x
9863 | CONSTITUENTS | hmet.cs | hmet_cs | EXCO_DF |  | 4 | * | exco_df | name of export coefficient file for heavy metal community |  | string |  |  |  | na |  |  |  |  | hmet_cs\exco_df.docx | x
9870 | CONSTITUENTS | hmet.cs | hmet_cs | DR_FR |  | 5 | * | dr_fr | name of delivery ratio file for heavy metal community |  | string |  |  |  | na |  |  |  |  | hmet_cs\dr_df.docx | x
9871 | CONSTITUENTS | hmet.cs | hmet_cs | NUM |  | 6 | * | num | number of heavy metals in community |  | integer |  |  |  | 0 |  |  |  |  | hmet_cs\num.docx | x
9872 | CONSTITUENTS | hmet.cs | hmet_cs_com | HMET_COM |  | * | * | name | name of heavy metal community |  | string |  |  |  | na | [5 empty] | x
9873 | CONSTITUENTS | hmet.cs | hmet_cs_com | HMET_NAME |  | 7 | * | metals | name of the heavy metals in the community |  | string |  |  |  | na | [5 empty] | x
x
x
9898 | CONSTITUENTS | salt.cs | salt_cs | SALT_COM |  | 1 | * | name | name of salt community |  | string |  |  |  | na |  |  |  |  | salt_cs\name.docx | x
9905 | CONSTITUENTS | salt.cs | salt_cs | INIT_DF |  | 2 | * | init_df | name of initialization file for salt community |  | string |  |  |  | na |  |  |  |  | salt_cs\init_df.docx | x
9912 | CONSTITUENTS | salt.cs | salt_cs | RECALL_DF |  | 3 | * | recall_df | name of recall file for salt community |  | string |  |  |  | na |  |  |  |  | salt_cs\recall_df.docx | x
9919 | CONSTITUENTS | salt.cs | salt_cs | EXCO_DF |  | 4 | * | exco_df | name of export coefficient file for salt community |  | string |  |  |  | na |  |  |  |  | salt_cs\exco_df.docx | x
9926 | CONSTITUENTS | salt.cs | salt_cs | DR_FR |  | 5 | * | dr_fr | name of delivery ratio file for saltl community |  | string |  |  |  | na |  |  |  |  | salt_cs\dr_df.docx | x
9933 | CONSTITUENTS | salt.cs | salt_cs | NUM |  | 6 | * | num | number of salts in community |  | integer |  |  |  | 0 |  |  |  |  | salt_cs\num.docx | x
9935 | CONSTITUENTS | salt.cs | salt_cs_com | SALT_NAME |  | 7 | * | salts | name of the salts in the community |  | string |  |  |  | na | [5 empty] | x
REGIONS (table needs work)
| REGIONS | ls_unit.ele |  | NUMB |  | 1 |  |  | landscape cataloging units element number | [5 empty] | na
| REGIONS | ls_unit.ele |  | LCU_NAME |  | 2 |  |  | landscape cataloging units element name | [5 empty] | na
| REGIONS | ls_unit.ele |  | LCU_OBTYP |  | 3 |  |  | landscape cataloging units element object type
| REGIONS | ls_unit.ele |  | LCU_OBTYPNO |  | 4 |  |  | landscape cataloging units element object type number
| REGIONS | ls_unit.ele |  | LCU_BSNFRAC |  | 5 |  |  | landscape cataloging units element basin fraction
| REGIONS | ls_unit.ele |  | LCU_REGFRAC |  | 6 |  |  | landscape cataloging units regions element fraction | [5 empty] | na
| REGIONS | ls_unit.def |  | NUMB |  | 1 |  |  | landscape cataloging units define number
| REGIONS | ls_unit.def |  | LCU_OUT_NAME |  | 2 |  |  | landscape cataloging units define name
| REGIONS | ls_unit.def |  | LCU_OUT_AREA |  | 3 |  |  | landscape cataloging units define area
| REGIONS | ls_unit.def |  | NSPU |  | 4 |  |  | landscape cataloging units define elements | [5 empty] | na
| REGIONS | ls_reg.def |  | NUMB |  | 1 |  |  | landscape cataloging units regions define number
| REGIONS | ls_reg.def |  | LCU_REG_NAME |  | 2 |  |  | landscape cataloging units regions define name
| REGIONS | ls_reg.def |  | LCU_REG_AREA |  | 3 |  |  | landscape cataloging units regions define area
| REGIONS | ls_reg.def |  | NSPU |  | 4 |  |  | landscape cataloging units regions define elements
| REGIONS | ls_cal.reg |  | NUMB |  | 1 |  |  | placement holder - not currently being read in
| REGIONS | ch_catunit.ele |  | NUMB |  | 1 |  |  | placement holder - not currently being read in | [5 empty] | na | [5 empty] | x
| REGIONS | ch_catunit.def |  | NUMB |  | 1 |  |  | channel cataloging units out numb
| REGIONS | ch_catunit.def |  | CCU_OUT_NAME |  | 2 |  |  | channel cataloging units out name
| REGIONS | ch_catunit.def |  | CCU_OUT_AREA |  | 3 |  |  | channel cataloging units out area
| REGIONS | ch_catunit.def |  | NSPU |  | 4 |  |  | channel cataloging units out elements | [5 empty] | na | [5 empty] | x
| REGIONS | ch_reg.def |  | NUMB |  | 1 |  |  | channel cataloging units regions numb
| REGIONS | ch_reg.def |  | CCU_REG_NAME |  | 2 |  |  | channel cataloging units regions name
| REGIONS | ch_reg.def |  | CCU_REG_AREA |  | 3 |  |  | channel cataloging units regions area
| REGIONS | ch_reg.def |  | NSPU |  | 4 |  |  | channel cataloging units regions elements
| REGIONS | aqu_catunit.ele |  | NUMB |  | 1 |  |  | aquifer cataloging units numb
| REGIONS | aqu_catunit.ele |  | AQU_NAME |  | 2 |  |  | aquifer cataloging units name
| REGIONS | aqu_catunit.ele |  | AQU_OBTYP |  | 3 |  |  | aquifer cataloging units object type
| REGIONS | aqu_catunit.ele |  | AQU_OBTYPNO |  | 4 |  |  | aquifer cataloging units object type number
| REGIONS | aqu_catunit.ele |  | AQU_BSNFRAC |  | 5 |  |  | aquifer cataloging units basin fraction
| REGIONS | aqu_catunit.ele |  | AQU_SUBFRAC |  | 6 |  |  | aquifer cataloging units subbasin fraction
| REGIONS | aqu_catunit.ele |  | AQU_REGFRAC |  | 7 |  |  | aquifer cataloging units region fraction
| REGIONS | aqu_catunit.def |  | NUMB |  | 1 |  |  | aquifer cataloging units out numb | [5 empty] | na | [5 empty] | x
| REGIONS | aqu_catunit.def |  | ACU_OUT_NAME |  | 2 |  |  | aquifer cataloging units out name
| REGIONS | aqu_catunit.def |  | ACU_OUT_AREA |  | 3 |  |  | aquifer cataloging units out area
| REGIONS | aqu_catunit.def |  | NSPU |  | 4 |  |  | aquifer cataloging units out elements
| REGIONS | aqu_reg.def |  | NUMB |  | 1 |  |  | aquifer cataloging units regions numb | [5 empty] | na | [5 empty] | x
| REGIONS | aqu_reg.def |  | ACU_REG_NAME |  | 2 |  |  | aquifer cataloging units regions name
| REGIONS | aqu_reg.def |  | ACU_REG_AREA |  | 3 |  |  | aquifer cataloging units regions area
| REGIONS | aqu_reg.def |  | NSPU |  | 4 |  |  | aquifer cataloging units regions elements
| REGIONS | res_catunit.ele |  | NUMB |  | 1 |  |  | reservoir cataloging units numb
| REGIONS | res_catunit.ele |  | RCU_NAME |  | 2 |  |  | reservoir cataloging units name
| REGIONS | res_catunit.ele |  | RCU_OBTYP |  | 3 |  |  | reservoir cataloging units object type | [5 empty] | na | [5 empty] | x
| REGIONS | res_catunit.ele |  | RCU_OBTYPNO |  | 4 |  |  | reservoir cataloging units numb
| REGIONS | res_catunit.ele |  | RCU_BSNFRAC |  | 5 |  |  | reservoir cataloging units numb
| REGIONS | res_catunit.ele |  | RCU_SUBFRAC |  | 6 |  |  | reservoir cataloging units numb
| REGIONS | res_catunit.ele |  | RCU_REGFRAC |  | 7 |  |  | reservoir cataloging units numb | [5 empty] | na | [5 empty] | x
| REGIONS | res_catunit.def |  | NUMB |  | 1 |  |  | reservoir cataloging out numb
| REGIONS | res_catunit.def |  | RCU_OUT_NAME |  | 2 |  |  | reservoir cataloging out name
| REGIONS | res_catunit.def |  | RCU_OUT_AREA |  | 3 |  |  | reservoir cataloging out area
| REGIONS | res_catunit.def |  | NSPU |  | 4 |  |  | reservoir cataloging out elments
| REGIONS | res_reg.def |  | NUMB |  | 1 |  |  | reservoir cataloging unit region define numb
| REGIONS | res_reg.def |  | RCU_CAL_NAME |  | 2 |  |  | reservoir cataloging unit region define name | [5 empty] | na | [5 empty] | x
| REGIONS | res_reg.def |  | RCU_CAL_AREA |  | 3 |  |  | reservoir cataloging unit region define area
| REGIONS | res_reg.def |  | NSPU |  | 4 |  |  | reservoir cataloging unit region define element
| REGIONS | rec_catunit.ele |  | NUMB |  | 1 |  |  | point source cataloging unit numb
| REGIONS | rec_catunit.ele |  | PCU_NAME |  | 2 |  |  | point source cataloging unit name | [5 empty] | na | [5 empty] | x
| REGIONS | rec_catunit.ele |  | PCU_OBTYP |  | 3 |  |  | point source cataloging unit object type
| REGIONS | rec_catunit.ele |  | PCU_OBTYNO |  | 4 |  |  | point source cataloging unit object type number
| REGIONS | rec_catunit.ele |  | PCU_BSNFRAC |  | 5 |  |  | point source cataloging unit basin fraction
| REGIONS | rec_catunit.ele |  | PCU_SUBFRAC |  | 6 |  |  | point source cataloging unit subbasin fraction
| REGIONS | rec_catunit.ele |  | PCU_REGFRAC |  | 7 |  |  | point source cataloging unit region fraction
| REGIONS | rec_catunit.def |  | NUMB |  | 1 |  |  | point source cataloging unit numb define | [5 empty] | na | [5 empty] | x
| REGIONS | rec_catunit.def |  | PCU_OUT_NAME |  | 2 |  |  | point source cataloging unit name define
| REGIONS | rec_catunit.def |  | PCU_OUT_AREA |  | 3 |  |  | point source cataloging unit area define
| REGIONS | rec_catunit.def |  | NSPU |  | 4 |  |  | point source cataloging unit elements define
| REGIONS | rec_reg.def |  | NUMB |  | 1 |  |  | point source cataloging unit region numb | [5 empty] | na | [5 empty] | x
| REGIONS | rec_reg.def |  | PCU_REG_NAME |  | 2 |  |  | point source cataloging unit region name
| REGIONS | rec_reg.def |  | PCU_REG_AREA |  | 3 |  |  | point source cataloging unit region area
| REGIONS | rec_reg.def |  | NSPU |  | 4 |  |  | point source cataloging unit region element
4571 | Sub | NONE | hru_sub_key | HRU_NUMB |  | * | * | * | HRU number | none | integer |  |  |  |  | X | Y |  |  | ? | x
4578 | Sub | NONE | hru_sub_key | HRU_NAME |  | * | * | * | HRU name | NA | string | [5 empty] | Y |  |  | ? | x
4585 | Sub | NONE | hru_sub_key | SUB_NUMB |  | * | * | * | Subbasin number | none | integer | [5 empty] | Y |  |  | ? | x
4592 | Sub | NONE | hru_sub_key | SUB_NAME |  | * | * | * | Subbasin name | NA | string | [5 empty] | Y |  |  | ? | x
x
OUTPUT | [20 empty] | x
| output | hyd-out.out | hyd_out.out | day | time | 1 | * | day | day |  | integer | 1 | 366 |  | 0
| output | hyd-out.out | hyd_out.out | yrs | year | 2 | * | yrs | year |  | integer | 1 |  |  | 0
| output | hyd-out.out | hyd_out.out | icmd | type | 3 | * | icmd | icmd | sequential object number | integer |  |  |  | 0
| output | hyd-out.out | hyd_out.out | typ | typ_no | 4 | * | typ | typ | type | string |  |  |  | na
| output | hyd-out.out | hyd_out.out | temp | temp_degc | 5 | * | temp | temperature | deg temp | numeric | 0 |  | 0 | 3
| output | hyd-out.out | hyd_out.out | flo | flo_m^3 | 6 | * | flo | volume of water | m^3 | numeric | 0 |  | 0 | 3
| output | hyd-out.out | hyd_out.out | sed | sed_mtons | 7 | * | sed | sediment | metric tons | numeric | 0 |  | 0 | 3
| output | hyd-out.out | hyd_out.out | orgn | orgn_kgN | 8 | * | orgn | organic N | kg N | numeric | 0 |  | 0 | 3
| output | hyd-out.out | hyd_out.out | sedp | sedp_kgP | 9 | * | sedp | organic P | kg P | numeric | 0 |  | 0 | 3
| output | hyd-out.out | hyd_out.out | no3 | no3_kgN | 10 | * | no3 | NO3-N | kg N | numeric | 0 |  | 0 | 3
| output | hyd-out.out | hyd_out.out | solp | solp_kgP | 11 | * | solp | mineral (soluble P) | kg P | numeric | 0 |  | 0 | 3
| output | hyd-out.out | hyd_out.out | psol | psol_mgpst | 12 | * | psol | pesticide in solution | mg pst | numeric | 0 |  | 0 | 3
| output | hyd-out.out | hyd_out.out | psor | psor_mgpst | 13 | * | psor | pestitice sorbed to sediment | mg pst | numeric | 0 |  | 0 | 3
| output | hyd-out.out | hyd_out.out | chla | chla_kg | 14 | * | chla | chlorophyll-a | kg | numeric | 0 |  | 0 | 3
| output | hyd-out.out | hyd_out.out | nh3 | nh3_kgN | 15 | * | nh3 | NH3 | kg N | numeric | 0 |  | 0 | 3
| output | hyd-out.out | hyd_out.out | no2 | no2_kgN | 16 | * | no2 | NO2 | kg N | numeric | 0 |  | 0 | 3
| output | hyd-out.out | hyd_out.out | cbod | cbod_kg | 17 | * | cbod | carbonaceous biological oxygen demand | kg | numeric | 0 |  | 0 | 3
| output | hyd-out.out | hyd_out.out | dox | dox_kg | 18 | * | dox | dissolved oxygen | kg | numeric | 0 |  | 0 | 3
| output | hyd-out.out | hyd_out.out | bacp | bacp_#cfu/100ml | 19 | * | bacp | persistent bacteria | # cfu/100ml | numeric | 0 |  | 0 | 3
| output | hyd-out.out | hyd_out.out | baclp | baclp_#cfu/100ml | 20 | * | baclp | less persistent bacteria | # cfu/100ml | numeric | 0 |  | 0 | 3
| output | hyd-out.out | hyd_out.out | met1 | met1_kg | 21 | * | met1 | conservative metal #1 | kg | numeric | 0 |  | 0 | 3
| output | hyd-out.out | hyd_out.out | met2 | met2_kg | 22 | * | met2 | conservative metal #2 | kg | numeric | 0 |  | 0 | 3
| output | hyd-out.out | hyd_out.out | met3 | met3_kg | 23 | * | met3 | conservative metal #3 | kg | numeric | 0 |  | 0 | 3
| output | hyd-out.out | hyd_out.out | san | SAND | 24 | * | san | detached sand | tons | numeric | 0 |  | 0 | 3
| output | hyd-out.out | hyd_out.out | sil | SILT | 25 | * | sil | detached silt | tons | numeric | 0 |  | 0 | 3
| output | hyd-out.out | hyd_out.out | cla | CLAY | 26 | * | cla | detached clay | tons | numeric | 0 |  | 0 | 3
| output | hyd-out.out | hyd_out.out | sag | sag_tons | 27 | * | sag | detached small ag | tons | numeric | 0 |  | 0 | 3
| output | hyd-out.out | hyd_out.out | lag | lag_tons | 28 | * | lag | detached large ag | tons | numeric | 0 |  | 0 | 3
| output | hyd-out.out | hyd_out.out | grv | grv_tons | 29 | * | grv | gravel | tons | numeric | 0 |  | 0 | 3
| output | channel.out | cha.out | day | time | 1 | * | day |  |  | integer |  |  |  | 0
| output | channel.out | cha.out | yrc | year | 2 | * | yrc | number of the year |  | integer |  |  |  | 0
| output | channel.out | cha.out | jrch | unit | 3 | * | jrch | unit |  | integer |  |  |  | 0
| output | channel.out | cha.out | flo_in | floin_m^3/s | 4 | * | flo_in |  | (m^3/s) | numeric | 0 |  |  | 3
| output | channel.out | cha.out | flo_out | floout_m^3/s | 5 | * | flo_out |  | (m^3/s) | numeric | 0 |  |  | 3
| output | channel.out | cha.out | evap | evap_m^3/s | 6 | * | evap |  | (m^3/s) | numeric | 0 |  |  | 3
| output | channel.out | cha.out | tloss | tloss_m^3/s | 7 | * | tloss |  | (m^3/s) | numeric | 0 |  |  | 3
| output | channel.out | cha.out | sed_in | sedin_tons | 8 | * | sed_in |  | (tons) | numeric | 0 |  |  | 3
| output | channel.out | cha.out | sed_out | sedout_tons | 9 | * | sed_out |  | (tons) | numeric | 0 |  |  | 3
| output | channel.out | cha.out | sed_conc | sedconc_mg/L | 10 | * | sed_conc |  | (mg/L) | numeric | 0 |  |  | 3
| output | channel.out | cha.out | orgn_in | orgnin_kgN | 11 | * | orgn_in |  | (kg N) | numeric | 0 |  |  | 3
| output | channel.out | cha.out | orgn_out | orgnout_kgN | 12 | * | orgn_out |  | (kg N) | numeric | 0 |  |  | 3
| output | channel.out | cha.out | orgp_in | orgpin_kgP | 13 | * | orgp_in |  | (kg P) | numeric | 0 |  |  | 3
| output | channel.out | cha.out | orgp_out | orgpout_kgP | 14 | * | orgp_out |  | (kg P) | numeric | 0 |  |  | 3
| output | channel.out | cha.out | no3_in | no3in_kgN | 15 | * | no3_in |  | (kg N) | numeric | 0 |  |  | 3
| output | channel.out | cha.out | no3_out | no3out_kgN | 16 | * | no3_out |  | (kg N) | numeric | 0 |  |  | 3
| output | channel.out | cha.out | nh4_in | nh4in_kg | 17 | * | nh4_in |  | (kg) | numeric | 0 |  |  | 3
| output | channel.out | cha.out | nh4_out | nh4out_kg | 18 | * | nh4_out |  | (kg) | numeric | 0 |  |  | 3
| output | channel.out | cha.out | no2_in | no2in_kg | 19 | * | no2_in |  | (kg) | numeric | 0 |  |  | 3
| output | channel.out | cha.out | no2_out | no2out_kg | 20 | * | no2_out |  | (kg) | numeric | 0 |  |  | 3
| output | channel.out | cha.out | solp_in | solpin_kgP | 21 | * | solp_in |  | (kg P) | numeric | 0 |  |  | 3
| output | channel.out | cha.out | solp_out | solpout_kgP | 22 | * | solp_out |  | (kg P) | numeric | 0 |  |  | 3
| output | channel.out | cha.out | chla_in | chlain_kg | 23 | * | chla_in |  | (kg) | numeric | 0 |  |  | 3
| output | channel.out | cha.out | chla_out | chlaout_kg | 24 | * | chla_out |  | (kg) | numeric | 0 |  |  | 3
| output | channel.out | cha.out | cbod_in | cbodin_kg | 25 | * | cbod_in |  | (kg) | numeric | 0 |  |  | 3
| output | channel.out | cha.out | cbod_out | cbodout_kg | 26 | * | cbod_out |  | (kg) | numeric | 0 |  |  | 3
| output | channel.out | cha.out | dis_in | disin_kg | 27 | * | dis_in |  | (kg) | numeric | 0 |  |  | 3
| output | channel.out | cha.out | dis_out | disout_kg | 28 | * | dis_out |  | (kg) | numeric | 0 |  |  | 3
| output | channel.out | cha.out | solpst_in | olpsti_mgpst | 29 | * | solpst_in |  | (mg pst) | numeric | 0 |  |  | 3
| output | channel.out | cha.out | solpst_out | olpsto_mgpst | 30 | * | solpst_out |  | (mg pst) | numeric | 0 |  |  | 3
| output | channel.out | cha.out | sorbpst_in | rbpsti_mgpst | 31 | * | sorbpst_in |  | (mg pst) | numeric | 0 |  |  | 3
| output | channel.out | cha.out | sorbpst_out | rbpsto_mgpst | 32 | * | sorbpst_out |  | (mg pst) | numeric | 0 |  |  | 3
| output | channel.out | cha.out | react | react_mgpst | 33 | * | react |  | (mg pst) | numeric | 0 |  |  | 3
| output | channel.out | cha.out | volat | volat_mg | 34 | * | volat |  | (mg) | numeric | 0 |  |  | 3
| output | channel.out | cha.out | setlpst | etlpst_mgpst | 35 | * | setlpst |  | (mg pst) | numeric | 0 |  |  | 3
| output | channel.out | cha.out | resuspst | resuspst_mg | 36 | * | resuspst |  | (mg) | numeric | 0 |  |  | 3
| output | channel.out | cha.out | difus | difus_mgpst | 37 | * | difus |  | mg pst | numeric | 0 |  |  | 3
| output | channel.out | cha.out | reactb | reactb_sedmg | 38 | * | reactb |  | pst/sed (mg) | numeric | 0 |  |  | 3
| output | channel.out | cha.out | bury | bury_burymg | 39 | * | bury |  | pst bury (mg) | numeric | 0 |  |  | 3
| output | channel.out | cha.out | sedpest | sedpest_mg | 40 | * | sedpest | pst in rivbed sed mg |  | numeric | 0 |  |  | 3
| output | channel.out | cha.out | bacp | bacp | 41 | * | bacp | persistent bact out |  | numeric | 0 |  |  | 3
| output | channel.out | cha.out | baclp | baclp | 42 | * | baclp | lpersistent bact out |  | numeric | 0 |  |  | 3
| output | channel.out | cha.out | met1 | met1 | 43 | * | met1 | cmetal #1 |  | numeric | 0 |  |  | 3
| output | channel.out | cha.out | met2 | met2 | 44 | * | met2 | cmetal #2 |  | numeric | 0 |  |  | 3
| output | channel.out | cha.out | met3 | met3 | 45 | * | met3 | cmetal #3 |  | numeric | 0 |  |  | 3
| output | channel.out | cha.out | sand_in | sand_in | 46 | * | sand_in | sand in |  | numeric | 0 |  |  | 3
| output | channel.out | cha.out | sand_out | sand_out | 47 | * | sand_out | sand out |  | numeric | 0 |  |  | 3
| output | channel.out | cha.out | silt_in | silt_in | 48 | * | silt_in | silt_in |  | numeric | 0 |  |  | 3
| output | channel.out | cha.out | silt_out | silt_out | 49 | * | silt_out | silt_out |  | numeric | 0 |  |  | 3
| output | channel.out | cha.out | clay_in | clay_in | 50 | * | clay_in | clay_in |  | numeric | 0 |  |  | 3
| output | channel.out | cha.out | clay_out | clay_out | 51 | * | clay_out | clay_out |  | numeric | 0 |  |  | 3
| output | channel.out | cha.out | smag_in | smag_in | 52 | * | smag_in | sm ag in |  | numeric | 0 |  |  | 3
| output | channel.out | cha.out | smag_out | smag_out | 53 | * | smag_out | sm ag out |  | numeric | 0 |  |  | 3
| output | channel.out | cha.out | lag_in | lag_in | 54 | * | lag_in | lg ag in |  | numeric | 0 |  |  | 3
| output | channel.out | cha.out | lag_out | lag_out | 55 | * | lag_out | lg ag out |  | numeric | 0 |  |  | 3
| output | channel.out | cha.out | grvl_in | grvl_in | 56 | * | grvl_in | gravel in |  | numeric | 0 |  |  | 3
| output | channel.out | cha.out | grvl_out | grvl_out | 57 | * | grvl_out | gravel out |  | numeric | 0 |  |  | 3
| output | channel.out | cha.out | bnk_ero | bnk_ero | 58 | * | bnk_ero | bank erosion |  | numeric | 0 |  |  | 3
| output | channel.out | cha.out | ch_deg | ch_deg | 59 | * | ch_deg | channel degradation |  | numeric | 0 |  |  | 3
| output | channel.out | cha.out | ch_dep | ch_dep | 60 | * | ch_dep | channel deposition |  | numeric | 0 |  |  | 3
| output | channel.out | cha.out | fp_dep | fp_dep | 61 | * | fp_dep | flood deposition |  | numeric | 0 |  |  | 3
| output | channel.out | cha.out | tot_ssed | tot_ssed | 62 | * | tot_ssed | total suspended sediments |  | numeric | 0 |  |  | 3
| output | hyd_in.out | hyd_in.out | day | time | 1 | * | day | day |  | integer | 1 | 366 |  | 0
| output | hyd_in.out | hyd_in.out | yrs | year | 2 | * | yrs | year |  | integer | 1 |  |  | 0
| output | hyd_in.out | hyd_in.out | icmd | type | 3 | * | icmd | icmd | sequential object number | integer |  |  |  | 0
| output | hyd_in.out | hyd_in.out | typ | typ_no | 4 | * | typ | typ | type | string |  |  |  | na
| output | hyd_in.out | hyd_in.out | temp | temp_degc | 5 | * | temp | temperature | deg temp | numeric | 0 |  | 0 | 3
| output | hyd_in.out | hyd_in.out | flo | flo_m^3 | 6 | * | flo | volume of water | m^3 | numeric | 0 |  | 0 | 3
| output | hyd_in.out | hyd_in.out | sed | sed_mtons | 7 | * | sed | sediment | metric tons | numeric | 0 |  | 0 | 3
| output | hyd_in.out | hyd_in.out | orgn | orgn_kgN | 8 | * | orgn | organic N | kg N | numeric | 0 |  | 0 | 3
| output | hyd_in.out | hyd_in.out | sedp | sedp_kgP | 9 | * | sedp | organic P | kg P | numeric | 0 |  | 0 | 3
| output | hyd_in.out | hyd_in.out | no3 | no3_kgN | 10 | * | no3 | NO3-N | kg N | numeric | 0 |  | 0 | 3
| output | hyd_in.out | hyd_in.out | solp | solp_kgP | 11 | * | solp | mineral (soluble P) | kg P | numeric | 0 |  | 0 | 3
| output | hyd_in.out | hyd_in.out | psol | psol_mgpst | 12 | * | psol | pesticide in solution | mg pst | numeric | 0 |  | 0 | 3
| output | hyd_in.out | hyd_in.out | psor | psor_mgpst | 13 | * | psor | pestitice sorbed to sediment | mg pst | numeric | 0 |  | 0 | 3
| output | hyd_in.out | hyd_in.out | chla | chla_kg | 14 | * | chla | chlorophyll-a | kg | numeric | 0 |  | 0 | 3
| output | hyd_in.out | hyd_in.out | nh3 | nh3_kgN | 15 | * | nh3 | NH3 | kg N | numeric | 0 |  | 0 | 3
| output | hyd_in.out | hyd_in.out | no2 | no2_kgN | 16 | * | no2 | NO2 | kg N | numeric | 0 |  | 0 | 3
| output | hyd_in.out | hyd_in.out | cbod | cbod_kg | 17 | * | cbod | carbonaceous biological oxygen demand | kg | numeric | 0 |  | 0 | 3
| output | hyd_in.out | hyd_in.out | dox | dox_kg | 18 | * | dox | dissolved oxygen | kg | numeric | 0 |  | 0 | 3
| output | hyd_in.out | hyd_in.out | bacp | bacp_#cfu/100ml | 19 | * | bacp | persistent bacteria | # cfu/100ml | numeric | 0 |  | 0 | 3
| output | hyd_in.out | hyd_in.out | baclp | baclp_#cfu/100ml | 20 | * | baclp | less persistent bacteria | # cfu/100ml | numeric | 0 |  | 0 | 3
| output | hyd_in.out | hyd_in.out | met1 | met1_kg | 21 | * | met1 | conservative metal #1 | kg | numeric | 0 |  | 0 | 3
| output | hyd_in.out | hyd_in.out | met2 | met2_kg | 22 | * | met2 | conservative metal #2 | kg | numeric | 0 |  | 0 | 3
| output | hyd_in.out | hyd_in.out | met3 | met3_kg | 23 | * | met3 | conservative metal #3 | kg | numeric | 0 |  | 0 | 3
| output | hyd_in.out | hyd_in.out | san | san_tons | 24 | * | san | detached sand | tons | numeric | 0 |  | 0 | 3
| output | hyd_in.out | hyd_in.out | sil | sil_tons | 25 | * | sil | detached silt | tons | numeric | 0 |  | 0 | 3
| output | hyd_in.out | hyd_in.out | cla | cla_tons | 26 | * | cla | detached clay | tons | numeric | 0 |  | 0 | 3
| output | hyd_in.out | hyd_in.out | sag | sag_tons | 27 | * | sag | detached small ag | tons | numeric | 0 |  | 0 | 3
| output | hyd_in.out | hyd_in.out | lag | lag_tons | 28 | * | lag | detached large ag | tons | numeric | 0 |  | 0 | 3
| output | hyd_in.out | hyd_in.out | grv | grv_tons | 29 | * | grv | gravel | tons | numeric | 0 |  | 0 | 3
| output | aquifer.out | aqu.out | day | time | 1 | * | yrs | day of the year (julian day) |  | integer | 0 |  | 0 | 0
| output | aquifer.out | aqu.out | yrc | year | 2 | * | yrc | number of the year |  | integer | 0 |  | 0 | 0
| output | aquifer.out | aqu.out | iaq | unit | 3 | * | isd | unit |  | integer | 0 |  | 0 | 0
| output | aquifer.out | aqu.out | flo | flo_mm | 4 | * | flo | flow from aquifer in current time step | m^3 | numeric | 0 |  | 0 | 3
| output | aquifer.out | aqu.out | stor | stor_mm | 5 | * | stor | water storage in aquifer | (mm) | numeric | 0 |  | 0 | 3
| output | aquifer.out | aqu.out | rchrg | rchrg_mm | 6 | * | rchrg | recharge | m^3 | numeric | 0 |  | 0 | 3
| output | aquifer.out | aqu.out | seep | seepage mm | 7 | * | seep | seepage to next object | (mm) | numeric | 0 |  | 0 | 3
| output | aquifer.out | aqu.out | revap | revap_mm | 8 | * | revap | revap | m^3 | numeric | 0 |  | 0 | 3
| output | aquifer.out | aqu.out | hgt | height_m | 9 | * | hgt | groundwater height | m | numeric | 0 |  | 0 | 3
| output | aquifer.out | aqu.out | no3 | no3_kgN/ha | 10 | * | no3_st | nitrate-N concentration in aquifer | kg/ha N | numeric | 0 |  | 0 | 3
| output | aquifer.out | aqu.out | minp | minp_kgP/ha | 11 | * | minp | mineral phosphorus from aquifer on current timestep | kg | numeric | 0 |  | 0 | 3
| output | aquifer.out | aqu.out | orgn | orgn_kgN/ha | 12 | * | orgn |  | kg/ha N | numeric | 0 |  | 0 | 3
| output | aquifer.out | aqu.out | orgp | orgp_kgP/ha | 13 | * | orgp |  | kg/ha P | numeric | 0 |  | 0 | 3
| output | aquifer.out | aqu.out | rchrg_n | rchrgn_kgN/ha | 14 | * | rchrgn | amount of nitrate getting to the shallow aquifer | kg/ha N | numeric | 0 |  | 0 | 3
| output | aquifer.out | aqu.out | nloss | perc_mm | 15 | * | nloss |  | kg/ha N | numeric | 0 |  | 0 | 3
| output | aquifer.out | aqu.out | no3gw | nloss_kgN/ha | 16 | * | no3gw | nitrate loading to reach in groundwater | kg N/ha | numeric | 0 |  | 0 | 3
| output | aquifer.out | aqu.out | seepno3 | nseep_kgN/ha | 17 | * | seepno3 | seepage of no3 to next object | kg | numeric | 0 |  | 0 | 3
| output | deposition .out | dep.out | day | time | 1 | * | yrs | day |  | integer |  |  |  | 0
| output | deposition .out | dep.out | yrs | year | 2 | * | yrc | year |  | integer |  |  |  | 0
| output | deposition .out | dep.out | icmd | type | 3 | * | obtyp | icmd |  | integer |  |  |  | 0
| output | deposition .out | dep.out | typ | typ_no | 4 | * | iotypno | typ |  | string |  |  |  | na
| output | deposition .out | dep.out | temp | temp_degc | 6 | * | temp | temperature | deg temp | numeric | 0 |  | 0 | 3
| output | deposition .out | dep.out | flo | flo_m^3 | 7 | * | flo | volume of water | m^3 | numeric | 0 |  | 0 | 3
| output | deposition .out | dep.out | sed | sed_mtons | 8 | * | sed | sediment | metric tons | numeric | 0 |  | 0 | 3
| output | deposition .out | dep.out | orgn | orgn_kgN | 9 | * | orgn | organic N | kg N | numeric | 0 |  | 0 | 3
| output | deposition .out | dep.out | sedp | sedp_kgP | 10 | * | sedp | organic P | kg P | numeric | 0 |  | 0 | 3
| output | deposition .out | dep.out | no3 | no3_kgN | 11 | * | no3 | NO3-N | kg N | numeric | 0 |  | 0 | 3
| output | deposition .out | dep.out | solp | solp_kgP | 12 | * | solp | mineral (soluble P) | kg P | numeric | 0 |  | 0 | 3
| output | deposition .out | dep.out | psol | psol_mgpst | 13 | * | psol | pesticide in solution | mg pst | numeric | 0 |  | 0 | 3
| output | deposition .out | dep.out | psor | psor_mgpst | 14 | * | psor | pestitice sorbed to sediment | mg pst | numeric | 0 |  | 0 | 3
| output | deposition .out | dep.out | chla | chla_kg | 15 | * | chla | chlorophyll-a | kg | numeric | 0 |  | 0 | 3
| output | deposition .out | dep.out | nh3 | nh3_kgN | 16 | * | nh3 | NH3 | kg N | numeric | 0 |  | 0 | 3
| output | deposition .out | dep.out | no2 | no2_kgN | 17 | * | no2 | NO2 | kg N | numeric | 0 |  | 0 | 3
| output | deposition .out | dep.out | cbod | cbod_kg | 18 | * | cbod | carbonaceous biological oxygen demand | kg | numeric | 0 |  | 0 | 3
| output | deposition .out | dep.out | dox | dox_kg | 19 | * | dox | dissolved oxygen | kg | numeric | 0 |  | 0 | 3
| output | deposition .out | dep.out | bacp | bacp_#cfu/100ml | 20 | * | bacp | persistent bacteria | # cfu/100ml | numeric | 0 |  | 0 | 3
| output | deposition .out | dep.out | baclp | baclp_#cfu/100ml | 21 | * | baclp | less persistent bacteria | # cfu/100ml | numeric | 0 |  | 0 | 3
| output | deposition .out | dep.out | met1 | met1_kg | 22 | * | met1 | conservative metal #1 | kg | numeric | 0 |  | 0 | 3
| output | deposition .out | dep.out | met2 | met2_kg | 23 | * | met2 | conservative metal #2 | kg | numeric | 0 |  | 0 | 3
| output | deposition .out | dep.out | met3 | met3_kg | 24 | * | met3 | conservative metal #3 | kg | numeric | 0 |  | 0 | 3
| output | deposition .out | dep.out | san | san_tons | 25 | * | san | detached sand | tons | numeric | 0 |  | 0 | 3
| output | deposition .out | dep.out | sil | sil_tons | 26 | * | sil | detached silt | tons | numeric | 0 |  | 0 | 3
| output | deposition .out | dep.out | cla | cla_tons | 27 | * | cla | detached clay | tons | numeric | 0 |  | 0 | 3
| output | deposition .out | dep.out | sag | sag_tons | 28 | * | sag | detached small ag | tons | numeric | 0 |  | 0 | 3
| output | deposition .out | dep.out | lag | lag_tons | 29 | * | lag | detached large ag | tons | numeric | 0 |  | 0 | 3
| output | deposition .out | dep.out | grv | grv_tons | 30 | * | grv | gravel | tons | numeric | 0 |  | 0 | 3
| output | hycon.out | hyc.out | II | ? | 1 | * | ii |  |  | integer |  |  |  | 0
| output | hycon.out | hyc.out | NAME | ? | 2 | * | name |  |  | string |  |  |  | na
| output | hycon.out | hyc.out | TYP | ? | 3 | * | typ |  |  | string |  |  |  | na
| output | hycon.out | hyc.out | PROPS | ? | 4 | * | props |  |  | numeric |  |  |  | 3
| output | hydcon.out | hyc.out | PROPS2 | ? | 5 | * | props2 |  |  | numeric |  |  |  | 3
| output | hydcon.out | hyc.out | SRC_TOT | ? | 6 | * | src_tot |  |  | numeric |  |  |  | 3
| output | hydcon.out | hyc.out | RCV_TOT | ? | 7 | * | rcv_tot |  |  | numeric |  |  |  | 3
| output | hydcon.out | hyc.out | OBJ_OUT |  | 8 | * | obj_out |  |  | numeric |  |  |  | 3
| output | hydcon.out | hyc.out | OBTYP_OUT |  | 9 | * | obtyp_out |  |  | numeric |  |  |  | 3
| output | hydcon.out | hyc.out | OBTYPNO_OUT | ? | 10 | * | obtypno_out |  |  | numeric |  |  |  | 3
| output | hydcon.out | hyc.out | HTYP_OUT | ? | 11 | * | htyp_out |  |  | numeric |  |  |  | 3
| output | soils.out | soils.out | I | day | 1 | * | i |  |  | integer |  |  |  | 0
| output | soils.out | soils.out | RSD | sol_rsd | 2 | * | rsd |  | t/ha | numeric |  |  |  | 3
| output | soils.out | soils.out | SOLP_T | sol_p | 3 | * | solp_t |  | kg/ha | numeric |  |  |  | 3
| output | soils.out | soils.out | SOLNO3_T | no3 | 4 | * | solno3_t |  | kg/ha | numeric |  |  |  | 3
| output | soils.out | soils.out | SOLORGN_T | org_n | 5 | * | solorgn_t |  | kg/ha | numeric |  |  |  | 3
| output | soils.out | soils.out | SOLORGP_T | org_p | 6 | * | solorgp_t |  | kg/ha | numeric |  |  |  | 3
| output | soils.out | soils.out | CNDAY | cn | 7 | * | cnday |  |  | numeric |  |  |  | 3
| output | mgt.out | mgt.out | j | hru | 1 | * | hru |  |  | integer |  |  |  | 0
| output | mgt.out | mgt.out | yrc | year | 2 | * | year |  |  | integer |  |  |  | 0
| output | mgt.out | mgt.out | i_mo | mon | 3 | * | mon |  |  | integer |  |  |  | 0
| output | mgt.out | mgt.out | iida | day | 4 | * | day |  |  | integer |  |  |  | 0
| output | mgt.out | mgt.out | plantnm | crop/fert/pest | 5 | * | crop |  |  | string |  |  |  | na
| output | mgt.out | mgt.out | operation | operation | 6 | * | oper |  |  | integer |  |  |  | 3
| output | mgt.out | mgt.out | phubase | phubase | 7 | * | phub |  |  | numeric |  |  |  | 3
| output | mgt.out | mgt.out | phuacc | phuacc | 8 | * | phuacc |  |  | numeric |  |  |  | 3
| output | mgt.out | mgt.out | sw | sol_sw | 9 | * | sw |  |  | numeric |  |  |  | 3
| output | mgt.out | mgt.out | mass | bio_ms | 10 | * | bio |  |  | numeric |  |  |  | 3
| output | mgt.out | mgt.out | rsd | sol_rsd | 11 | * | rsd |  |  | numeric |  |  |  | 3
| output | mgt.out | mgt.out | sol_sumno3 | sol | 12 | * | solno3 |  |  | numeric |  |  |  | 3
| output | mgt.out | mgt.out | sol_sumsolp | sol | 13 | * | solp |  |  | numeric |  |  |  | 3
| output | mgt.out | mgt.out | yield | yield | 14 | * | yld |  |  | numeric |  |  |  | 3
| output | mgt.out | mgt.out | irramt | irr amt | 15 | * | irr |  |  | numeric |  |  |  | 3
| output | mgt.out | mgt.out | amt | amt | 16 | * | amt |  |  | numeric |  |  |  | 3
| output | mgt.out | mgt.out | effmix | mix eff | 17 | * | mix |  |  | numeric |  |  |  | 3
| output | mgt.out | mgt.out | strsn | strsn | 18 | * | strsn |  |  | numeric |  |  |  | 3
| output | mgt.out | mgt.out | strsp | strsp | 19 | * | strsp |  |  | numeric |  |  |  | 3
| output | mgt.out | mgt.out | strstmp | strstmp | 20 | * | strmp |  |  | numeric |  |  |  | 3
| output | mgt.out | mgt.out | strsw | strsw | 21 | * | strsw |  |  | numeric |  |  |  | 3
| output | mgt.out | mgt.out | strsa | strsa | 22 | * | strsa |  |  | numeric |  |  |  | 3
| output | mgt.out | mgt.out | irrsc | irrsc | 23 | * | irrsc |  |  | numeric |  |  |  | 3
| output | mgt.out | mgt.out | irrno | irrno | 24 | * | irrno |  |  | numeric |  |  |  | 3
| output | mgt.out | mgt.out | biomass | biomass | 25 | * | biom |  |  | numeric |  |  |  | 3
| output | mgt.out | mgt.out | tuber | tuber | 26 | * | tuber |  |  | numeric |  |  |  | 3
| output | mgt.out | mgt.out | residue | residue | 27 | * | resis |  |  | numeric |  |  |  | 3
| output | mgt.out | mgt.out | nit | nit | 28 | * | nit |  |  | numeric |  |  |  | 3
| output | mgt.out | mgt.out | phos | phos | 29 | * | phos |  |  | numeric |  |  |  | 3
| output | crop_yld_aa.out | crop_aa.out | time | time | 1 | * | end_yr | ending year |  | integer |  |  |  | 0
| output | crop_yld_aa.out | crop_aa.out | year | year | 2 | * | yrs | number of years |  | integer |  |  |  | 0
| output | crop_yld_aa.out | crop_aa.out | unit | unit | 3 | * | j | unit |  | integer |  |  |  | 0
| output | crop_yld_aa.out | crop_aa.out | plantnm | plantnm | 4 | * | plantnm | plant name |  | string |  |  |  | na
| output | crop_yld_aa.out | crop_aa.out | yield | yield | 5 | * | yield | yield |  | numeric
| output | sd_channel.out | sd_cha.out | day | time | 1 | * | day | not sure about this file???? Gsm |  | integer |  |  |  | 0
| output | sd_channel.out | sd_cha.out | yrc | year | 2 | * | yrc |  |  | integer |  |  |  | 0
| output | sd_channel.out | sd_cha.out | ich | unit | 3 | * | ich |  |  | integer |  |  |  | 0
| output | sd_channel.out | sd_cha.out | floin_m^3/s | floin_m^3/s | 4 | * | ? |  | m^3/s | numeric |  |  |  | 3
| output | sd_channel.out | sd_cha.out | pr_m^3/s | pr_m^3/s | 5 | * | ? |  | m^3/s | numeric |  |  |  | 3
| output | sd_channel.out | sd_cha.out | sedin_tons | sedin_tons | 6 | * | ? |  | tons | numeric |  |  |  | 3
| output | sd_channel.out | sd_cha.out | sedout_tons | sedout_tons | 7 | * | ? |  | tons | numeric |  |  |  | 3
| output | sd_channel.out | sd_cha.out | washld_tons | washld_tons | 8 | * | ? |  | tons | numeric |  |  |  | 3
| output | sd_channel.out | sd_cha.out | bedld_tons | bedld_tons | 9 | * | ? |  | tons | numeric |  |  |  | 3
| output | sd_channel.out | sd_cha.out | dep_tons | dep_tons | 10 | * | ? |  | tons | numeric |  |  |  | 3
| output | sd_channel.out | sd_cha.out | deg_btm_tons | deg_btm_tons | 11 | * | ? |  | tons | numeric |  |  |  | 3
| output | sd_channel.out | sd_cha.out | eg_bank_tons | eg_bank_tons | 12 | * | ? |  | tons | numeric |  |  |  | 3
| output | sd_channel.out | sd_cha.out | chsd_d | hcsed_tons | 13 | * | chsd_d |  | tons | numeric |  |  |  | 3
| output | sd_channel.out | sd_cha.out | chw | width_m | 14 | * | chw |  | m | numeric |  |  |  | 3
| output | sd_channel.out | sd_cha.out | chd | depth_m | 15 | * | chd |  | m | numeric |  |  |  | 3
| output | sd_channel.out | sd_cha.out | chs | slope_m/m | 16 | * | chs |  | m/m | numeric |  |  |  | 3
| output | sd_channel.out | sd_cha.out | hc_len | hclen_m | 17 | * | hc_len |  | m | numeric |  |  |  | 3
| output | yield.out | yld.out | ISD | na | 1 | * | isd |  |  | integer |  |  |  | 0
| output | yield.out | yld.out | DAY | na | 2 | * | day |  |  | integer |  |  |  | 0
| output | yield.out | yld.out | YRC | na | 3 | * | yrc |  |  | integer |  |  |  | 0
| output | yield.out | yld.out | PLANNM | na | 4 | * | plannm |  |  | string |  |  |  | na
| output | yield.out | yld.out | ALAI | na | 5 | * | alai |  |  | numeric |  |  |  | 3
| output | yield.out | yld.out | DM | na | 6 | * | dm |  |  | numeric |  |  |  | 3
| output | yield.out | yld.out | YIELD | na | 7 | * | yield |  |  | numeric |  |  |  | 3
| output | flow_duration_curve.out | flow_dc.out | typ | ob_typ | 1 | * | typ
| output | flow_duration_curve.out | flow_dc.out | props | props | 2 | * | props
| output | flow_duration_curve.out | flow_dc.out | min | min | 3 | * | min |  |  | numeric |  |  | 10000000000 | 3
| output | flow_duration_curve.out | flow_dc.out | p5 | p5 | 4 | * | p5 |  |  | numeric |  |  | 0 | 3
| output | flow_duration_curve.out | flow_dc.out | p10 | p10 | 5 | * | p10 |  |  | numeric |  |  | 0 | 3
| output | flow_duration_curve.out | flow_dc.out | p25 | p25 | 6 | * | p25 |  |  | numeric |  |  | 0 | 3
| output | flow_duration_curve.out | flow_dc.out | p50 | p50 | 7 | * | p50 |  |  | numeric |  |  | 0 | 3
| output | flow_duration_curve.out | flow_dc.out | p75 | p75 | 8 | * | p75 |  |  | numeric |  |  | 0 | 3
| output | flow_duration_curve.out | flow_dc.out | p90 | p90 | 9 | * | p90 |  |  | numeric |  |  | 0 | 3
| output | flow_duration_curve.out | flow_dc.out | max | max | 10 | * | max |  |  | numeric |  |  | 0 | 3
| output | flow_duration_curve.out | flow_dc.out | mean | mean | 11 | * | mean |  |  | numeric |  |  | 0 | 3
| output | diagnostics.out | diag.out | aqu | filename | 1 | * | aqu |  |  | string |  |  |  | na
| output | diagnostics.out | diag.out | msh_aqp | rec | 2 | * | msh_aqp |  |  | integer |  |  |  | 0
| output | diagnostics.out | diag.out | imax | max | 3 | * | imax |  |  | integer |  |  |  | 0
| output | diagnostics.out | diag.out | file status | file status | 4 | * | ??
| output | files_out.out | filesout.out |  | files_out | 1 | * |  |  |  | string |  |  |  | na
| output | files_out.out | filesout.out |  | output files written | 2 | * |  |  |  | string |  |  |  | na
| output | reservoir.out | res.out | DAY | time | 1 | * | day | julian day |  | integer |  |  |  | 0
| output | reservoir.out | res.out | YRS | year | 2 | * | yrs | years |  | integer |  |  |  | 0
| output | reservoir.out | res.out | J | resnum | 3 | * | j |  |  | integer |  |  |  | 0
| output | reservoir.out | res.out | FLOWI | flowi | 4 | * | flowi | flow into res | m^3/s | numeric | 0 |  | 0 | 3
| output | reservoir.out | res.out | flowo | flowo | 5 | * | flowo | flow out of res | m^3/s | numeric | 0 |  | 0 | 3
| output | reservoir.out | res.out | sedi | sedi | 6 | * | sedi | sed entering res | metric tons | numeric | 0 |  | 0 | 3
| output | reservoir.out | res.out | sedo | sedo | 7 | * | sedo | sed leaving res | metric tons | numeric | 0 |  | 0 | 3
| output | reservoir.out | res.out | sedcon | sedcon | 8 | * | sedcon | sed conc in res | mg/L | numeric | 0 |  | 0 | 3
| output | reservoir.out | res.out | pesti | pesti | 9 | * | pesti | pest entering res | mg pst | numeric | 0 |  | 0 | 3
| output | reservoir.out | res.out | reactw | reactw | 10 | * | reactw | pest lost from res through reactions | mg pst | numeric | 0 |  | 0 | 3
| output | reservoir.out | res.out | volatpst | latpst | 11 | * | volatpst | pest lost from res through volatiliza | mg pst | numeric | 0 |  | 0 | 3
| output | reservoir.out | res.out | setlpst | etlpst | 12 | * | setlpst | pest moving from water to sed through | mg pst | numeric | 0 |  | 0 | 3
| output | reservoir.out | res.out | resuspst | suspst | 13 | * | resuspst | pest moving from sed to water through | mg pst | numeric | 0 |  | 0 | 3
| output | reservoir.out | res.out | difus | difus | 14 | * | difus | pest moving from water to sed through | mg pst | numeric | 0 |  | 0 | 3
| output | reservoir.out | res.out | reactb | reactb | 15 | * | reactb | pest lost from res sed layer through | mg pst | numeric | 0 |  | 0 | 3
| output | reservoir.out | res.out | bury | bury | 16 | * | bury | pest lost from res sed layer through | mg pst | numeric | 0 |  | 0 | 3
| output | reservoir.out | res.out | pesto | pesto | 17 | * | pesto | pest transported out of res | mg pst | numeric | 0 |  | 0 | 3
| output | reservoir.out | res.out | pstcon | pstcon | 18 | * | pstcon | pest conc in res water | mg pst/m^3 | numeric | 0 |  | 0 | 3
| output | reservoir.out | res.out | spstcon | pstcon | 19 | * | spstcon | pest conc in res sed layer | mg pst/m^3 | numeric | 0 |  | 0 | 3
| output | reservoir.out | res.out | ev | ev | 20 | * | ev | evap from res | m^3 H2O | numeric | 0 |  | 0 | 3
| output | reservoir.out | res.out | sep | sep | 21 | * | sep | seepage from res | m^3 H2O | numeric | 0 |  | 0 | 3
| output | reservoir.out | res.out | pcp | pcp | 22 | * | pcp | precipitation on res | m^3 H2O | numeric | 0 |  | 0 | 3
| output | reservoir.out | res.out | flwim3 | flwim3 | 23 | * | flwim3 | water flowing into res | m^3 H2O | numeric | 0 |  | 0 | 3
| output | reservoir.out | res.out | flwom3 | flwom3 | 24 | * | flwom3 | water flowing out of res | m^3 H2O | numeric | 0 |  | 0 | 3
| output | reservoir.out | res.out | orgni | orgni | 25 | * | orgni | org N entering res | kg N | numeric | 0 |  | 0 | 3
| output | reservoir.out | res.out | orgno | orgno | 26 | * | orgno | org N leaving res | kg N | numeric | 0 |  | 0 | 3
| output | reservoir.out | res.out | orgpi | orgpi | 27 | * | orgpi | org P entering res | kg P | numeric | 0 |  | 0 | 3
| output | reservoir.out | res.out | orgpo | orgpo | 28 | * | orgpo | org P leaving res | kg P | numeric | 0 |  | 0 | 3
| output | reservoir.out | res.out | no3i | no3i | 29 | * | no3i | nitrate N entering res | kg N | numeric | 0 |  | 0 | 3
| output | reservoir.out | res.out | no3o | no3o | 30 | * | no3o | nitrate N leaving res | kg N | numeric | 0 |  | 0 | 3
| output | reservoir.out | res.out | no2i | no2i | 31 | * | no2i | nitrite entering res | kg N | numeric | 0 |  | 0 | 3
| output | reservoir.out | res.out | no2o | no2o | 32 | * | no2o | nitrite leaving res | kg N | numeric | 0 |  | 0 | 3
| output | reservoir.out | res.out | nh3i | nh3i | 33 | * | nh3i | ammonia entering res | kg N | numeric | 0 |  | 0 | 3
| output | reservoir.out | res.out | nh3o | nh3o | 34 | * | nh3o | ammonia leaving res | kg N | numeric | 0 |  | 0 | 3
| output | reservoir.out | res.out | solpi | solpi | 35 | * | solpi | mineral P entering res | kg P | numeric | 0 |  | 0 | 3
| output | reservoir.out | res.out | solpo | solpo | 36 | * | solpo | mineral P leaving res | kg P | numeric | 0 |  | 0 | 3
| output | reservoir.out | res.out | chlai | chali | 37 | * | chlai | chlorophyll-a entering res | kg chla | numeric | 0 |  | 0 | 3
| output | reservoir.out | res.out | chlao | chlao | 38 | * | chlao | chlorophyll-a leaving res | kg chla | numeric | 0 |  | 0 | 3
| output | reservoir.out | res.out | orgpc | orgpc | 39 | * | orgpc | ave org P conc in res | mg P/L | numeric | 0 |  | 0 | 3
| output | reservoir.out | res.out | solpc | solpc | 40 | * | solpc | ave sol P conc in res | mg P/L | numeric | 0 |  | 0 | 3
| output | reservoir.out | res.out | orgnc | orgnc | 41 | * | orgnc | ave org N in res | mg N/L | numeric | 0 |  | 0 | 3
| output | reservoir.out | res.out | no3c | no3c | 42 | * | no3c | ave nitrate conc in res | mg N/L | numeric | 0 |  | 0 | 3
| output | reservoir.out | res.out | no2c | no2c | 43 | * | no2c | ave nitrite conc in res | mg N/L | numeric | 0 |  | 0 | 3
| output | reservoir.out | res.out | nh3c | nh3c | 44 | * | nh3c | ave ammonia conc in re | mg N/L | numeric | 0 |  | 0 | 3
| output | bsn_chan.out |  | DAY | time | 1 | * | day | julian day |  | integer |  |  |  | 0
| output | bsn_chan.out |  | YRS | year | 2 | * | yrs | years |  | integer |  |  |  | 0
| output | bsn_chan.out |  | J | resnum | 3 | * | j |  |  | integer |  |  |  | 0
| output | bsn_chan.out |  | FLOWI | flowi | 4 | * | flowi | flow into res | m^3/s | numeric | 0 |  | 0 | 3
| output | bsn_chan.out |  | flowo | flowo | 5 | * | flowo | flow out of res | m^3/s | numeric | 0 |  | 0 | 3
| output | bsn_chan.out |  | sedi | sedi | 6 | * | sedi | sed entering res | metric tons | numeric | 0 |  | 0 | 3
| output | bsn_chan.out |  | sedo | sedo | 7 | * | sedo | sed leaving res | metric tons | numeric | 0 |  | 0 | 3
| output | bsn_chan.out |  | sedcon | sedcon | 8 | * | sedcon | sed conc in res | mg/L | numeric | 0 |  | 0 | 3
| output | bsn_chan.out | res.out | pesti | pesti | 9 | * | pesti | pest entering res | mg pst | numeric | 0 |  | 0 | 3
| output | bsn_chan.out | res.out | reactw | reactw | 10 | * | reactw | pest lost from res through reactions | mg pst | numeric | 0 |  | 0 | 3
| output | bsn_chan.out | res.out | volatpst | latpst | 11 | * | volatpst | pest lost from res through volatiliza | mg pst | numeric | 0 |  | 0 | 3
| output | bsn_chan.out | res.out | setlpst | etlpst | 12 | * | setlpst | pest moving from water to sed through | mg pst | numeric | 0 |  | 0 | 3
| output | bsn_chan.out | res.out | resuspst | suspst | 13 | * | resuspst | pest moving from sed to water through | mg pst | numeric | 0 |  | 0 | 3
| output | waterbal.hru | watb_hru.out | day | time | 1 | * | day | julian day |  | integer |  |  |  | 0
| output | waterbal.hru | watb_hru.out | yrc | year | 2 | * | yrc | count of year |  | integer |  |  |  | 0
| output | waterbal.hru | watb_hru.out | j | unit | 3 | * | j |  |  | integer |  |  |  | 0
| output | waterbal.hru | watb_hru.out | precip | prec_mm | 4 | * | precip | prec falling on they HRU during timestep | mm H2O | numeric | 0 |  | 0 | 3
| output | waterbal.hru | watb_hru.out | snofall | snow_mm | 5 | * | snofall | amt of prec falling as snow, sleet or freezing rain during timestep | mm H2O | numeric | 0 |  | 0 | 3
| output | waterbal.hru | watb_hru.out | snomlt | snomlt_mm | 6 | * | snomlt | amt of snow or ice melting during timestep | mm H2O | numeric | 0 |  | 0 | 3
| output | waterbal.hru | watb_hru.out | surq_gen | sq_gen_mm | 7 | * | surq_gen | amt of surf runoff to main channel | mm H2O | numeric | 0 |  | 0 | 3
| output | waterbal.hru | watb_hru.out | latq | latq_mm | 8 | * | latq | amt of lat flow contrib to main channel during HRU during mon | mm H2O | numeric | 0 |  | 0 | 3
| output | waterbal.hru | watb_hru.out | wateryld | wtryld_mm | 9 | * | wateryld | water yld (tot amt of water entering main channel) from HRU during mon | mm H2O | numeric | 0 |  | 0 | 3
| output | waterbal.hru | watb_hru.out | perc | perc_mm | 10 | * | perc | amt of water perc out of the soil profile and into the vadose zone in HRU during mon | mm H2O | numeric | 0 |  | 0 | 3
| output | waterbal.hru | watb_hru.out | et | et_mm | 11 | * | et | actual ET in HRU during mon | mm H2O | numeric | 0 |  | 0 | 3
| output | waterbal.hru | watb_hru.out | tloss | tloss_mm | 12 | * | tloss | amt of trans losses from trib channels in HRU for mon | mm H2O | numeric | 0 |  | 0 | 3
| output | waterbal.hru | watb_hru.out | eplant | eplant_mm | 13 | * | eplant | actual amt of transpiration that occurs during mon in HRU | mm H2O | numeric | 0 |  | 0 | 3
| output | waterbal.hru | watb_hru.out | esoil | esoil_mm | 14 | * | esoil | actual amt of evap (from soil) that occurs during mon in HRU | mm H2O | numeric | 0 |  | 0 | 3
| output | waterbal.hru | watb_hru.out | surq_cont | sq_cont_mm | 15 | * | surq_cont | amt of surf runoff gen during mon in HRU | mm H2O | numeric | 0 |  | 0 | 3
| output | waterbal.hru | watb_hru.out | cn | cn | 16 | * | cn | CN values during mon in HRU | none | numeric | 0 |  | 0 | 3
| output | waterbal.hru | watb_hru.out | sw | sw_mm | 17 | * | sw | sum of daily soil water values used to calc the curve number | mm H2O | numeric | 0 |  | 0 | 3
| output | waterbal.hru | watb_hru.out | pet | pet_mm | 18 | * | pet | pot et on current day in HRU | mm H2O | numeric | 0 |  | 0 | 3
| output | waterbal.hru | watb_hru.out | qtile | qtile_mm | 19 | * | qtile | drainage tile flow contrib to main channel from HRU in mon | mm H2O | numeric | 0 |  | 0 | 3
| output | waterbal.hru | watb_hru.out | irr | irr_mm | 20 | * | irr | amount of water applied to HRU | mm H2O | numeric | 0 |  | 0 | 3
| output | waterbal.sd | watb_sd.out | day | time | 1 | * | day | julian day |  | integer |  |  |  | 0
| output | waterbal.sd | watb_sd.out | yrc | year | 2 | * | yrc | count of year |  | integer |  |  |  | 0
| output | waterbal.sd | watb_sd.out | isd | unit | 3 | * | isd |  |  | integer |  |  |  | 0
| output | waterbal.sd | watb_sd.out | precip | prec_mm | 4 | * | precip | prec falling on they HRU during timestep | mm H2O | numeric | 0 |  | 0 | 3
| output | waterbal.sd | watb_sd.out | snofall | snow_mm | 5 | * | snofall | amt of prec falling as snow, sleet or freezing rain during timestep | mm H2O | numeric | 0 |  | 0 | 3
| output | waterbal.sd | watb_sd.out | snomlt | snomlt_mm | 6 | * | snomlt | amt of snow or ice melting during timestep | mm H2O | numeric | 0 |  | 0 | 3
| output | waterbal.sd | watb_sd.out | surq_gen | sq_gen_mm | 7 | * | surq_gen | amt of surf runoff to main channel | mm H2O | numeric | 0 |  | 0 | 3
| output | waterbal.sd | watb_sd.out | latq | latq_mm | 8 | * | latq | amt of lat flow contrib to main channel during HRU during mon | mm H2O | numeric | 0 |  | 0 | 3
| output | waterbal.sd | watb_sd.out | wateryld | wtryld_mm | 9 | * | wateryld | water yld (tot amt of water entering main channel) from HRU during mon | mm H2O | numeric | 0 |  | 0 | 3
| output | waterbal.sd | watb_sd.out | perc | perc_mm | 10 | * | perc | amt of water perc out of the soil profile and into the vadose zone in HRU during mon | mm H2O | numeric | 0 |  | 0 | 3
| output | waterbal.sd | watb_sd.out | et | et_mm | 11 | * | et | actual ET in HRU during mon | mm H2O | numeric | 0 |  | 0 | 3
| output | waterbal.sd | watb_sd.out | tloss | tloss_mm | 12 | * | tloss | amt of trans losses from trib channels in HRU for mon | mm H2O | numeric | 0 |  | 0 | 3
| output | waterbal.sd | watb_sd.out | eplant | eplant_mm | 13 | * | eplant | actual amt of transpiration that occurs during mon in HRU | mm H2O | numeric | 0 |  | 0 | 3
| output | waterbal.sd | watb_sd.out | esoil | esoil_mm | 14 | * | esoil | actual amt of evap (from soil) that occurs during mon in HRU | mm H2O | numeric | 0 |  | 0 | 3
| output | waterbal.sd | watb_sd.out | surq_cont | sq_cont_mm | 15 | * | surq_cont | amt of surf runoff gen during mon in HRU | mm H2O | numeric | 0 |  | 0 | 3
| output | waterbal.sd | watb_sd.out | cn | cn | 16 | * | cn | CN values during mon in HRU | none | numeric | 0 |  | 0 | 3
| output | waterbal.sd | watb_sd.out | sw | sw_mm | 17 | * | sw | sum of daily soil water values used to calc the curve number | mm H2O | numeric | 0 |  | 0 | 3
| output | waterbal.sd | watb_sd.out | pet | pet_mm | 18 | * | pet | pot et on current day in HRU | mm H2O | numeric | 0 |  | 0 | 3
| output | waterbal.sd | watb_sd.out | qtile | qtile_mm | 19 | * | qtile | drainage tile flow contrib to main channel from HRU in mon | mm H2O | numeric | 0 |  | 0 | 3
| output | waterbal.sd | watb_sd.out | irr | irr_mm | 20 | * | irr | amount of water applied to HRU | mm H2O | numeric | 0 |  | 0 | 3
| output | waterbal.sub | watb_sub.out | day | time | 1 | * | yrs | julian day |  | integer |  |  |  | 0
| output | waterbal.sub | watb_sub.out | yrc | year | 2 | * | yrc | count of year |  | integer |  |  |  | 0
| output | waterbal.sub | watb_sub.out | isub | unit | 3 | * | isd |  |  | integer |  |  |  | 0
| output | waterbal.sub | watb_sub.out | precip | prec_mm | 4 | * | precip | prec falling on they HRU during timestep | mm H2O | numeric | 0 |  | 0 | 3
| output | waterbal.sub | watb_sub.out | snofall | snow_mm | 5 | * | snofall | amt of prec falling as snow, sleet or freezing rain during timestep | mm H2O | numeric | 0 |  | 0 | 3
| output | waterbal.sub | watb_sub.out | snomlt | snomlt_mm | 6 | * | snomlt | amt of snow or ice melting during timestep | mm H2O | numeric | 0 |  | 0 | 3
| output | waterbal.sub | watb_sub.out | surq_gen | sq_gen_mm | 7 | * | surq_gen | amt of surf runoff to main channel | mm H2O | numeric | 0 |  | 0 | 3
| output | waterbal.sub | watb_sub.out | latq | latq_mm | 8 | * | latq | amt of lat flow contrib to main channel during HRU during mon | mm H2O | numeric | 0 |  | 0 | 3
| output | waterbal.sub | watb_sub.out | wateryld | wtryld_mm | 9 | * | wateryld | water yld (tot amt of water entering main channel) from HRU during mon | mm H2O | numeric | 0 |  | 0 | 3
| output | waterbal.sub | watb_sub.out | perc | perc_mm | 10 | * | perc | amt of water perc out of the soil profile and into the vadose zone in HRU during mon | mm H2O | numeric | 0 |  | 0 | 3
| output | waterbal.sub | watb_sub.out | et | et_mm | 11 | * | et | actual ET in HRU during mon | mm H2O | numeric | 0 |  | 0 | 3
| output | waterbal.sub | watb_sub.out | tloss | tloss_mm | 12 | * | tloss | amt of trans losses from trib channels in HRU for mon | mm H2O | numeric | 0 |  | 0 | 3
| output | waterbal.sub | watb_sub.out | eplant | eplant_mm | 13 | * | eplant | actual amt of transpiration that occurs during mon in HRU | mm H2O | numeric | 0 |  | 0 | 3
| output | waterbal.sub | watb_sub.out | esoil | esoil_mm | 14 | * | esoil | actual amt of evap (from soil) that occurs during mon in HRU | mm H2O | numeric | 0 |  | 0 | 3
| output | waterbal.sub | watb_sub.out | surq_cont | sq_cont_mm | 15 | * | surq_cont | amt of surf runoff gen during mon in HRU | mm H2O | numeric | 0 |  | 0 | 3
| output | waterbal.sub | watb_sub.out | cn | cn | 16 | * | cn | CN values during mon in HRU | none | numeric | 0 |  | 0 | 3
| output | waterbal.sub | watb_sub.out | sw | sw_mm | 16 | * | sw | sum of daily soil water values used to calc the curve number | mm H2O | numeric | 0 |  | 0 | 3
| output | waterbal.sub | watb_sub.out | pet | pet_mm | 18 | * | pet | pot et on current day in HRU | mm H2O | numeric | 0 |  | 0 | 3
| output | waterbal.sub | watb_sub.out | qtile | qtile_mm | 19 | * | qtile | drainage tile flow contrib to main channel from HRU in mon | mm H2O | numeric | 0 |  | 0 | 3
| output | waterbal.sub | watb_sub.out | irr | irr_mm | 20 | * | irr | amount of water applied to HRU | mm H2O | numeric | 0 |  | 0 | 3
| output | waterbal.bsn | watb_bsn.out | day | time | 1 | * | day | julian day |  | integer |  |  |  | 0
| output | waterbal.bsn | watb_bsn.out | yrc | year | 2 | * | yrc | count of year |  | integer |  |  |  | 0
| output | waterbal.bsn | watb_bsn.out | iz | unit | 3 | * | iz |  |  | integer |  |  |  | 0
| output | waterbal.bsn | watb_bsn.out | precip | prec_mm | 4 | * | precip | prec falling on they HRU during timestep | mm H2O | numeric | 0 |  | 0 | 3
| output | waterbal.bsn | watb_bsn.out | snofall | snow_mm | 5 | * | snofall | amt of prec falling as snow, sleet or freezing rain during timestep | mm H2O | numeric | 0 |  | 0 | 3
| output | waterbal.bsn | watb_bsn.out | snomlt | snomlt_mm | 6 | * | snomlt | amt of snow or ice melting during timestep | mm H2O | numeric | 0 |  | 0 | 3
| output | waterbal.bsn | watb_bsn.out | surq_gen | sq_gen_mm | 7 | * | surq_gen | amt of surf runoff to main channel | mm H2O | numeric | 0 |  | 0 | 3
| output | waterbal.bsn | watb_bsn.out | latq | latq_mm | 8 | * | latq | amt of lat flow contrib to main channel during HRU during mon | mm H2O | numeric | 0 |  | 0 | 3
| output | waterbal.bsn | watb_bsn.out | wateryld | wtryld_mm | 9 | * | wateryld | water yld (tot amt of water entering main channel) from HRU during mon | mm H2O | numeric | 0 |  | 0 | 3
| output | waterbal.bsn | watb_bsn.out | perc | perc_mm | 10 | * | perc | amt of water perc out of the soil profile and into the vadose zone in HRU during mon | mm H2O | numeric | 0 |  | 0 | 3
| output | waterbal.bsn | watb_bsn.out | et | et_mm | 11 | * | et | actual ET in HRU during mon | mm H2O | numeric | 0 |  | 0 | 3
| output | waterbal.bsn | watb_bsn.out | tloss | tloss_mm | 12 | * | tloss | amt of trans losses from trib channels in HRU for mon | mm H2O | numeric | 0 |  | 0 | 3
| output | waterbal.bsn | watb_bsn.out | eplant | eplant_mm | 13 | * | eplant | actual amt of transpiration that occurs during mon in HRU | mm H2O | numeric | 0 |  | 0 | 3
| output | waterbal.bsn | watb_bsn.out | esoil | esoil_mm | 14 | * | esoil | actual amt of evap (from soil) that occurs during mon in HRU | mm H2O | numeric | 0 |  | 0 | 3
| output | waterbal.bsn | watb_bsn.out | surq_cont | sq_cont_mm | 15 | * | surq_cont | amt of surf runoff gen during mon in HRU | mm H2O | numeric | 0 |  | 0 | 3
| output | waterbal.bsn | watb_bsn.out | cn | cn | 16 | * | cn | CN values during mon in HRU | none | numeric | 0 |  | 0 | 3
| output | waterbal.bsn | watb_bsn.out | sw | sw_mm | 17 | * | sw | sum of daily soil water values used to calc the curve number | mm H2O | numeric | 0 |  | 0 | 3
| output | waterbal.bsn | watb_bsn.out | pet | pet_mm | 18 | * | pet | pot et on current day in HRU | mm H2O | numeric | 0 |  | 0 | 3
| output | waterbal.bsn | watb_bsn.out | qtile | qtile_mm | 19 | * | qtile | drainage tile flow contrib to main channel from HRU in mon | mm H2O | numeric | 0 |  | 0 | 3
| output | waterbal.bsn | watb_bsn.out | irr | irr_mm | 20 | * | irr | amount of water applied to HRU | mm H2O | numeric | 0 |  | 0 | 3
| output | nutbal.hru | nutb_hru.out | day | time | 1 | * | day | julian day |  | integer |  |  |  | 0
| output | nutbal.hru | nutb_hru.out | yrc | year | 2 | * | yrc | count of year |  | integer |  |  |  | 0
| output | nutbal.hru | nutb_hru.out | j | unit | 3 | * | j |  |  | integer |  |  |  | 0
| output | nutbal.hru | nutb_hru.out | cfertn | cfrtn_kgha | 4 | * | cfertn | total amount of nitrogen applied to soil during continuous fertilizer operation | kg N/ha | numeric | 0 |  | 0 | 3
| output | nutbal.hru | nutb_hru.out | cfertp | cfrtp_kgha | 5 | * | cfertp | total amount of phosphorus applied to soil during continuous fertilizer operation | kg P/ha | numeric | 0 |  | 0 | 3
| output | nutbal.hru | nutb_hru.out | grazn | grzn_kgha | 6 | * | grazn | amt of nit added to soil in grazing on the day in HRU | kg N/ha | numeric | 0 |  | 0 | 3
| output | nutbal.hru | nutb_hru.out | grazp | grzp_kgha | 7 | * | grazp | amt of phos added to soil in grazing on the day in HRU | kg P/ha | numeric | 0 |  | 0 | 3
| output | nutbal.hru | nutb_hru.out | auton | autn_kgha | 8 | * | auton | amt of nit applied in auto-fert applic | kg N/ha | numeric | 0 |  | 0 | 3
| output | nutbal.hru | nutb_hru.out | autop | autp_kgha | 9 | * | autop | amt of phos applied in auto-fert applic | kg P/ha | numeric | 0 |  | 0 | 3
| output | nutbal.hru | nutb_hru.out | rmp1tl | rm1t_kgha | 10 | * | rmp1tl | amt of phos moving from the labile min pool to the active min pool in the soil profile on the current day in the HRU | kg P/ha | numeric | 0 |  | 0 | 3
| output | nutbal.hru | nutb_hru.out | roctl | rctl_kgha | 11 | * | roctl | amt of phos moving from the active min pool to the stable min pool in the soil profile on the current day in the HRU | kg P/ha | numeric | 0 |  | 0 | 3
| output | nutbal.hru | nutb_hru.out | fertn | frtn_kgha | 12 | * | fertn | tot amt of nit applied to soil in HRU on day | kg N/ha | numeric | 0 |  | 0 | 3
| output | nutbal.hru | nutb_hru.out | fertp | frtp_kgha | 13 | * | fertp | tot amt of phos applied to soil in HRU on day | kg P/ha | numeric | 0 |  | 0 | 3
| output | nutbal.hru | nutb_hru.out | fixn | fixn_kgha | 14 | * | fixn | amt of nit added to plant biomass via fixation on the day in HRU | kg N/ha | numeric | 0 |  | 0 | 3
| output | nutbal.hru | nutb_hru.out | wdntl | wntl_kgha | 15 | * | wdntl | amt of nit lost from nitrate pool by denit in soil profile on current day in HRU | kg N/ha | numeric | 0 |  | 0 | 3
| output | nutbal.hru | nutb_hru.out | hmntl | hntl_kgha | 16 | * | hmntl | amt of nit moving from active org to nit pool in soil profile on current day in HRU | kg N/ha | numeric | 0 |  | 0 | 3
| output | nutbal.hru | nutb_hru.out | rwntl | rbtl_kgha | 17 | * | rwntl | amt of nit moving from active org to stable org pool in soil profile on current day in HRU | kg N/ha | numeric | 0 |  | 0 | 3
| output | nutbal.hru | nutb_hru.out | hmptl | hmpt_kgha | 18 | * | hmptl | amt of phos moving from the org to labile pool in soil profile on current day in HRU | kg P/ha | numeric | 0 |  | 0 | 3
| output | nutbal.hru | nutb_hru.out | rmn2tl | rm2t_kgha | 19 | * | rmn2tl | amt of nit moving from the fresh org (residue) to the nitrate(80%) and active org(20%) pools in soil profile on current day in HRU | kg N/ha | numeric | 0 |  | 0 | 3
| output | nutbal.hru | nutb_hru.out | rmptl | rmpt_kgha | 20 | * | rmptl | amt of phos moving from the fresh org (residue) to the labile(80%) and org(20%) pools in soil profile on current day in HRU | kg P/ha | numeric | 0 |  | 0 | 3
| output | nutbal.hru | nutb_hru.out | no3pcp | no3p_kgha | 21 | * | no3pcp | nitrate added to the soil in rainfall | kg N/ha | numeric | 0 |  | 0 | 3
| output | nutbal.sub | nutb_sub.out | day | time | 1 | * | day | julian day |  | integer |  |  |  | 0
| output | nutbal.sub | nutb_sub.out | yrc | year | 2 | * | yrc | count of year |  | integer |  |  |  | 0
| output | nutbal.sub | nutb_sub.out | isub | unit | 3 | * | isub |  |  | integer |  |  |  | 0
| output | nutbal.sub | nutb_sub.out | cfertn | cfrtn_kgha | 4 | * | cfertn | total amount of nitrogen applied to soil during continuous fertilizer operation | kg N/ha | numeric | 0 |  | 0 | 3
| output | nutbal.sub | nutb_sub.out | cfertp | cfrtp_kgha | 5 | * | cfertp | total amount of phosphorus applied to soil during continuous fertilizer operation | kg P/ha | numeric | 0 |  | 0 | 3
| output | nutbal.sub | nutb_sub.out | grazn | grzn_kgha | 6 | * | grazn | amt of nit added to soil in grazing on the day in HRU | kg N/ha | numeric | 0 |  | 0 | 3
| output | nutbal.sub | nutb_sub.out | grazp | grzp_kgha | 7 | * | grazp | amt of phos added to soil in grazing on the day in HRU | kg P/ha | numeric | 0 |  | 0 | 3
| output | nutbal.sub | nutb_sub.out | auton | autn_kgha | 8 | * | auton | amt of nit applied in auto-fert applic | kg N/ha | numeric | 0 |  | 0 | 3
| output | nutbal.sub | nutb_sub.out | autop | autp_kgha | 9 | * | autop | amt of phos applied in auto-fert applic | kg P/ha | numeric | 0 |  | 0 | 3
| output | nutbal.sub | nutb_sub.out | rmp1tl | rm1t_kgha | 10 | * | rmp1tl | amt of phos moving from the labile min pool to the active min pool in the soil profile on the current day in the HRU | kg P/ha | numeric | 0 |  | 0 | 3
| output | nutbal.sub | nutb_sub.out | roctl | rctl_kgha | 11 | * | roctl | amt of phos moving from the active min pool to the stable min pool in the soil profile on the current day in the HRU | kg P/ha | numeric | 0 |  | 0 | 3
| output | nutbal.sub | nutb_sub.out | fertn | frtn_kgha | 12 | * | fertn | tot amt of nit applied to soil in HRU on day | kg N/ha | numeric | 0 |  | 0 | 3
| output | nutbal.sub | nutb_sub.out | fertp | frtp_kgha | 13 | * | fertp | tot amt of phos applied to soil in HRU on day | kg P/ha | numeric | 0 |  | 0 | 3
| output | nutbal.sub | nutb_sub.out | fixn | fixn_kgha | 14 | * | fixn | amt of nit added to plant biomass via fixation on the day in HRU | kg N/ha | numeric | 0 |  | 0 | 3
| output | nutbal.sub | nutb_sub.out | wdntl | wntl_kgha | 15 | * | wdntl | amt of nit lost from nitrate pool by denit in soil profile on current day in HRU | kg N/ha | numeric | 0 |  | 0 | 3
| output | nutbal.sub | nutb_sub.out | hmntl | hntl_kgha | 16 | * | hmntl | amt of nit moving from active org to nit pool in soil profile on current day in HRU | kg N/ha | numeric | 0 |  | 0 | 3
| output | nutbal.sub | nutb_sub.out | rwntl | rbtl_kgha | 17 | * | rwntl | amt of nit moving from active org to stable org pool in soil profile on current day in HRU | kg N/ha | numeric | 0 |  | 0 | 3
| output | nutbal.sub | nutb_sub.out | hmptl | hmpt_kgha | 18 | * | hmptl | amt of phos moving from the org to labile pool in soil profile on current day in HRU | kg P/ha | numeric | 0 |  | 0 | 3
| output | nutbal.sub | nutb_sub.out | rmn2tl | rm2t_kgha | 19 | * | rmn2tl | amt of nit moving from the fresh org (residue) to the nitrate(80%) and active org(20%) pools in soil profile on current day in HRU | kg N/ha | numeric | 0 |  | 0 | 3
| output | nutbal.sub | nutb_sub.out | rmptl | rmpt_kgha | 20 | * | rmptl | amt of phos moving from the fresh org (residue) to the labile(80%) and org(20%) pools in soil profile on current day in HRU | kg P/ha | numeric | 0 |  | 0 | 3
| output | nutbal.sub | nutb_sub.out | no3pcp | no3p_kgha | 21 | * | no3pcp | nitrate added to the soil in rainfall | kg N/ha | numeric | 0 |  | 0 | 3
| output | nutbal.bsn | nutb_bsn.out | day | time | 1 | * | day | julian day |  | integer |  |  |  | 0
| output | nutbal.bsn | nutb_bsn.out | yrc | year | 2 | * | yrc | count of year |  | integer |  |  |  | 0
| output | nutbal.bsn | nutb_bsn.out | iz | unit | 3 | * | iz |  |  | integer |  |  |  | 0
| output | nutbal.bsn | nutb_bsn.out | cfertn | cfrtn_kgha | 4 | * | cfertn | total amount of nitrogen applied to soil during continuous fertilizer operation | kg N/ha | numeric | 0 |  | 0 | 3
| output | nutbal.bsn | nutb_bsn.out | cfertp | cfrtp_kgha | 5 | * | cfertp | total amount of phosphorus applied to soil during continuous fertilizer operation | kg P/ha | numeric | 0 |  | 0 | 3
| output | nutbal.bsn | nutb_bsn.out | grazn | grzn_kgha | 6 | * | grazn | amt of nit added to soil in grazing on the day in HRU | kg N/ha | numeric | 0 |  | 0 | 3
| output | nutbal.bsn | nutb_bsn.out | grazp | grzp_kgha | 7 | * | grazp | amt of phos added to soil in grazing on the day in HRU | kg P/ha | numeric | 0 |  | 0 | 3
| output | nutbal.bsn | nutb_bsn.out | auton | autn_kgha | 8 | * | auton | amt of nit applied in auto-fert applic | kg N/ha | numeric | 0 |  | 0 | 3
| output | nutbal.bsn | nutb_bsn.out | autop | autp_kgha | 9 | * | autop | amt of phos applied in auto-fert applic | kg P/ha | numeric | 0 |  | 0 | 3
| output | nutbal.bsn | nutb_bsn.out | rmp1tl | rm1t_kgha | 10 | * | rmp1tl | amt of phos moving from the labile min pool to the active min pool in the soil profile on the current day in the HRU | kg P/ha | numeric | 0 |  | 0 | 3
| output | nutbal.bsn | nutb_bsn.out | roctl | rctl_kgha | 11 | * | roctl | amt of phos moving from the active min pool to the stable min pool in the soil profile on the current day in the HRU | kg P/ha | numeric | 0 |  | 0 | 3
| output | nutbal.bsn | nutb_bsn.out | fertn | frtn_kgha | 12 | * | fertn | tot amt of nit applied to soil in HRU on day | kg N/ha | numeric | 0 |  | 0 | 3
| output | nutbal.bsn | nutb_bsn.out | fertp | frtp_kgha | 13 | * | fertp | tot amt of phos applied to soil in HRU on day | kg P/ha | numeric | 0 |  | 0 | 3
| output | nutbal.bsn | nutb_bsn.out | fixn | fixn_kgha | 14 | * | fixn | amt of nit added to plant biomass via fixation on the day in HRU | kg N/ha | numeric | 0 |  | 0 | 3
| output | nutbal.bsn | nutb_bsn.out | wdntl | wntl_kgha | 15 | * | wdntl | amt of nit lost from nitrate pool by denit in soil profile on current day in HRU | kg N/ha | numeric | 0 |  | 0 | 3
| output | nutbal.bsn | nutb_bsn.out | hmntl | hntl_kgha | 16 | * | hmntl | amt of nit moving from active org to nit pool in soil profile on current day in HRU | kg N/ha | numeric | 0 |  | 0 | 3
| output | nutbal.bsn | nutb_bsn.out | rwntl | rbtl_kgha | 17 | * | rwntl | amt of nit moving from active org to stable org pool in soil profile on current day in HRU | kg N/ha | numeric | 0 |  | 0 | 3
| output | nutbal.bsn | nutb_bsn.out | hmptl | hmpt_kgha | 18 | * | hmptl | amt of phos moving from the org to labile pool in soil profile on current day in HRU | kg P/ha | numeric | 0 |  | 0 | 3
| output | nutbal.bsn | nutb_bsn.out | rmn2tl | rm2t_kgha | 19 | * | rmn2tl | amt of nit moving from the fresh org (residue) to the nitrate(80%) and active org(20%) pools in soil profile on current day in HRU | kg N/ha | numeric | 0 |  | 0 | 3
| output | nutbal.bsn | nutb_bsn.out | rmptl | rmpt_kgha | 20 | * | rmptl | amt of phos moving from the fresh org (residue) to the labile(80%) and org(20%) pools in soil profile on current day in HRU | kg P/ha | numeric | 0 |  | 0 | 3
| output | nutbal.bsn | nutb_bsn.out | no3pcp | no3p_kgha | 21 | * | no3pcp | nitrate added to the soil in rainfall | kg N/ha | numeric | 0 |  | 0 | 3
| output | losses.hru | loss_hru.out | day | time | 1 | * | day | judian day |  | integer |  |  |  | 0
| output | losses.hru | loss_hru.out | yrc | year | 2 | * | yrc | count of year |  | integer |  |  |  | 0
| output | losses.hru | loss_hru.out | j | unit | 3 | * | j |  |  | integer |  |  |  | 0
| output | losses.hru | loss_hru.out | sedyld | sedy_tha | 4 | * | sedyld | daily soil loss caused by water erosion | metric tons | numeric | 0 |  | 0 | 3
| output | losses.hru | loss_hru.out | sedorgn | sedn_kgha | 5 | * | sedorgn | amt of org nit in surf runoff in HRU for the day | kg N/ha | numeric | 0 |  | 0 | 3
| output | losses.hru | loss_hru.out | sedorgp | sedp_kgha | 6 | * | sedorgp | amt of org phos in surf runoff in HRU for the day | kg P/ha | numeric | 0 |  | 0 | 3
| output | losses.hru | loss_hru.out | surqno3 | sq3_kgha | 7 | * | surqno3 | amt of NO3-N in surf runoff in HRU for the day | kg N/ha | numeric | 0 |  | 0 | 3
| output | losses.hru | loss_hru.out | latno3 | lat3_kgha | 8 | * | latno3 | amt of NO3-N in lat flow in HRU for the day | kg N/ha | numeric | 0 |  | 0 | 3
| output | losses.hru | loss_hru.out | surqsolp | sqsp_kgha | 9 | * | surqsolp | amt of soluble phos in surf runoff in HRU for the day | kg P/ha | numeric | 0 |  | 0 | 3
| output | losses.hru | loss_hru.out | usle | usle_tons | 10 | * | usle | daily soil loss predicted with USLE equation | metric tons/ha | numeric | 0 |  | 0 | 3
| output | losses.hru | loss_hru.out | bactp | bacp_tons | 11 | * | bactp |  |  | numeric | 0 |  | 0 | 3
| output | losses.hru | loss_hru.out | bactlp | blp_tons | 12 | * | bactlp |  |  | numeric | 0 |  | 0 | 3
| output | losses.hru | loss_hru.out | sedmin | sedmn | 13 | * | sedmin |  |  | numeric | 0 |  | 0 | 3
| output | losses.hru | loss_hru.out | tileno3 | tileno3 | 14 | * | tileno3 | NO3 in tile flow | kg N/ha | numeric | 0 |  | 0 | 3
l
| output | losses.sd | loss_sd.out | day | time | 1 | * | day | judian day |  | integer |  |  |  | 0
| output | losses.sd | loss_sd.out | yrc | year | 2 | * | yrc | count of year |  | integer |  |  |  | 0
| output | losses.sd | loss_sd.out | isd | unit | 3 | * | isd |  |  | integer |  |  |  | 0
| output | losses.sd | loss_sd.out | sedyld | sedy_tha | 4 | * | sedyld | daily soil loss caused by water erosion | metric tons | numeric | 0 |  | 0 | 3
| output | losses.sd | loss_sd.out | sedorgn | sedn_kgha | 5 | * | sedorgn | amt of org nit in surf runoff in HRU for the day | kg N/ha | numeric | 0 |  | 0 | 3
| output | losses.sd | loss_sd.out | sedorgp | sedp_kgha | 6 | * | sedorgp | amt of org phos in surf runoff in HRU for the day | kg P/ha | numeric | 0 |  | 0 | 3
| output | losses.sd | loss_sd.out | surqno3 | sq3_kgha | 7 | * | surqno3 | amt of NO3-N in surf runoff in HRU for the day | kg N/ha | numeric | 0 |  | 0 | 3
| output | losses.sd | loss_sd.out | latno3 | lat3_kgha | 8 | * | latno3 | amt of NO3-N in lat flow in HRU for the day | kg N/ha | numeric | 0 |  | 0 | 3
| output | losses.sd | loss_sd.out | surqsolp | sqsp_kgha | 9 | * | surqsolp | amt of soluble phos in surf runoff in HRU for the day | kg P/ha | numeric | 0 |  | 0 | 3
| output | losses.sd | loss_sd.out | usle | usle_tons | 10 | * | usle | daily soil loss predicted with USLE equation | metric tons/ha | numeric | 0 |  | 0 | 3
| output | losses.sd | loss_sd.out | bactp | bacp_tons | 11 | * | bactp |  |  | numeric | 0 |  | 0 | 3
| output | losses.sd | loss_sd.out | bactlp | blp_tons | 12 | * | bactlp |  |  | numeric | 0 |  | 0 | 3
| output | losses.sd | loss_sd.out | sedmin | sedmn | 13 | * | sedmin |  |  | numeric | 0 |  | 0 | 3
| output | losses.sd | loss_sd.out | tileno3 | tileno3 | 14 | * | tileno3 | NO3 in tile flow | kg N/ha | numeric | 0 |  | 0 | 3
| output | losses.sub | loss_sub_out | day | time | 1 | * | day | judian day |  | integer |  |  |  | 0
| output | losses.sub | loss_sub_out | yrc | year | 2 | * | yrc | count of year |  | integer |  |  |  | 0
| output | losses.sub | loss_sub_out | isub | unit | 3 | * | isub |  |  | integer |  |  |  | 0
| output | losses.sub | loss_sub_out | sedyld | sedy_tha | 4 | * | sedyld | daily soil loss caused by water erosion | metric tons | numeric | 0 |  | 0 | 3
| output | losses.sub | loss_sub_out | sedorgn | sedn_kgha | 5 | * | sedorgn | amt of org nit in surf runoff in HRU for the day | kg N/ha | numeric | 0 |  | 0 | 3
| output | losses.sub | loss_sub_out | sedorgp | sedp_kgha | 6 | * | sedorgp | amt of org phos in surf runoff in HRU for the day | kg P/ha | numeric | 0 |  | 0 | 3
| output | losses.sub | loss_sub_out | surqno3 | sq3_kgha | 7 | * | surqno3 | amt of NO3-N in surf runoff in HRU for the day | kg N/ha | numeric | 0 |  | 0 | 3
| output | losses.sub | loss_sub_out | latno3 | lat3_kgha | 8 | * | latno3 | amt of NO3-N in lat flow in HRU for the day | kg N/ha | numeric | 0 |  | 0 | 3
| output | losses.sub | loss_sub_out | surqsolp | sqsp_kgha | 9 | * | surqsolp | amt of soluble phos in surf runoff in HRU for the day | kg P/ha | numeric | 0 |  | 0 | 3
| output | losses.sub | loss_sub_out | usle | usle_tons | 10 | * | usle | daily soil loss predicted with USLE equation | metric tons/ha | numeric | 0 |  | 0 | 3
| output | losses.sub | loss_sub_out | bactp | bacp_tons | 11 | * | bactp |  |  | numeric | 0 |  | 0 | 3
| output | losses.sub | loss_sub_out | bactlp | blp_tons | 12 | * | bactlp |  |  | numeric | 0 |  | 0 | 3
| output | losses.sub | loss_sub_out | sedmin | sedmn | 13 | * | sedmin |  |  | numeric | 0 |  | 0 | 3
| output | losses.sub | loss_sub_out | tileno3 | tileno3 | 14 | * | tileno3 | NO3 in tile flow | kg N/ha | numeric | 0 |  | 0 | 3
l
| output | losses.bsn | loss_bsn.out | day | time | 1 | * | day | judian day |  | integer |  |  |  | 0
| output | losses.bsn | loss_bsn.out | yrc | year | 2 | * | yrc | count of year |  | integer |  |  |  | 0
| output | losses.bsn | loss_bsn.out | iz | unit | 3 | * | iz |  |  | integer |  |  |  | 0
| output | losses.bsn | loss_bsn.out | sedyld | sedy_tha | 4 | * | sedyld | daily soil loss caused by water erosion | metric tons | numeric | 0 |  | 0 | 3
| output | losses.bsn | loss_bsn.out | sedorgn | sedn_kgha | 5 | * | sedorgn | amt of org nit in surf runoff in HRU for the day | kg N/ha | numeric | 0 |  | 0 | 3
| output | losses.bsn | loss_bsn.out | sedorgp | sedp_kgha | 6 | * | sedorgp | amt of org phos in surf runoff in HRU for the day | kg P/ha | numeric | 0 |  | 0 | 3
| output | losses.bsn | loss_bsn.out | surqno3 | sq3_kgha | 7 | * | surqno3 | amt of NO3-N in surf runoff in HRU for the day | kg N/ha | numeric | 0 |  | 0 | 3
| output | losses.bsn | loss_bsn.out | latno3 | lat3_kgha | 8 | * | latno3 | amt of NO3-N in lat flow in HRU for the day | kg N/ha | numeric | 0 |  | 0 | 3
| output | losses.bsn | loss_bsn.out | surqsolp | sqsp_kgha | 9 | * | surqsolp | amt of soluble phos in surf runoff in HRU for the day | kg P/ha | numeric | 0 |  | 0 | 3
| output | losses.bsn | loss_bsn.out | usle | usle_tons | 10 | * | usle | daily soil loss predicted with USLE equation | metric tons/ha | numeric | 0 |  | 0 | 3
| output | losses.bsn | loss_bsn.out | bactp | bacp_tons | 11 | * | bactp |  |  | numeric | 0 |  | 0 | 3
| output | losses.bsn | loss_bsn.out | bactlp | blp_tons | 12 | * | bactlp |  |  | numeric | 0 |  | 0 | 3
| output | losses.bsn | loss_bsn.out | sedmin | sedmn | 13 | * | sedmin |  |  | numeric | 0 |  | 0 | 3
| output | losses.bsn | loss_bsn.out | tileno3 | tileno3 | 14 | * | tileno3 | NO3 in tile flow | kg N/ha | numeric | 0 |  | 0 | 3
| output | plantwx.hru | pltwx_hru.out | day | time | 1 | * | day | day (julian day) |  | integer |  |  |  | 0
| output | plantwx.hru | pltwx_hru.out | yrc | year | 2 | * | yrc | year count |  | integer |  |  |  | 0
| output | plantwx.hru | pltwx_hru.out | j | unit | 3 | * | j |  |  | integer |  |  |  | 0
| output | plantwx.hru | pltwx_hru.out | lai | lai | 4 | * | lai | leaf area index | m**2/m**2 | numeric | 0 |  | 0 | 3
| output | plantwx.hru | pltwx_hru.out | bioms | bioms | 5 | * | bioms | land cover/crop biomass | kg/ha | numeric | 0 |  | 0 | 3
| output | plantwx.hru | pltwx_hru.out | yield | yield | 6 | * | yield | yield (dry weight) by crop type | kg/ha | numeric | 0 |  | 0 | 3
| output | plantwx.hru | pltwx_hru.out | residue | residue | 7 | * | residue | initial residue cover | kga/ha | numeric | 0 |  | 0 | 3
| output | plantwx.hru | pltwx_hru.out | sol_tmp | soltmp | 8 | * | sol_tmp | daily average temperature of soil layer | deg C | numeric | 0 |  | 0 | 3
| output | plantwx.hru | pltwx_hru.out | strsw | strsw | 9 | * | strsw | frac of pot plant growth achieved on the day | none | numeric | 0 |  | 0 | 3
| output | plantwx.hru | pltwx_hru.out | strstmp | strstmp | 10 | * | strstmp | frac of pot plant growth achievedon the day | none | numeric | 0 |  | 0 | 3
| output | plantwx.hru | pltwx_hru.out | strsn | strsn | 11 | * | strsn | frac of pot plant growth achieved on the day | none | numeric | 0 |  | 0 | 3
| output | plantwx.hru | pltwx_hru.out | strsp | strsp | 12 | * | strsp | frac of pot plant growth achieved on the day | none | numeric | 0 |  | 0 | 3
| output | plantwx.hru | pltwx_hru.out | nplnt | nplt_kgha | 13 | * | nplnt | plant uptake of nit in HRU for the day | kg N/ha | numeric | 0 |  | 0 | 3
| output | plantwx.hru | pltwx_hru.out | percn | prcn_kgha | 14 | * | percn | NO3-N leached from soil profile | kg N/ha | numeric | 0 |  | 0 | 3
| output | plantwx.hru | pltwx_hru.out | pplnt | plnt_kgha | 15 | * | pplnt | plant uptake of phos in HRU for the day | kg P/ha | numeric | 0 |  | 0 | 3
| output | plantwx.hru | pltwx_hru.out | tmx | tmx_degc | 16 | * | tmx | maximum temperature for the day in HRU | deg C | numeric | 0 |  | 0 | 3
| output | plantwx.hru | pltwx_hru.out | tmn | tmn_degc | 17 | * | tmn | minimum temperature for the day in HRU | deg C | numeric | 0 |  | 0 | 3
| output | plantwx.hru | pltwx_hru.out | tmpav | tave_degc | 18 | * | tmpav | average air temperature on current day in HRU | deg C | numeric | 0 |  | 0 | 3
| output | plantwx.hru | pltwx_hru.out | solrad | sr_mj/m^2 | 19 | * | solrad | solar radiation for the day in HRU | MJ/m^2 | numeric | 0 |  | 0 | 3
| output | plantwx.hru | pltwx_hru.out | phubase0 | phubase | 20 | * | phubase0 | base zero potential heat units |  | numeric | 0 |  | 0 | 3
| output | plantwx.sd | pltwx_sd.out | day | time | 1 | * | day | day (julian day) |  | integer |  |  |  | 0
| output | plantwx.sd | pltwx_sd.out | yrc | year | 2 | * | yrc | year count |  | integer |  |  |  | 0
| output | plantwx.sd | pltwx_sd.out | isd | unit | 3 | * | isd |  |  | integer |  |  |  | 0
| output | plantwx.sd | pltwx_sd.out | lai | lai | 4 | * | lai | leaf area index | m**2/m**2 | numeric | 0 |  | 0 | 3
| output | plantwx.sd | pltwx_sd.out | bioms | bioms | 5 | * | bioms | land cover/crop biomass | kg/ha | numeric | 0 |  | 0 | 3
| output | plantwx.sd | pltwx_sd.out | yield | yield | 6 | * | yield | yield (dry weight) by crop type | kg/ha | numeric | 0 |  | 0 | 3
| output | plantwx.sd | pltwx_sd.out | residue | residue | 7 | * | residue | initial residue cover | kga/ha | numeric | 0 |  | 0 | 3
| output | plantwx.sd | pltwx_sd.out | sol_tmp | soltmp | 8 | * | sol_tmp | daily average temperature of soil layer | deg C | numeric | 0 |  | 0 | 3
| output | plantwx.sd | pltwx_sd.out | strsw | strsw | 9 | * | strsw | frac of pot plant growth achieved on the day | none | numeric | 0 |  | 0 | 3
| output | plantwx.sd | pltwx_sd.out | strstmp | strstmp | 10 | * | strstmp | frac of pot plant growth achievedon the day | none | numeric | 0 |  | 0 | 3
| output | plantwx.sd | pltwx_sd.out | strsn | strsn | 11 | * | strsn | frac of pot plant growth achieved on the day | none | numeric | 0 |  | 0 | 3
| output | plantwx.sd | pltwx_sd.out | strsp | strsp | 12 | * | strsp | frac of pot plant growth achieved on the day | none | numeric | 0 |  | 0 | 3
| output | plantwx.sd | pltwx_sd.out | nplnt | nplt_kgha | 13 | * | nplnt | plant uptake of nit in HRU for the day | kg N/ha | numeric | 0 |  | 0 | 3
| output | plantwx.sd | pltwx_sd.out | percn | prcn_kgha | 14 | * | percn | NO3-N leached from soil profile | kg N/ha | numeric | 0 |  | 0 | 3
| output | plantwx.sd | pltwx_sd.out | pplnt | plnt_kgha | 15 | * | pplnt | plant uptake of phos in HRU for the day | kg P/ha | numeric | 0 |  | 0 | 3
| output | plantwx.sd | pltwx_sd.out | tmx | tmx_degc | 16 | * | tmx | maximum temperature for the day in HRU | deg C | numeric | 0 |  | 0 | 3
| output | plantwx.sd | pltwx_sd.out | tmn | tmn_degc | 17 | * | tmn | minimum temperature for the day in HRU | deg C | numeric | 0 |  | 0 | 3
| output | plantwx.sd | pltwx_sd.out | tmpav | tave_degc | 18 | * | tmpav | average air temperature on current day in HRU | deg C | numeric | 0 |  | 0 | 3
| output | plantwx.sd | pltwx_sd.out | solrad | sr_mj/m^2 | 19 | * | solrad | solar radiation for the day in HRU | MJ/m^2 | numeric | 0 |  | 0 | 3
| output | plantwx.sd | pltwx_sd.out | phubase0 | phubase | 20 | * | phubase0 | base zero potential heat units |  | numeric | 0 |  | 0 | 3
| output | plantwx.sub | pltwx_sub.out | day | time | 1 | * | day | day (julian day) |  | integer |  |  |  | 0
| output | plantwx.sub | pltwx_sub.out | yrc | year | 2 | * | yrc | year count |  | integer |  |  |  | 0
| output | plantwx.sub | pltwx_sub.out | isub | unit | 3 | * | isub |  |  | integer |  |  |  | 0
| output | plantwx.sub | pltwx_sub.out | lai | lai | 4 | * | lai | leaf area index | m**2/m**2 | numeric | 0 |  | 0 | 3
| output | plantwx.sub | pltwx_sub.out | bioms | bioms | 5 | * | bioms | land cover/crop biomass | kg/ha | numeric | 0 |  | 0 | 3
| output | plantwx.sub | pltwx_sub.out | yield | yield | 6 | * | yield | yield (dry weight) by crop type | kg/ha | numeric | 0 |  | 0 | 3
| output | plantwx.sub | pltwx_sub.out | residue | residue | 7 | * | residue | initial residue cover | kga/ha | numeric | 0 |  | 0 | 3
| output | plantwx.sub | pltwx_sub.out | sol_tmp | soltmp | 8 | * | sol_tmp | daily average temperature of soil layer | deg C | numeric | 0 |  | 0 | 3
| output | plantwx.sub | pltwx_sub.out | strsw | strsw | 9 | * | strsw | frac of pot plant growth achieved on the day | none | numeric | 0 |  | 0 | 3
| output | plantwx.sub | pltwx_sub.out | strstmp | strstmp | 10 | * | strstmp | frac of pot plant growth achievedon the day | none | numeric | 0 |  | 0 | 3
| output | plantwx.sub | pltwx_sub.out | strsn | strsn | 11 | * | strsn | frac of pot plant growth achieved on the day | none | numeric | 0 |  | 0 | 3
| output | plantwx.sub | pltwx_sub.out | strsp | strsp | 12 | * | strsp | frac of pot plant growth achieved on the day | none | numeric | 0 |  | 0 | 3
| output | plantwx.sub | pltwx_sub.out | nplnt | nplt_kgha | 13 | * | nplnt | plant uptake of nit in HRU for the day | kg N/ha | numeric | 0 |  | 0 | 3
| output | plantwx.sub | pltwx_sub.out | percn | prcn_kgha | 14 | * | percn | NO3-N leached from soil profile | kg N/ha | numeric | 0 |  | 0 | 3
| output | plantwx.sub | pltwx_sub.out | pplnt | plnt_kgha | 15 | * | pplnt | plant uptake of phos in HRU for the day | kg P/ha | numeric | 0 |  | 0 | 3
| output | plantwx.sub | pltwx_sub.out | tmx | tmx_degc | 16 | * | tmx | maximum temperature for the day in HRU | deg C | numeric | 0 |  | 0 | 3
| output | plantwx.sub | pltwx_sub.out | tmn | tmn_degc | 17 | * | tmn | minimum temperature for the day in HRU | deg C | numeric | 0 |  | 0 | 3
| output | plantwx.sub | pltwx_sub.out | tmpav | tave_degc | 18 | * | tmpav | average air temperature on current day in HRU | deg C | numeric | 0 |  | 0 | 3
| output | plantwx.sub | pltwx_sub.out | solrad | sr_mj/m^2 | 19 | * | solrad | solar radiation for the day in HRU | MJ/m^2 | numeric | 0 |  | 0 | 3
| output | plantwx.sub | pltwx_sub.out | phubase0 | phubase | 20 | * | phubase0 | base zero potential heat units |  | numeric | 0 |  | 0 | 3
| output | plantwx.bsn | pltwx_bsn.out | day | time | 1 | * | day | day (julian day) |  | integer |  |  |  | 0
| output | plantwx.bsn | pltwx_bsn.out | yrc | year | 2 | * | yrc | year count |  | integer |  |  |  | 0
| output | plantwx.bsn | pltwx_bsn.out | iz | unit | 3 | * | iz |  |  | integer |  |  |  | 0
| output | plantwx.bsn | pltwx_bsn.out | lai | lai | 4 | * | lai | leaf area index | m**2/m**2 | numeric | 0 |  | 0 | 3
| output | plantwx.bsn | pltwx_bsn.out | bioms | bioms | 5 | * | bioms | land cover/crop biomass | kg/ha | numeric | 0 |  | 0 | 3
| output | plantwx.bsn | pltwx_bsn.out | yield | yield | 6 | * | yield | yield (dry weight) by crop type | kg/ha | numeric | 0 |  | 0 | 3
| output | plantwx.bsn | pltwx_bsn.out | residue | residue | 7 | * | residue | initial residue cover | kga/ha | numeric | 0 |  | 0 | 3
| output | plantwx.bsn | pltwx_bsn.out | sol_tmp | soltmp | 8 | * | sol_tmp | daily average temperature of soil layer | deg C | numeric | 0 |  | 0 | 3
| output | plantwx.bsn | pltwx_bsn.out | strsw | strsw | 9 | * | strsw | frac of pot plant growth achieved on the day | none | numeric | 0 |  | 0 | 3
| output | plantwx.bsn | pltwx_bsn.out | strstmp | strstmp | 10 | * | strstmp | frac of pot plant growth achievedon the day | none | numeric | 0 |  | 0 | 3
| output | plantwx.bsn | pltwx_bsn.out | strsn | strsn | 11 | * | strsn | frac of pot plant growth achieved on the day | none | numeric | 0 |  | 0 | 3
| output | plantwx.bsn | pltwx_bsn.out | strsp | strsp | 12 | * | strsp | frac of pot plant growth achieved on the day | none | numeric | 0 |  | 0 | 3
| output | plantwx.bsn | pltwx_bsn.out | nplnt | nplt_kgha | 13 | * | nplnt | plant uptake of nit in HRU for the day | kg N/ha | numeric | 0 |  | 0 | 3
| output | plantwx.bsn | pltwx_bsn.out | percn | prcn_kgha | 14 | * | percn | NO3-N leached from soil profile | kg N/ha | numeric | 0 |  | 0 | 3
| output | plantwx.bsn | pltwx_bsn.out | pplnt | plnt_kgha | 15 | * | pplnt | plant uptake of phos in HRU for the day | kg P/ha | numeric | 0 |  | 0 | 3
| output | plantwx.bsn | pltwx_bsn.out | tmx | tmx_degc | 16 | * | tmx | maximum temperature for the day in HRU | deg C | numeric | 0 |  | 0 | 3
| output | plantwx.bsn | pltwx_bsn.out | tmn | tmn_degc | 17 | * | tmn | minimum temperature for the day in HRU | deg C | numeric | 0 |  | 0 | 3
| output | plantwx.bsn | pltwx_bsn.out | tmpav | tave_degc | 18 | * | tmpav | average air temperature on current day in HRU | deg C | numeric | 0 |  | 0 | 3
| output | plantwx.bsn | pltwx_bsn.out | solrad | sr_mj/m^2 | 19 | * | solrad | solar radiation for the day in HRU | MJ/m^2 | numeric | 0 |  | 0 | 3
| output | plantwx.bsn | pltwx_bsn.out | phubase0 | phubase | 20 | * | phubase0 | base zero potential heat units |  | numeric | 0 |  | 0 | 3
Belowhereisallunorganized
8379 | [21 empty] | obtyp
8386 | [21 empty] | obtypno
8575 | [21 empty] | sil
8582 | [21 empty] | cla
8652
8659
8666
8673
8680
8687
8694
8701 | chan_surf_lin_out |  | obtyp_out | ?? |  |  |  |  | Integer |  | integer |  |  |  | 0
8708 | chan_surf_lin_out |  | obtyno_out | ?? |  |  |  |  | Integer |  | integer |  |  |  | 0
8715
8722
8729 |  | chan-aqu.lin |  | NUMB |  | 1 | * | numb |  |  | integer |  |  |  | 0 |  |  |  |  | ?
8736 |  |  |  | NAME |  | 2 | * | name |  |  | string |  |  |  | na |  |  |  |  | ?
8743 |  |  |  | NUM |  | 3 | * | num |  |  | integer |  |  |  | 0 |  |  |  |  | ?
8750 |  |  |  | AQU_NO |  | 4 | * | aqu_no | [11 empty] | ?
8757 | [15 empty] | chan-aqu.lin |  |  |  | ?
8764 |  |  | chan_aqu_lin_out | OBTYP_OUT |  |  |  | obtyp_out |  |  | integer |  |  |  | 0 |  |  |  |  | ?
8771 |  |  | chan_aqu_lin_out | OBTYNO_OUT |  |  |  | obtyno_out |  |  | integer |  |  |  | 0 |  |  |  |  | ?
8778
8785
8862
8869
9065
9072
9275 | [22 empty] | sep
9387 | [22 empty] | sep
9436
9443 |  | condition.ctl |  | NUMB |  | 1 | * | numb |  |  | integer |  |  |  | 0
9450 |  |  |  | NAMES |  | 2 | * | name |  |  | string |  |  |  | na
9457 |  |  |  | RULESET_TYP |  | 3 | * | ruleset_typ |  |  | integer |  |  |  | 0
9464 |  |  |  | NUM_RULESETS |  | 4 | * | num_rulesets |  |  | integer |  |  |  | 0
9471 |  |  |  | DEFAULT_TYP |  | 5 |  | default_typ
9478 |  |  |  | DEFAULT_CON |  | 6 |  | default_con
9485
9492
9499
9506

## REV33
Unique_ID | Broad_Classification | SWAT_File | Database_Table | Database_Field_Name | SWAT_Header_Name | Position_in_File | Line_in File | SWAT_Code_Variable_Name | Description | Units | Data_Type | Minimum_Range | Maximum_Range | Default_Value | Number_Decimal_Places | Primary_Key | Foreign_Key | Foreign_Table | Foreign_Variable | Doc_Path | Use_in_DB | Parm_Doc_Name | ArcSWAT_Variable | ArcSWAT_Table | Notes
* | * | * | Parm_List | Broad_Classification | * | * | * | * | General class of parameter | * | string | * | * | * | * | * | * | * | * | * | x
* | waterbal_mon_bsn.txt | * | Parm_List | SWAT_File | * | * | * | * | Name of default SWAT+ input file | * | string | * | * | * | * | * | * | * | * | * | x
* | * | * | Parm_List | Database_Table | * | * | * | * | Name of database table | * | string | * | * | * | * | * | * | * | * | * | x
* | * | * | Parm_List | Database_Field_Name | * | * | * | * | Field name in database | * | string | * | * | * | * | * | * | * | * | * | x
* | * | * | Parm_List | Position_in_File | * | * | * | * | Print order in SWAT+ file | * | string | * | * | * | * | * | * | * | * | * | x
* | * | * | Parm_List | Description | * | * | * | * | Description | * | string | * | * | * | * | * | * | * | * | * | x
* | * | * | Parm_List | Units | * | * | * | * | Parameter unit of measure | * | string | * | * | * | * | * | * | * | * | * | x
* | * | * | Parm_List | Minimum_Range | * | * | * | * | Absolute minimum parameter value | * | string | * | * | * | * | * | * | * | * | * | x
* | * | * | Parm_List | Maximum_Range | * | * | * | * | Absolute maximum parameter value | * | string | * | * | * | * | * | * | * | * | * | x
* | * | * | Parm_List | Default_Value | * | * | * | * | Default parameter value | * | string | * | * | * | * | * | * | * | * | * | x
FILE.CIO
* | SIMULATION | file.cio | File_Cio | TIME_SIM | * | 2 | 2 | * | Defines simulation period | * | string | * | * | time.sim | * | * | * | * | * | * | x
* | SIMULATION | file.cio | File_Cio | PRINT | * | 3 | 2 | * | Defines which files will be printed and timestep | * | string | * | * | print.prt | * | * | * | * | * | * | x
* | SIMULATION | file.cio | File_Cio | OBJ_PRT | * | 4 | 2 | * | User defined output files | * | string | * | * | object.prt | * | * | * | * | * | * | x
* | SIMULATION | file.cio | File_Cio | OBJ_CNT | * | 5 | 2 | * | Spatial object counts | * | string | * | * | object.cnt | * | * | * | * | * | * | x
* | SIMULATION | file.cio | File_Cio | WST_DAT | * | 2 | 3 | * | Weather stations | * | string | * | * | weather-sta.cl | * | * | * | * | * | * | x
* | SIMULATION | file.cio | File_Cio | WGN_DAT | * | 3 | 3 | * | Weather generator data | * | string | * | * | weather-wgn.cli | * | * | * | * | * | * | x
* | SIMULATION | file.cio | File_Cio | WIND_DIR | * | 4 | 3 | * | Wind direction data | * | string | * | * | wind-dir.cli | * | * | * | * | * | * | x
* | SIMULATION | file.cio | File_Cio | PCP_DAT | * | 5 | 3 | * | Precipitation data file names | * | string | * | * | pcp.cli | * | * | * | * | * | * | x
* | SIMULATION | file.cio | File_Cio | TMP_DAT | * | 6 | 3 | * | Maximum/minium temperature file names | * | string | * | * | tmp.cli | * | * | * | * | * | * | x
* | SIMULATION | file.cio | File_Cio | SLR_DAT | * | 7 | 3 | * | Solar radiation file names | * | string | * | * | slr.cli | * | * | * | * | * | * | x
* | SIMULATION | file.cio | File_Cio | HMD_DAT | * | 8 | 3 | * | Relative humidity file names | * | string | * | * | hmd.cli | * | * | * | * | * | * | x
* | SIMULATION | file.cio | File_Cio | WND_DAT | * | 9 | 3 | * | Wind data file names | * | string | * | * | wnd.cli | * | * | * | * | * | * | x
* | SIMULATION | file.cio | File_Cio | HRU_CON | * | 2 | 4 | * | HRU connections | * | string | * | * | hru.con | * | * | * | * | * | * | x
* | SIMULATION | file.cio | File_Cio | LHRU_CON | * | 3 | 4 | * | HRU lte connections | * | string | * | * | hru-lte.con | * | * | * | * | * | * | x
* | SIMULATION | file.cio | File_Cio | SUB_CON | * | 4 | 4 | * | Subbasin connections | * | string | * | * | subbasin.con | * | * | * | * | * | * | x
* | SIMULATION | file.cio | File_Cio | MOD_CON | * | 5 | 4 | * | MODFLOW connections | * | string | * | * | modflow.con | * | * | * | * | * | * | x
* | SIMULATION | file.cio | File_Cio | AQU_CON | * | 6 | 4 | * | Aquifer connections | * | string | * | * | aquifer.con | * | * | * | * | * | * | x
* | SIMULATION | file.cio | File_Cio | AQU2D_CON | * | 7 | 4 | * | Aquifer 2d connections | * | string | * | * | aquifer2d.con | * | * | * | * | * | * | x
* | SIMULATION | file.cio | File_Cio | CHA_CON | * | 8 | 4 | * | Channel connections | * | string | * | * | channel.con | * | * | * | * | * | * | x
* | SIMULATION | file.cio | File_Cio | RES_CON | * | 9 | 4 | * | Reservoir connections | * | string | * | * | reservoir.con | * | * | * | * | * | * | x
* | SIMULATION | file.cio | File_Cio | REC_CON | * | 10 | 4 | * | Recall connections | * | string | * | * | recall.con | * | * | * | * | * | * | x
* | SIMULATION | file.cio | File_Cio | EXCO_CON | * | 11 | 4 | * | Export coefficient connections | * | string | * | * | exco.con | * | * | * | * | * | * | x
* | SIMULATION | file.cio | File_Cio | DEL_CON | * | 12 | 4 | * | Delivery ratio connections | * | string | * | * | delratio.con | * | * | * | * | * | * | x
* | SIMULATION | file.cio | File_Cio | OUT_CON | * | 13 | 4 | * | Outlet connections | * | string | * | * | outlet.con | * | * | * | * | * | * | x
* | SIMULATION | file.cio | File_Cio | LCHA_CON | * | 14 | 4 | * | Channel lte connections | * | string | * | * | chandeg.con | * | * | * | * | * | * | x
* | SIMULATION | file.cio | File_Cio | INI_CHA | * | 2 | 5 | * | Initial channel properties | * | string | * | * | initial.cha | * | * | * | * | * | * | x
* | SIMULATION | file.cio | File_Cio | CHA_DAT | * | 3 | 5 | * | Channel properties | * | string | * | * | channel.cha | * | * | * | * | * | * | x
* | SIMULATION | file.cio | File_Cio | HYD_CHA | * | 4 | 5 | * | Channel hydrology properties | * | string | * | * | hydrology.cha | * | * | * | * | * | * | x
* | SIMULATION | file.cio | File_Cio | SED_CHA | * | 5 | 5 | * | Channel sediment properties | * | string | * | * | sediment.cha | * | * | * | * | * | * | x
* | SIMULATION | file.cio | File_Cio | NUT_CHA | * | 6 | 5 | * | Channel nutrient properties | * | string | * | * | nutrients.cha | * | * | * | * | * | * | x
* | SIMULATION | file.cio | File_Cio | PST_CHA | * | 7 | 5 | * | Channel pesticide properties | * | string | * | * | pesticide.cha | * | * | * | * | * | * | x
* | SIMULATION | file.cio | File_Cio | LTE_CHA | * | 8 | 5 | * | Channel lte properties | * | string | * | * | channel-lte.cha | * | * | * | * | * | * | x
* | SIMULATION | file.cio | File_Cio | INI_RES | * | 2 | 6 | * | Initial reservoir properties | * | string | * | * | initial.res | * | * | * | * | * | * | x
* | SIMULATION | file.cio | File_Cio | RES_DAT | * | 3 | 6 | * | Reservoir properties | * | string | * | * | reservoir.res | * | * | * | * | * | * | x
* | SIMULATION | file.cio | File_Cio | HYD_RES | * | 4 | 6 | * | Reservoir hydrology properties | * | string | * | * | hydrology.res | * | * | * | * | * | * | x
* | SIMULATION | file.cio | File_Cio | NUT_RES | * | 5 | 6 | * | Reservoir nutrient properties | * | string | * | * | nutrients.res | * | * | * | * | * | * | x
* | SIMULATION | file.cio | File_Cio | PST_RES | * | 6 | 6 | * | Reservoir pesticide properties | * | string | * | * | pesticide.res | * | * | * | * | * | * | x
* | SIMULATION | file.cio | File_Cio | SED_RES | * | 7 | 6 | * | Reservoir sediment properties | * | string | * | * | sediment.res | * | * | * | * | * | * | x
* | SIMULATION | file.cio | File_Cio | WEIR_RES | * | 8 | 6 | * | Reservoir weir properties | * | string | * | * | weir.res | * | * | * | * | * | * | x
* | SIMULATION | file.cio | File_Cio | ROUT_UNIT_DEF | * | 2 | 7 | * | Routing unit definition file | * | string | * | * | rout_unit.def | * | * | * | * | * | * | x
* | SIMULATION | file.cio | File_Cio | ROU_UNIT_ELE | * | 3 | 7 | * | Routing unit defining elements | * | string | * | * | rout_unit.ele | * | * | * | * | * | * | x
* | SIMULATION | file.cio | File_Cio | ROUT_UNIT_RU | * | 4 | 7 | * | Routing unit properties | * | string | * | * | rout_unit.ru | * | * | * | * | * | * | x
* | SIMULATION | file.cio | File_Cio | ROUT_UNIT_DR | * | 5 | 7 | * | Routing unit delivery ratios | * | string | * | * | rout_unit.dr | * | * | * | * | * | * | x
* | SIMULATION | file.cio | File_Cio | HRU_DAT | * | 2 | 8 | * | HRU properties | * | string | * | * | hru-data.hru | * | * | * | * | * | * | x
* | SIMULATION | file.cio | File_Cio | LTE_HRU | * | 3 | 8 | * | HRU lte properties | * | string | * | * | hru-lte.hru | * | * | * | * | * | * | x
* | SIMULATION | file.cio | File_Cio | DEL_DAT | * | 2 | 9 | * | Delivery ratios | * | string | * | * | delratio.del | * | * | * | * | * | * | x
* | SIMULATION | file.cio | File_Cio | AQU_DAT | * | 2 | 10 | * | Aquifer properties | * | string | * | * | aquifer.aqu | * | * | * | * | * | * | x
* | SIMULATION | file.cio | File_Cio | ANIMAL_HRD | * | 2 | 11 | * | Animal properties | * | string | * | * | animal.hrd | * | * | * | * | * | * | x
* | SIMULATION | file.cio | File_Cio | HERD_HRD | * | 3 | 11 | * | Herd properties | * | string | * | * | herd.hrd | * | * | * | * | * | * | x
* | SIMULATION | file.cio | File_Cio | RANCH_HRD | * | 4 | 11 | * | Ranch properties | * | string | * | * | ranch.hrd | * | * | * | * | * | * | x
* | SIMULATION | file.cio | File_Cio | DEFINE_WRO | * | 2 | 12 | * | Water rights definition | * | string | * | * | define.wro | * | * | * | * | * | * | x
* | SIMULATION | file.cio | File_Cio | ELEMENT_WRO | * | 3 | 12 | * | Water rights elements | * | string | * | * | element.wro | * | * | * | * | * | * | x
* | SIMULATION | file.cio | File_Cio | RIGHTS_WRO | * | 4 | 12 | * | Water rights properties | * | string | * | * | water_rights.wro | * | * | * | * | * | * | x
* | SIMULATION | file.cio | File_Cio | CHA_SURF | * | 2 | 13 | * | Channel floodplain linkage | * | string | * | * | chan-surf.lin | * | * | * | * | * | * | x
* | SIMULATION | file.cio | File_Cio | CHA_AQU | * | 3 | 13 | * | Channel aquifer linkage | * | string | * | * | chan-aqu.lin | * | * | * | * | * | * | x
* | SIMULATION | file.cio | File_Cio | BSN_CODE | * | 2 | 14 | * | Basin codes | * | string | * | * | codes.bsn | * | * | * | * | * | * | x
* | SIMULATION | file.cio | File_Cio | BSN_PARM | * | 3 | 14 | * | Basin parameters | * | string | * | * | parameters.bsn | * | * | * | * | * | * | x
* | SIMULATION | file.cio | File_Cio | HYDRO_HYD | * | 2 | 15 | * | General hydrological characteristics | * | string | * | * | hydrology.hyd | * | * | * | * | * | * | x
* | SIMULATION | file.cio | File_Cio | TOPO_HRU | * | 3 | 15 | * | HRU general topographical characteristics | * | string | * | * | topography.hru | * | * | * | * | * | * | x
* | SIMULATION | file.cio | File_Cio | TOPO_HYD | * | 4 | 15 | * | Subbasin general topographical characteristics | * | string | * | * | topography.sub | * | * | * | * | * | * | x
* | SIMULATION | file.cio | File_Cio | FIELD_FLD | * | 5 | 15 | * | Field data | * | string | * | * | field.fld | * | * | * | * | * | * | x
* | SIMULATION | file.cio | File_Cio | EXCO_DAT | * | 2 | 16 | * | Export coefficient properties | * | string | * | * | exco.exc | * | * | * | * | * | * | x
* | SIMULATION | file.cio | File_Cio | INI_BAC | * | 2 | 17 | * | Bacteria initialization | * | string | * | * | initial.bac | * | * | * | * | * | * | x
* | SIMULATION | file.cio | File_Cio | BAC_DAT | * | 3 | 17 | * | Bacteria properties | * | string | * | * | bacteria.bac | * | * | * | * | * | * | x
* | SIMULATION | file.cio | File_Cio | TILEDRAIN_STR | * | 2 | 18 | * | Subsurface drainage properties | * | string | * | * | tiledrain.str | * | * | * | * | * | * | x
* | SIMULATION | file.cio | File_Cio | SEPTIC_STR | * | 3 | 18 | * | Septic system properties | * | string | * | * | septic.str | * | * | * | * | * | * | x
* | SIMULATION | file.cio | File_Cio | FILTERSTRIP_STR | * | 4 | 18 | * | Filter strip properties | * | string | * | * | filterstrip.str | * | * | * | * | * | * | x
* | SIMULATION | file.cio | File_Cio | GRASSEDWW_STR | * | 5 | 18 | * | Grassed waterway properties | * | string | * | * | grassedww.str | * | * | * | * | * | * | x
* | SIMULATION | file.cio | File_Cio | BMPUSER_STR | * | 6 | 18 | * | BMP properties | * | string | * | * | bmpuser.str | * | * | * | * | * | * | x
* | SIMULATION | file.cio | File_Cio | PLANT_DB | * | 2 | 19 | * | Plant parameters | * | string | * | * | plants.plt | * | * | * | * | * | * | x
* | SIMULATION | file.cio | File_Cio | FERT_DB | * | 3 | 19 | * | Fertilizer parameters | * | string | * | * | fertilizer.frt | * | * | * | * | * | * | x
* | SIMULATION | file.cio | File_Cio | TILL_DB | * | 4 | 19 | * | Tillage parameters | * | string | * | * | tillage.til | * | * | * | * | * | * | x
* | SIMULATION | file.cio | File_Cio | PEST_DB | * | 5 | 19 | * | Pesticide parameters | * | string | * | * | pesticide.pst | * | * | * | * | * | * | x
* | SIMULATION | file.cio | File_Cio | URBAN_DB | * | 6 | 19 | * | Urban parameters | * | string | * | * | urban.urb | * | * | * | * | * | * | x
* | SIMULATION | file.cio | File_Cio | SEPTIC_DB | * | 7 | 19 | * | Septic parameters | * | string | * | * | spetic.sep | * | * | * | * | * | * | x
* | SIMULATION | file.cio | File_Cio | SNOW_DB | * | 8 | 19 | * | Snow parameters | * | string | * | * | snow.sno | * | * | * | * | * | * | x
* | SIMULATION | file.cio | File_Cio | ATMO_DB | * | 9 | 19 | * | Atmospheric deposition | * | string | * | * | atmo.atm | * | * | * | * | * | * | x
* | SIMULATION | file.cio | File_Cio | HARV_OPS | * | 2 | 20 | * | Harvest operations | * | string | * | * | harv.ops | * | * | * | * | * | * | x
* | SIMULATION | file.cio | File_Cio | GRAZE_OPS | * | 3 | 20 | * | Grazing operations | * | string | * | * | graze.ops | * | * | * | * | * | * | x
* | SIMULATION | file.cio | File_Cio | IRR_OPS | * | 4 | 20 | * | Irrigation operations | * | string | * | * | irr.ops | * | * | * | * | * | * | x
* | SIMULATION | file.cio | File_Cio | CHEM_APP_OPS | * | 5 | 20 | * |  | * | string | * | * | chem_app.ops | * | * | * | * | * | * | x
* | SIMULATION | file.cio | File_Cio | FIRE_OPS | * | 6 | 20 | * | Streetsweeping oprations | * | string | * | * | sweep.ops | * | * | * | * | * | * | x
* | SIMULATION | file.cio | File_Cio | SWEEP_OPS | * | 7 | 20 | * | Streetsweeping oprations | * | string | * | * | sweep.ops | * | * | * | * | * | * | x
* | SIMULATION | file.cio | File_Cio | LULC_LUM | * | 2 | 21 | * | General land use properties | * | string | * | * | landuse.lum | * | * | * | * | * | * | x
* | SIMULATION | file.cio | File_Cio | MGT_SCH | * | 3 | 21 | * | Management schedules | * | string | * | * | management.sch | * | * | * | * | * | * | x
* | SIMULATION | file.cio | File_Cio | CN_DB | * | 4 | 21 | * | Curve number table | * | string | * | * | cntable.lum | * | * | * | * | * | * | x
* | SIMULATION | file.cio | File_Cio | CONS_PR | * | 5 | 21 | * | Conservation practices | * | string | * | * | cons_prac.lum | * | * | * | * | * | * | x
* | SIMULATION | file.cio | File_Cio | CODES_CAL | * | 2 | 22 | * | Calibration codes | * | string | * | * | codes.cal | * | * | * | * | * | * | x
* | SIMULATION | file.cio | File_Cio | CAL_PARMS | * | 3 | 22 | * | Calibration parameters | * | string | * | * | cal_parms.cal | * | * | * | * | * | * | x
* | SIMULATION | file.cio | File_Cio | CAL_UPD | * | 4 | 22 | * | calibration | * | string | * | * | calibration.cal | * | * | * | * | * | * | x
* | SIMULATION | file.cio | File_Cio | LS_PARMS | * | 5 | 22 | * | ls parameters | * | string | * | * | ls_parms.cal | * | * | * | * | * | * | x
* | SIMULATION | file.cio | File_Cio | LS_REGIONS | * | 6 | 22 | * | ls regions | * | string | * | * | ls_regions.cal | * | * | * | * | * | * | x
* | SIMULATION | file.cio | File_Cio | CHA_ORDERS | * | 7 | 22 | * | change orders | * | string | * | * | ls_regions_lte.cal | * | * | * | * | * | * | x
* | SIMULATION | file.cio | File_Cio | CHA_PARMS | * | 8 | 22 | * | change parms | * | string | * | * | ch_orders.cal | * | * | * | * | * | * | x
* | SIMULATION | file.cio | File_Cio | INI_PST | * | 2 | 23 | * | initial pesticide | * | string | * | * | initial.pst | * | * | * | * | * | * | x
* | SIMULATION | file.cio | File_Cio | INI_PLT | * | 3 | 23 | * | plant community initialization | * | string | * | * | initial.plt | * | * | * | * | * | * | x
* | SIMULATION | file.cio | File_Cio | SOILS_DB | * | 2 | 24 | * | soil parameters | * | string | * | * | soils.sol | * | * | * | * | * | * | x
* | SIMULATION | file.cio | File_Cio | NUT_SOL | * | 3 | 24 | * | soil chemical properties | * | string | * | * | nutrients.sol | * | * | * | * | * | * | x
* | SIMULATION | file.cio | File_Cio | D_TBL | * | 2 | 25 | * | decision table | * | string | * | * | dtable.dtl | * | * | * | * | * | * | x
* | SIMULATION | file.cio | File_Cio | CST_DAT | * | 2 | 26 | * | constituents | * | string | * | * | constituents.cs | * | * | * | * | * | * | x
* | SIMULATION | file.cio | File_Cio | PEST_CST | * | 3 | 26 | * | pesticides | * | string | * | * | pest.cs | * | * | * | * | * | * | x
* | SIMULATION | file.cio | File_Cio | PATH_CST | * | 4 | 26 | * | pathogens | * | string | * | * | path.cs | * | * | * | * | * | * | x
* | SIMULATION | file.cio | File_Cio | METL_CST | * | 5 | 26 | * | heavy metals | * | string | * | * | hmet.cs | * | * | * | * | * | * | x
* | SIMULATION | file.cio | File_Cio | SALT_CST | * | 6 | 26 | * | salt | * | string | * | * | salt.cs | * | * | * | * | * | * | x
| SIMULATION | file.cio | File_Cio | ELE_LU | * | 2 | 27 | * | basin elements | * | string | * | * |  | * | * | * | * | * | *
| SIMULATION | file.cio | File_Cio | DEF_LU | * | 3 | 27 | * | lu elements | * | string | * | *
| SIMULATION | file.cio | File_Cio | DEF_LSU_REG | * | 4 | 27 | * | lsu define | * | string | * | *
| SIMULATION | file.cio | File_Cio | CAL_LCU | * | 5 | 27 | * | channel elements | * | string | * | *
| SIMULATION | file.cio | File_Cio | ELE_CHA | * | 6 | 27 | * | channel define | * | string | * | *
| SIMULATION | file.cio | File_Cio | DEF_CHA | * | 7 | 27 | * | aquifer elements | * | string | * | *
| SIMULATION | file.cio | File_Cio | DEF_CHA_REG | * | 8 | 27 | * | aquifer define | * | string | * | *
| SIMULATION | file.cio | File_Cio | ELE_AQU | * | 9 | 27 | * | reservoir elements | * | string | * | *
| SIMULATION | file.cio | File_Cio | DEF_AQU | * | 10 | 27 | * | reservoir define | * | string | * | *
| SIMULATION | file.cio | File_Cio | DEF_AQU_REG | * | 11 | 27 | * | psc elements | * | string | * | *
| SIMULATION | file.cio | File_Cio | ELE_RES | * | 12 | 27 | * | psc define | * | string | * | *
| SIMULATION | file.cio | File_Cio | DEF_RES | * | 13 | 27 | * | aquifer define | * | string | * | *
| SIMULATION | file.cio | File_Cio | DEF_RES_REG | * | 14 | 27 | * | reservoir elements | * | string | * | *
| SIMULATION | file.cio | File_Cio | ELE_PSC | * | 15 | 27 | * | reservoir define | * | string | * | *
| SIMULATION | file.cio | File_Cio | DEF_PSC | * | 16 | 27 | * | psc elements | * | string | * | *
| SIMULATION | file.cio | File_Cio | DEF_PSC_REG | * | 17 | 27 | * | psc define | * | string | * | *
PRINT
6440 | SIMULATION | print.prt | print | NYSKIP |  | 1 | 3 | nyskip | Number of years to skip for output printing | none | integer | [9 empty] | x
6441 | SIMULATION | print.prt | print | JD_START |  | 2 | 3 | jd_start | Julian day to start printing output | none | integer | 0 | 366 | 0 | [5 empty] | print_prt\jdstart.docx | x
6442 | SIMULATION | print.prt | print | JD_END |  | 3 | 3 | jd_end | Julian day to end printing output | none | integer | 0 | 366 | 0 | 0 |  |  |  |  | print_prt\jdend.docx | x
6443 | SIMULATION | print.prt | print | YR_START |  | 4 | 3 | yr_start | Calendar year to start printing output | none | integer | 0 | 0 | 0 | 0 |  |  |  |  | print_prt\yrstart.docx | x
6444 | SIMULATION | print.prt | print | YR_END |  | 5 | 3 | yr_end | Calendar year to end printing output | none | integer | 0 | 2020 | 0 | 0 |  |  |  |  | print_prt\yrend.docx | x
6445 | SIMULATION | print.prt | print | INTERVAL |  | 6 | 3 | interval | Interval between daily printing within period | none | integer | [9 empty] | x
6446 | SIMULATION | print.prt | print | AA_NUMINT |  | 1 | 5 | aa_numint | Number of print intervals for average annual period | none | integer | [9 empty] | x
6447 | SIMULATION | print.prt | print | AA_INT |  | * | * | * | Number of print interval |  | integer | [9 empty] | x
6448 | SIMULATION | print.prt | print | AA_YR |  | 2 | 5 | aa_yrs | End years for average annual periods | none | integer | [9 empty] | x
| SIMULATION | print.prt | print | CSVOUT |  | 1 | 7 | csvout | Character 'n' or 'y' print file | none | string | * | * | n | NA | [5 empty] | x
| SIMULATION | print.prt | print | DB_FILES |  | * | * | * |  |  | string | * | * |  | NA | [5 empty] | x
| SIMULATION | print.prt | print | DBOUT |  | 1 | 7 | dbout | Character 'n' or 'y' print file | none | string | * | * | n | NA | [5 empty] | x
| SIMULATION | print.prt | print | CDFOUT |  | 1 | 7 | cdfout | Character 'n' or 'y' print file | none | string | * | * | n | NA | [5 empty] | x
| SIMULATION | print.prt | print | SOLOUT |  | 1 | 9 | solout | Character 'n' or 'y' print file | none | string | * | * | n | NA | [5 empty] | x
| SIMULATION | print.prt | print | OTHER |  | * | * | * | Number of print interval |  | integer | * | * |  | NA | [5 empty] | x
| SIMULATION | print.prt | print | MGTOUT |  | 1 | 9 | mgtout | Character 'n' or 'y' print file | none | string | * | * | n | NA | [5 empty] | x
| SIMULATION | print.prt | print | HYDCON |  | 1 | 9 | hydcon | Character 'n' or 'y' print file | none | string | * | * | n | NA | [5 empty] | x
| SIMULATION | print.prt | print | FDCOUT |  | 1 | 9 | fdcout | Character 'n' or 'y' print file | none | string | * | * | n | NA | [5 empty] | x
6452 | SIMULATION | print.prt | print | OBJ_OUT |  | 1 | * | * | Spatial object and type of output | none | string | * | * |  | NA | [5 empty] | x
6453 | SIMULATION | print.prt | print | DAILY1 |  | 2 | 11 | basin_wb | Daily output yes or no | none | string | * | * |  | NA |  |  |  |  | print_prt\wb_hru.docx | x
6454 | SIMULATION | print.prt | print | MONTHLY1 |  | 3 | 11 | basin_wb | Monthly output yes or no | none | string | * | * |  | NA |  |  |  |  | print_prt\nb_hru.docx | x
6461 | SIMULATION | print.prt | print | YEARLY1 |  | 4 | 11 | basin_wb | Yearly output yes or no | none | string | * | * |  | NA |  |  |  |  | print_prt\ls_hru.docx | x
6468 | SIMULATION | print.prt | print | AVANN1 |  | 5 | 11 | basin_wb | Average annual output yes or no | none | string | * | * |  | NA |  |  |  |  | print_prt\pw_hru.docx | x
| SIMULATION | print.prt | print | DAILY2 |  | 2 | 12 | basin_nb | Daily output yes or no | none | string | * | * |  | NA |  |  |  |  | print_prt\wb_hru.docx | x
| SIMULATION | print.prt | print | MONTHLY2 |  | 3 | 12 | basin_nb | Monthly output yes or no | none | string | * | * |  | NA |  |  |  |  | print_prt\nb_hru.docx | x
| SIMULATION | print.prt | print | YEARLY2 |  | 4 | 12 | basin_nb | Yearly output yes or no | none | string | * | * |  | NA |  |  |  |  | print_prt\ls_hru.docx | x
| SIMULATION | print.prt | print | AVANN2 |  | 5 | 12 | basin_nb | Average annual output yes or no | none | string | * | * |  | NA |  |  |  |  | print_prt\pw_hru.docx | x
| SIMULATION | print.prt | print | DAILY3 |  | 2 | 13 | basin_ls | Daily output yes or no | none | string | * | * |  | NA |  |  |  |  | print_prt\wb_hru.docx | x
| SIMULATION | print.prt | print | MONTHLY3 |  | 3 | 13 | basin_ls | Monthly output yes or no | none | string | * | * |  | NA |  |  |  |  | print_prt\nb_hru.docx | x
| SIMULATION | print.prt | print | YEARLY3 |  | 4 | 13 | basin_ls | Yearly output yes or no | none | string | * | * |  | NA |  |  |  |  | print_prt\ls_hru.docx | x
| SIMULATION | print.prt | print | AVANN3 |  | 5 | 13 | basin_ls | Average annual output yes or no | none | string | * | * |  | NA |  |  |  |  | print_prt\pw_hru.docx | x
| SIMULATION | print.prt | print | DAILY4 |  | 2 | 14 | basin_pw | Daily output yes or no | none | string | * | * |  | NA |  |  |  |  | print_prt\wb_hru.docx | x
| SIMULATION | print.prt | print | MONTHLY4 |  | 3 | 14 | basin_pw | Monthly output yes or no | none | string | * | * |  | NA |  |  |  |  | print_prt\nb_hru.docx | x
| SIMULATION | print.prt | print | YEARLY4 |  | 4 | 14 | basin_pw | Yearly output yes or no | none | string | * | * |  | NA |  |  |  |  | print_prt\ls_hru.docx | x
| SIMULATION | print.prt | print | AVANN4 |  | 5 | 14 | basin_pw | Average annual output yes or no | none | string | * | * |  | NA |  |  |  |  | print_prt\pw_hru.docx | x
| SIMULATION | print.prt | print | DAILY5 |  | 2 | 15 | basin_aqu | Daily output yes or no | none | string | * | * |  | NA |  |  |  |  | print_prt\wb_hru.docx | x
| SIMULATION | print.prt | print | MONTHLY5 |  | 3 | 15 | basin_aqu | Monthly output yes or no | none | string | * | * |  | NA |  |  |  |  | print_prt\nb_hru.docx | x
| SIMULATION | print.prt | print | YEARLY5 |  | 4 | 15 | basin_aqu | Yearly output yes or no | none | string | * | * |  | NA |  |  |  |  | print_prt\ls_hru.docx | x
| SIMULATION | print.prt | print | AVANN5 |  | 5 | 15 | basin_aqu | Average annual output yes or no | none | string | * | * |  | NA |  |  |  |  | print_prt\pw_hru.docx | x
| SIMULATION | print.prt | print | DAILY6 |  | 2 | 16 | basin_res | Daily output yes or no | none | string | * | * |  | NA |  |  |  |  | print_prt\wb_hru.docx | x
| SIMULATION | print.prt | print | MONTHLY6 |  | 3 | 16 | basin_res | Monthly output yes or no | none | string | * | * |  | NA |  |  |  |  | print_prt\nb_hru.docx | x
| SIMULATION | print.prt | print | YEARLY6 |  | 4 | 16 | basin_res | Yearly output yes or no | none | string | * | * |  | NA |  |  |  |  | print_prt\ls_hru.docx | x
| SIMULATION | print.prt | print | AVANN6 |  | 5 | 16 | basin_res | Average annual output yes or no | none | string | * | * |  | NA |  |  |  |  | print_prt\pw_hru.docx | x
| SIMULATION | print.prt | print | DAILY7 |  | 2 | 17 | basin_cha | Daily output yes or no | none | string | * | * |  | NA |  |  |  |  | print_prt\wb_hru.docx | x
| SIMULATION | print.prt | print | MONTHLY7 |  | 3 | 17 | basin_cha | Monthly output yes or no | none | string | * | * |  | NA |  |  |  |  | print_prt\nb_hru.docx | x
| SIMULATION | print.prt | print | YEARLY7 |  | 4 | 17 | basin_cha | Yearly output yes or no | none | string | * | * |  | NA |  |  |  |  | print_prt\ls_hru.docx | x
| SIMULATION | print.prt | print | AVANN7 |  | 5 | 17 | basin_cha | Average annual output yes or no | none | string | * | * |  | NA |  |  |  |  | print_prt\pw_hru.docx | x
| SIMULATION | print.prt | print | DAILY8 |  | 2 | 18 | basin_sd_cha | Daily output yes or no | none | string | * | * |  | NA |  |  |  |  | print_prt\wb_hru.docx | x
| SIMULATION | print.prt | print | MONTHLY8 |  | 3 | 18 | basin_sd_cha | Monthly output yes or no | none | string | * | * |  | NA |  |  |  |  | print_prt\nb_hru.docx | x
| SIMULATION | print.prt | print | YEARLY8 |  | 4 | 18 | basin_sd_cha | Yearly output yes or no | none | string | * | * |  | NA |  |  |  |  | print_prt\ls_hru.docx | x
| SIMULATION | print.prt | print | AVANN8 |  | 5 | 18 | basin_sd_cha | Average annual output yes or no | none | string | * | * |  | NA |  |  |  |  | print_prt\pw_hru.docx | x
| SIMULATION | print.prt | print | DAILY9 |  | 2 | 19 | basin_psc | Daily output yes or no | none | string | * | * |  | NA |  |  |  |  | print_prt\wb_hru.docx | x
| SIMULATION | print.prt | print | MONTHLY9 |  | 3 | 19 | basin_psc | Monthly output yes or no | none | string | * | * |  | NA |  |  |  |  | print_prt\nb_hru.docx | x
| SIMULATION | print.prt | print | YEARLY9 |  | 4 | 19 | basin_psc | Yearly output yes or no | none | string | * | * |  | NA |  |  |  |  | print_prt\ls_hru.docx | x
| SIMULATION | print.prt | print | AVANN9 |  | 5 | 19 | basin_psc | Average annual output yes or no | none | string | * | * |  | NA |  |  |  |  | print_prt\pw_hru.docx | x
| SIMULATION | print.prt | print | DAILY10 |  | 2 | 20 | region_wb | Daily output yes or no | none | string | * | * |  | NA |  |  |  |  | print_prt\wb_hru.docx | x
| SIMULATION | print.prt | print | MONTHLY10 |  | 3 | 20 | region_wb | Monthly output yes or no | none | string | * | * |  | NA |  |  |  |  | print_prt\nb_hru.docx | x
| SIMULATION | print.prt | print | YEARLY10 |  | 4 | 20 | region_wb | Yearly output yes or no | none | string | * | * |  | NA |  |  |  |  | print_prt\ls_hru.docx | x
| SIMULATION | print.prt | print | AVANN10 |  | 5 | 20 | region_wb | Average annual output yes or no | none | string | * | * |  | NA |  |  |  |  | print_prt\pw_hru.docx | x
| SIMULATION | print.prt | print | DAILY11 |  | 2 | 21 | region _nb | Daily output yes or no | none | string | * | * |  | NA |  |  |  |  | print_prt\wb_hru.docx | x
| SIMULATION | print.prt | print | MONTHLY11 |  | 3 | 21 | region _nb | Monthly output yes or no | none | string | * | * |  | NA |  |  |  |  | print_prt\nb_hru.docx | x
| SIMULATION | print.prt | print | YEARLY11 |  | 4 | 21 | region _nb | Yearly output yes or no | none | string | * | * |  | NA |  |  |  |  | print_prt\ls_hru.docx | x
| SIMULATION | print.prt | print | AVANN11 |  | 5 | 21 | region _nb | Average annual output yes or no | none | string | * | * |  | NA |  |  |  |  | print_prt\pw_hru.docx | x
| SIMULATION | print.prt | print | DAILY12 |  | 2 | 22 | region_ls | Daily output yes or no | none | string | * | * |  | NA |  |  |  |  | print_prt\wb_hru.docx | x
| SIMULATION | print.prt | print | MONTHLY12 |  | 3 | 22 | region_ls | Monthly output yes or no | none | string | * | * |  | NA |  |  |  |  | print_prt\nb_hru.docx | x
| SIMULATION | print.prt | print | YEARLY12 |  | 4 | 22 | region_ls | Yearly output yes or no | none | string | * | * |  | NA |  |  |  |  | print_prt\ls_hru.docx | x
| SIMULATION | print.prt | print | AVANN12 |  | 5 | 22 | region_ls | Average annual output yes or no | none | string | * | * |  | NA |  |  |  |  | print_prt\pw_hru.docx | x
| SIMULATION | print.prt | print | DAILY13 |  | 2 | 23 | region_pw | Daily output yes or no | none | string | * | * |  | NA |  |  |  |  | print_prt\wb_hru.docx | x
| SIMULATION | print.prt | print | MONTHLY13 |  | 3 | 23 | region_pw | Monthly output yes or no | none | string | * | * |  | NA |  |  |  |  | print_prt\nb_hru.docx | x
| SIMULATION | print.prt | print | YEARLY13 |  | 4 | 23 | region_pw | Yearly output yes or no | none | string | * | * |  | NA |  |  |  |  | print_prt\ls_hru.docx | x
| SIMULATION | print.prt | print | AVANN13 |  | 5 | 23 | region_pw | Average annual output yes or no | none | string | * | * |  | NA |  |  |  |  | print_prt\pw_hru.docx | x
| SIMULATION | print.prt | print | DAILY14 |  | 2 | 24 | region_aqu | Daily output yes or no | none | string | * | * |  | NA |  |  |  |  | print_prt\wb_hru.docx | x
| SIMULATION | print.prt | print | MONTHLY14 |  | 3 | 24 | region_aqu | Monthly output yes or no | none | string | * | * |  | NA |  |  |  |  | print_prt\nb_hru.docx | x
| SIMULATION | print.prt | print | YEARLY14 |  | 4 | 24 | region_aqu | Yearly output yes or no | none | string | * | * |  | NA |  |  |  |  | print_prt\ls_hru.docx | x
| SIMULATION | print.prt | print | AVANN14 |  | 5 | 24 | region_aqu | Average annual output yes or no | none | string | * | * |  | NA |  |  |  |  | print_prt\pw_hru.docx | x
| SIMULATION | print.prt | print | DAILY15 |  | 2 | 25 | region_res | Daily output yes or no | none | string | * | * |  | NA |  |  |  |  | print_prt\wb_hru.docx | x
| SIMULATION | print.prt | print | MONTHLY15 |  | 3 | 25 | region_res | Monthly output yes or no | none | string | * | * |  | NA |  |  |  |  | print_prt\nb_hru.docx | x
| SIMULATION | print.prt | print | YEARLY15 |  | 4 | 25 | region_res | Yearly output yes or no | none | string | * | * |  | NA |  |  |  |  | print_prt\ls_hru.docx | x
| SIMULATION | print.prt | print | AVANN15 |  | 5 | 25 | region_res | Average annual output yes or no | none | string | * | * |  | NA |  |  |  |  | print_prt\pw_hru.docx | x
| SIMULATION | print.prt | print | DAILY16 |  | 2 | 26 | region_cha | Daily output yes or no | none | string | * | * |  | NA |  |  |  |  | print_prt\wb_hru.docx | x
| SIMULATION | print.prt | print | MONTHLY16 |  | 3 | 26 | region_cha | Monthly output yes or no | none | string | * | * |  | NA |  |  |  |  | print_prt\nb_hru.docx | x
| SIMULATION | print.prt | print | YEARLY16 |  | 4 | 26 | region_cha | Yearly output yes or no | none | string | * | * |  | NA |  |  |  |  | print_prt\ls_hru.docx | x
| SIMULATION | print.prt | print | AVANN16 |  | 5 | 26 | region_cha | Average annual output yes or no | none | string | * | * |  | NA |  |  |  |  | print_prt\pw_hru.docx | x
| SIMULATION | print.prt | print | DAILY17 |  | 2 | 27 | region_sd_cha | Daily output yes or no | none | string | * | * |  | NA |  |  |  |  | print_prt\wb_hru.docx | x
| SIMULATION | print.prt | print | MONTHLY17 |  | 3 | 27 | region_sd_cha | Monthly output yes or no | none | string | * | * |  | NA |  |  |  |  | print_prt\nb_hru.docx | x
| SIMULATION | print.prt | print | YEARLY17 |  | 4 | 27 | region_sd_cha | Yearly output yes or no | none | string | * | * |  | NA |  |  |  |  | print_prt\ls_hru.docx | x
| SIMULATION | print.prt | print | AVANN17 |  | 5 | 27 | region_sd_cha | Average annual output yes or no | none | string | * | * |  | NA |  |  |  |  | print_prt\pw_hru.docx | x
| SIMULATION | print.prt | print | DAILY18 |  | 2 | 28 | region_psc | Daily output yes or no | none | string | * | * |  | NA |  |  |  |  | print_prt\wb_hru.docx | x
| SIMULATION | print.prt | print | MONTHLY18 |  | 3 | 28 | region_psc | Monthly output yes or no | none | string | * | * |  | NA |  |  |  |  | print_prt\nb_hru.docx | x
| SIMULATION | print.prt | print | YEARLY18 |  | 4 | 28 | region_psc | Yearly output yes or no | none | string | * | * |  | NA |  |  |  |  | print_prt\ls_hru.docx | x
| SIMULATION | print.prt | print | AVANN18 |  | 5 | 28 | region_psc | Average annual output yes or no | none | string | * | * |  | NA |  |  |  |  | print_prt\pw_hru.docx | x
| SIMULATION | print.prt | print | DAILY19 |  | 2 | 29 | lsunit_wb | Daily output yes or no | none | string | * | * |  | NA |  |  |  |  | print_prt\wb_hru.docx | x
| SIMULATION | print.prt | print | MONTHLY19 |  | 3 | 29 | lsunit_wb | Monthly output yes or no | none | string | * | * |  | NA |  |  |  |  | print_prt\nb_hru.docx | x
| SIMULATION | print.prt | print | YEARLY19 |  | 4 | 29 | lsunit_wb | Yearly output yes or no | none | string | * | * |  | NA |  |  |  |  | print_prt\ls_hru.docx | x
| SIMULATION | print.prt | print | AVANN19 |  | 5 | 29 | lsunit_wb | Average annual output yes or no | none | string | * | * |  | NA |  |  |  |  | print_prt\pw_hru.docx | x
| SIMULATION | print.prt | print | DAILY20 |  | 2 | 30 | lsunit_nb | Daily output yes or no | none | string | * | * |  | NA |  |  |  |  | print_prt\wb_hru.docx | x
| SIMULATION | print.prt | print | MONTHLY20 |  | 3 | 30 | lsunit_nb | Monthly output yes or no | none | string | * | * |  | NA |  |  |  |  | print_prt\nb_hru.docx | x
| SIMULATION | print.prt | print | YEARLY20 |  | 4 | 30 | lsunit_nb | Yearly output yes or no | none | string | * | * |  | NA |  |  |  |  | print_prt\ls_hru.docx | x
| SIMULATION | print.prt | print | AVANN20 |  | 5 | 30 | lsunit_nb | Average annual output yes or no | none | string | * | * |  | NA |  |  |  |  | print_prt\pw_hru.docx | x
| SIMULATION | print.prt | print | DAILY21 |  | 2 | 31 | lsunit_ls | Daily output yes or no | none | string | * | * |  | NA |  |  |  |  | print_prt\wb_hru.docx | x
| SIMULATION | print.prt | print | MONTHLY21 |  | 3 | 31 | lsunit_ls | Monthly output yes or no | none | string | * | * |  | NA |  |  |  |  | print_prt\nb_hru.docx | x
| SIMULATION | print.prt | print | YEARLY21 |  | 4 | 31 | lsunit_ls | Yearly output yes or no | none | string | * | * |  | NA |  |  |  |  | print_prt\ls_hru.docx | x
| SIMULATION | print.prt | print | AVANN21 |  | 5 | 31 | lsunit_ls | Average annual output yes or no | none | string | * | * |  | NA |  |  |  |  | print_prt\pw_hru.docx | x
| SIMULATION | print.prt | print | DAILY22 |  | 2 | 32 | lsunit_pw | Daily output yes or no | none | string | * | * |  | NA |  |  |  |  | print_prt\wb_hru.docx | x
| SIMULATION | print.prt | print | MONTHLY22 |  | 3 | 32 | lsunit_pw | Monthly output yes or no | none | string | * | * |  | NA |  |  |  |  | print_prt\nb_hru.docx | x
| SIMULATION | print.prt | print | YEARLY22 |  | 4 | 32 | lsunit_pw | Yearly output yes or no | none | string | * | * |  | NA |  |  |  |  | print_prt\ls_hru.docx | x
| SIMULATION | print.prt | print | AVANN22 |  | 5 | 32 | lsunit_pw | Average annual output yes or no | none | string | * | * |  | NA |  |  |  |  | print_prt\pw_hru.docx | x
| SIMULATION | print.prt | print | DAILY23 |  | 2 | 33 | hru_wb | Daily output yes or no | none | string | * | * |  | NA |  |  |  |  | print_prt\wb_hru.docx | x
| SIMULATION | print.prt | print | MONTHLY23 |  | 3 | 33 | hru_wb | Monthly output yes or no | none | string | * | * |  | NA |  |  |  |  | print_prt\nb_hru.docx | x
| SIMULATION | print.prt | print | YEARLY23 |  | 4 | 33 | hru_wb | Yearly output yes or no | none | string | * | * |  | NA |  |  |  |  | print_prt\ls_hru.docx | x
| SIMULATION | print.prt | print | AVANN23 |  | 5 | 33 | hru_wb | Average annual output yes or no | none | string | * | * |  | NA |  |  |  |  | print_prt\pw_hru.docx | x
| SIMULATION | print.prt | print | DAILY24 |  | 2 | 34 | hru_nb | Daily output yes or no | none | string | * | * |  | NA |  |  |  |  | print_prt\wb_hru.docx | x
| SIMULATION | print.prt | print | MONTHLY24 |  | 3 | 34 | hru_nb | Monthly output yes or no | none | string | * | * |  | NA |  |  |  |  | print_prt\nb_hru.docx | x
| SIMULATION | print.prt | print | YEARLY24 |  | 4 | 34 | hru_nb | Yearly output yes or no | none | string | * | * |  | NA |  |  |  |  | print_prt\ls_hru.docx | x
| SIMULATION | print.prt | print | AVANN24 |  | 5 | 34 | hru_nb | Average annual output yes or no | none | string | * | * |  | NA |  |  |  |  | print_prt\pw_hru.docx | x
| SIMULATION | print.prt | print | DAILY25 |  | 2 | 35 | hru_ls | Daily output yes or no | none | string | * | * |  | NA |  |  |  |  | print_prt\wb_hru.docx | x
| SIMULATION | print.prt | print | MONTHLY25 |  | 3 | 35 | hru_ls | Monthly output yes or no | none | string | * | * |  | NA |  |  |  |  | print_prt\nb_hru.docx | x
| SIMULATION | print.prt | print | YEARLY25 |  | 4 | 35 | hru_ls | Yearly output yes or no | none | string | * | * |  | NA |  |  |  |  | print_prt\ls_hru.docx | x
| SIMULATION | print.prt | print | AVANN25 |  | 5 | 35 | hru_ls | Average annual output yes or no | none | string | * | * |  | NA |  |  |  |  | print_prt\pw_hru.docx | x
| SIMULATION | print.prt | print | DAILY26 |  | 2 | 36 | hru_pw | Daily output yes or no | none | string | * | * |  | NA |  |  |  |  | print_prt\wb_hru.docx | x
| SIMULATION | print.prt | print | MONTHLY26 |  | 3 | 36 | hru_pw | Monthly output yes or no | none | string | * | * |  | NA |  |  |  |  | print_prt\nb_hru.docx | x
| SIMULATION | print.prt | print | YEARLY26 |  | 4 | 36 | hru_pw | Yearly output yes or no | none | string | * | * |  | NA |  |  |  |  | print_prt\ls_hru.docx | x
| SIMULATION | print.prt | print | AVANN26 |  | 5 | 36 | hru_pw | Average annual output yes or no | none | string | * | * |  | NA |  |  |  |  | print_prt\pw_hru.docx | x
| SIMULATION | print.prt | print | DAILY27 |  | 2 | 37 | hru_lte_wb | Daily output yes or no | none | string | * | * |  | NA |  |  |  |  | print_prt\wb_hru.docx | x
| SIMULATION | print.prt | print | MONTHLY27 |  | 3 | 37 | hru_lte_wb | Monthly output yes or no | none | string | * | * |  | NA |  |  |  |  | print_prt\nb_hru.docx | x
| SIMULATION | print.prt | print | YEARLY27 |  | 4 | 37 | hru_lte_wb | Yearly output yes or no | none | string | * | * |  | NA |  |  |  |  | print_prt\ls_hru.docx | x
| SIMULATION | print.prt | print | AVANN27 |  | 5 | 37 | hru_lte_wb | Average annual output yes or no | none | string | * | * |  | NA |  |  |  |  | print_prt\pw_hru.docx | x
| SIMULATION | print.prt | print | DAILY28 |  | 2 | 38 | hru_lte_nb | Daily output yes or no | none | string | * | * |  | NA |  |  |  |  | print_prt\wb_hru.docx | x
| SIMULATION | print.prt | print | MONTHLY28 |  | 3 | 38 | hru_lte_nb | Monthly output yes or no | none | string | * | * |  | NA |  |  |  |  | print_prt\nb_hru.docx | x
| SIMULATION | print.prt | print | YEARLY28 |  | 4 | 38 | hru_lte_nb | Yearly output yes or no | none | string | * | * |  | NA |  |  |  |  | print_prt\ls_hru.docx | x
| SIMULATION | print.prt | print | AVANN28 |  | 5 | 38 | hru_lte_nb | Average annual output yes or no | none | string | * | * |  | NA |  |  |  |  | print_prt\pw_hru.docx | x
| SIMULATION | print.prt | print | DAILY29 |  | 2 | 39 | hru_lte_ls | Daily output yes or no | none | string | * | * |  | NA |  |  |  |  | print_prt\wb_hru.docx | x
| SIMULATION | print.prt | print | MONTHLY29 |  | 3 | 39 | hru_lte_ls | Monthly output yes or no | none | string | * | * |  | NA |  |  |  |  | print_prt\nb_hru.docx | x
| SIMULATION | print.prt | print | YEARLY29 |  | 4 | 39 | hru_lte_ls | Yearly output yes or no | none | string | * | * |  | NA |  |  |  |  | print_prt\ls_hru.docx | x
| SIMULATION | print.prt | print | AVANN29 |  | 5 | 39 | hru_lte_ls | Average annual output yes or no | none | string | * | * |  | NA |  |  |  |  | print_prt\pw_hru.docx | x
| SIMULATION | print.prt | print | DAILY30 |  | 2 | 40 | hru_lte_pw | Daily output yes or no | none | string | * | * |  | NA |  |  |  |  | print_prt\wb_hru.docx | x
| SIMULATION | print.prt | print | MONTHLY30 |  | 3 | 40 | hru_lte_pw | Monthly output yes or no | none | string | * | * |  | NA |  |  |  |  | print_prt\nb_hru.docx | x
| SIMULATION | print.prt | print | YEARLY30 |  | 4 | 40 | hru_lte_pw | Yearly output yes or no | none | string | * | * |  | NA |  |  |  |  | print_prt\ls_hru.docx | x
| SIMULATION | print.prt | print | AVANN30 |  | 5 | 40 | hru_lte_pw | Average annual output yes or no | none | string | * | * |  | NA |  |  |  |  | print_prt\pw_hru.docx | x
| SIMULATION | print.prt | print | DAILY31 |  | 2 | 41 | channel | Daily output yes or no | none | string | * | * |  | NA |  |  |  |  | print_prt\wb_hru.docx | x
| SIMULATION | print.prt | print | MONTHLY31 |  | 3 | 41 | channel | Monthly output yes or no | none | string | * | * |  | NA |  |  |  |  | print_prt\nb_hru.docx | x
| SIMULATION | print.prt | print | YEARLY31 |  | 4 | 41 | channel | Yearly output yes or no | none | string | * | * |  | NA |  |  |  |  | print_prt\ls_hru.docx | x
| SIMULATION | print.prt | print | AVANN31 |  | 5 | 41 | channel | Average annual output yes or no | none | string | * | * |  | NA |  |  |  |  | print_prt\pw_hru.docx | x
| SIMULATION | print.prt | print | DAILY32 |  | 2 | 42 | channel_sd | Daily output yes or no | none | string | * | * |  | NA |  |  |  |  | print_prt\wb_hru.docx | x
| SIMULATION | print.prt | print | MONTHLY32 |  | 3 | 42 | channel_sd | Monthly output yes or no | none | string | * | * |  | NA |  |  |  |  | print_prt\nb_hru.docx | x
| SIMULATION | print.prt | print | YEARLY32 |  | 4 | 42 | channel_sd | Yearly output yes or no | none | string | * | * |  | NA |  |  |  |  | print_prt\ls_hru.docx | x
| SIMULATION | print.prt | print | AVANN32 |  | 5 | 42 | channel_sd | Average annual output yes or no | none | string | * | * |  | NA |  |  |  |  | print_prt\pw_hru.docx | x
| SIMULATION | print.prt | print | DAILY33 |  | 2 | 43 | aquifer | Daily output yes or no | none | string | * | * |  | NA |  |  |  |  | print_prt\wb_hru.docx | x
| SIMULATION | print.prt | print | MONTHLY33 |  | 3 | 43 | aquifer | Monthly output yes or no | none | string | * | * |  | NA |  |  |  |  | print_prt\nb_hru.docx | x
| SIMULATION | print.prt | print | YEARLY33 |  | 4 | 43 | aquifer | Yearly output yes or no | none | string | * | * |  | NA |  |  |  |  | print_prt\ls_hru.docx | x
| SIMULATION | print.prt | print | AVANN33 |  | 5 | 43 | aquifer | Average annual output yes or no | none | string | * | * |  | NA |  |  |  |  | print_prt\pw_hru.docx | x
| SIMULATION | print.prt | print | DAILY34 |  | 2 | 44 | reservoir | Daily output yes or no | none | string | * | * |  | NA |  |  |  |  | print_prt\wb_hru.docx | x
| SIMULATION | print.prt | print | MONTHLY34 |  | 3 | 44 | reservoir | Monthly output yes or no | none | string | * | * |  | NA |  |  |  |  | print_prt\nb_hru.docx | x
| SIMULATION | print.prt | print | YEARLY34 |  | 4 | 44 | reservoir | Yearly output yes or no | none | string | * | * |  | NA |  |  |  |  | print_prt\ls_hru.docx | x
| SIMULATION | print.prt | print | AVANN34 |  | 5 | 44 | reservoir | Average annual output yes or no | none | string | * | * |  | NA |  |  |  |  | print_prt\pw_hru.docx | x
| SIMULATION | print.prt | print | DAILY35 |  | 2 | 45 | recall | Daily output yes or no | none | string | * | * |  | NA |  |  |  |  | print_prt\wb_hru.docx | x
| SIMULATION | print.prt | print | MONTHLY35 |  | 3 | 45 | recall | Monthly output yes or no | none | string | * | * |  | NA |  |  |  |  | print_prt\nb_hru.docx | x
| SIMULATION | print.prt | print | YEARLY35 |  | 4 | 45 | recall | Yearly output yes or no | none | string | * | * |  | NA |  |  |  |  | print_prt\ls_hru.docx | x
| SIMULATION | print.prt | print | AVANN35 |  | 5 | 45 | recall | Average annual output yes or no | none | string | * | * |  | NA |  |  |  |  | print_prt\pw_hru.docx | x
| SIMULATION | print.prt | print | DAILY36 |  | 2 | 46 | hyd | Daily output yes or no | none | string | * | * |  | NA |  |  |  |  | print_prt\wb_hru.docx | x
| SIMULATION | print.prt | print | MONTHLY36 |  | 3 | 46 | hyd | Monthly output yes or no | none | string | * | * |  | NA |  |  |  |  | print_prt\nb_hru.docx | x
| SIMULATION | print.prt | print | YEARLY36 |  | 4 | 46 | hyd | Yearly output yes or no | none | string | * | * |  | NA |  |  |  |  | print_prt\ls_hru.docx | x
| SIMULATION | print.prt | print | AVANN36 |  | 5 | 46 | hyd | Average annual output yes or no | none | string | * | * |  | NA |  |  |  |  | print_prt\pw_hru.docx | x
7483 | SIMULATION | object.prt | obj_prt | NUMB |  | 1 | * | numb | Print object number | none | integer | NA | NA | 1 | 0 |  |  |  |  | object_prt\numb.docx | x |  | oid | sub
7490 | SIMULATION | object.prt | obj_prt | OBTYP |  | 2 | * | obtyp | Object type | NA | string | NA | NA | cha | na |  |  |  |  | object_prt\obtyp.docx | x |  | user defined was in fig file | user defined was in fig file
7497 | SIMULATION | object.prt | obj_prt | OBTYPNO |  | 3 | * | obtypno | Object type number | none | integer | NA | NA | gis | 0 |  |  |  |  | object_prt\obtypno.docx | x |  | user defined was in fig file | user defined was in fig file
7504 | SIMULATION | object.prt | obj_prt | HYDTYP |  | 4 | * | hydtyp | Hydrograph type | NA | string | NA | NA | tot | na |  |  |  |  | object_prt\hydtyp.docx | x |  | user defined was in fig file | user defined was in fig file
7511 | SIMULATION | object.prt | obj_prt | FILENAME |  | 5 | * | filename | File with hydrograph output from the object | NA | string | NA | NA | outlet.out | na |  |  |  |  | object_prt\filename.docx | x |  | user defined was in fig file | user defined was in fig file
COUNT
7364 | SIMULATION | object.cnt | obj_cnt | OBJS |  | 1 | 3 | objs | total number of objects or 1st object command | none | integer | 0 |  | 0 | 0 |  |  |  |  | object_cnt\objs.docx | x |  | total count + number of subbasins + aqu + ch | hru
7371 | SIMULATION | object.cnt | obj_cnt | HRU |  | 2 | 3 | hru | 1-number of hru's or 1st hru command | none | integer | 0 |  | 0 | 0 |  |  |  |  | object_cnt\hru.docx | x |  | oid | hru
7378 | SIMULATION | object.cnt | obj_cnt | HRU_LTE |  | 3 | 3 | hru_lte | 2-number of hru_lte's or 1st hru_lte command | none | integer | 0 |  | 0 | 0 |  |  |  |  | object_cnt\hru-lte.docx | x
7385 | SIMULATION | object.cnt | obj_cnt | SUB |  | 4 | 3 | sub | 3-number of sub's or 1st sub command | none | integer | 0 |  | 0 | 0 |  |  |  |  | object_cnt\sub.docx | x |  | subbasin | hru
7392 | SIMULATION | object.cnt | obj_cnt | MODFLOW |  | 5 | 3 | modflow | 4-number of modparm's or 1st modparm command | none | integer | 0 |  | 0 | 0 |  |  |  |  | object_cnt\modflow.docx | x |  | set 0
7399 | SIMULATION | object.cnt | obj_cnt | AQU |  | 6 | 3 | aqu | 5-number of aquifer's or 1st aquifer command | none | integer | 0 |  | 0 | 0 |  |  |  |  | object_cnt\aqu.docx | x |  | aqu/ch data - each set to total number of subs for now | hru
7406 | SIMULATION | object.cnt | obj_cnt | CHA |  | 7 | 3 | chan | 6-number of chan's or 1st chan command | none | integer | 0 |  | 0 | 0 |  |  |  |  | object_cnt\chan.docx | x |  | aqu/ch data - each set to total number of subs for now | hru
7413 | SIMULATION | object.cnt | obj_cnt | RES |  | 8 | 3 | res | 7-number of res's or 1st res command | none | integer | 0 |  | 0 | 0 |  |  |  |  | object_cnt\res.docx | x |  | user defined | user defined
7420 | SIMULATION | object.cnt | obj_cnt | RECALL |  | 9 | 3 | recall | 8-number of recdays's or 1st recday command | none | integer | 0 |  | 0 | 0 |  |  |  |  | object_cnt\recall.docx | x
7427 | SIMULATION | object.cnt | obj_cnt | EXCO |  | 10 | 3 | exco | 11-number of exco's or 1st export coeff command | none | integer | 0 |  | 0 | 0 |  |  |  |  | object_cnt\exco.docx | x |  | user defined | user defined
7434 | SIMULATION | object.cnt | obj_cnt | DR |  | 11 | 3 | dr | 12-number of dr's or 1st del ratio command | none | integer | 0 |  | 0 | 0 |  |  |  |  | object_cnt\dr.docx | x |  | user defined | user defined
7441 | SIMULATION | object.cnt | obj_cnt | CANAL |  | 12 | 3 | canal | 13-number of canal's or 1st canal command | none | integer | 0 |  | 0 | 0 |  |  |  |  | object_cnt\canal.docx | x |  | user defined | user defined
7448 | SIMULATION | object.cnt | obj_cnt | PUMP |  | 13 | 3 | pump | 14-number of pump's or 1st pump command | none | integer | 0 |  | 0 | 0 |  |  |  |  | object_cnt\pump.docx | x |  | user defined | user defined
7455 | SIMULATION | object.cnt | obj_cnt | OUTLET |  | 14 | 3 | outlet | 15-number of outlet's or 1st outlet command | none | integer | 0 |  | 0 | 0 |  |  |  |  | object_cnt\outlet.docx | x |  | user defined | user defined
7462 | SIMULATION | object.cnt | obj_cnt | CHA_LTE |  | 15 | 3 | chandeg | 16-number of swat-deg channel's or 1st swat-deg channel command | none | integer | 0 |  | 0 | 0 |  |  |  |  | object_cnt\chandeg.docx | x
7469 | SIMULATION | object.cnt | obj_cnt | AQU2D |  | 16 | 3 | aqu2d | 17-number of 2D aquifer's or 1st 2D aquifer command | none | integer | 0 |  | 0 | 0 |  |  |  |  | object_cnt\aqu2d.docx | x
7470 | SIMULATION | object.cnt | obj_cnt | HERD |  | 17 | 3 | herd | 17-number of herds or 1st 2D aquifer command | none | integer | 0 |  | 0 | 0 | [5 empty] | x
7471 | SIMULATION | object.cnt | obj_cnt | WRO |  | 18 | 3 | wro | 17-number of water right objects or 1st 2D aquifer command | none | integer | 0 |  | 0 | 0 | [5 empty] | x
CLIMATE
5733 | CLIMATE | weather-sta.cli | wst_dat | WST_NUMB |  | 1 | * | numb | Weather station number | none | integer | NA | NA | # | 0 |  |  |  |  | weather-sta_cli\numb.docx | x | numb | oid | cio
5740 | CLIMATE | weather-sta.cli | wst_dat | WST_NAME |  | 2 | * | name | Weather station name | NA | string | NA | NA | wst# | na | X | Y |  |  | weather-sta_cli\name.docx | x | name | "station"oid | cio
5747 | CLIMATE | weather-sta.cli | wst_dat | WGN_NAME |  | 3 | * | wgn | Pointer to weather generator parameter set | NA | string | NA | NA | db/gis | na |  |  |  |  | weather-sta_cli\wgn.docx | x | wgn | station | subwgn
5789 | CLIMATE | weather-sta.cli | wst_dat | PCP_NAME |  | 4 | * | pgage | Precipitation 'sim' or gage name | NA | string | NA | NA | df/gis | na |  | Y |  |  | weather-sta_cli\pcpsim.docx | x | pcpsim | irgage | sub
5796 | CLIMATE | weather-sta.cli | wst_dat | TMP_NAME |  | 5 | * | tgage | Temperature 'sim' or gage name | NA | string | NA | NA | df/gis | na |  | Y |  |  | weather-sta_cli\tmpsim.docx | x | tmpsim | itgage | sub
5803 | CLIMATE | weather-sta.cli | wst_dat | SLR_NAME |  | 6 | * | sgage | Solar rdiation 'sim' or gage name | NA | string | NA | NA | df/gis | na |  | Y |  |  | weather-sta_cli\slrsim.docx | x | sgage | isgage | sub
5810 | CLIMATE | weather-sta.cli | wst_dat | HMD_NAME |  | 7 | * | hgage | Relative humidity 'sim' or gage name | NA | string | NA | NA | df/gis | na |  | Y |  |  | weather-sta_cli\rhsim.docx | x | hgage | ihgage | sub
5817 | CLIMATE | weather-sta.cli | wst_dat | WND_NAME |  | 8 | * | wgage | Wind speed 'sim' or gage name | NA | string | NA | NA | df/gis | na |  | Y |  |  | weather-sta_cli\wgage.docx | x | wgage | iwgage | sub
5824 | CLIMATE | weather-sta.cli | wst_dat | WIND_DIR_NAME |  | 9 | * | wndir | Wind direction gage name | NA | string | NA | NA | db/gis | na |  | Y |  |  | weather-sta_cli\wndir.docx | x | wnddir | NOT PRESENT
5831 | CLIMATE | weather-sta.cli | wst_dat | ATMO_DEP_NAME |  | 10 | * | atmodep | Atmospheric deposition data file name | NA | string | NA | NA | df/gis | na |  | Y |  |  | weather-sta_cli\atmodep.docx | x | atmodep | depfile | cio
5964 | CLIMATE | weather-wgn.cli | wgn_dat | WGN_NUMB |  | 1 | * | numb | Weather generator number | none | integer | NA | NA | db | 0 |  |  |  |  | weather-wgn\numb.docx | x | numb
5971 | CLIMATE | weather-wgn.cli | wgn_dat | WGN_NAME |  | 2 | * | name | Weather generator name | NA | string | NA | NA | db | na | X |  | wst_dat | WGN_NAME | weather-wgn\name.docx | x | name | wgn
5978 | CLIMATE | weather-wgn.cli | wgn_dat | LATITUDE |  | 3 | * | lat | Latitude of weather station used to create statistical parameters | degree | numeric | -90 | 90 | db | 3 |  |  |  |  | weather-wgn\lat.docx | x | lat | wgn
5985 | CLIMATE | weather-wgn.cli | wgn_dat | LONGITUDE |  | 4 | * | long | Longitude of weather station used to create statistical parameters | degree | numeric | -180 | 180 | db | 3 |  |  |  |  | weather-wgn\long.docx | x | long
5992 | CLIMATE | weather-wgn.cli | wgn_dat | ELEV |  | 5 | * | elev | Elevation of weather station used to create statistical parameters | m | numeric | 0 | 5000 | db | 2 |  |  |  |  | weather-wgn\elev.docx | x | elev | wgn
5999 | CLIMATE | weather-wgn.cli | wgn_dat | RAIN_YRS |  | 6 | * | rain_yrs | Number of years of recorded maximum monthly 0.5 h rainfall data | none | numeric | 5 | 100 | db | 1 |  |  |  |  | weather-wgn\rain_yrs.docx | x | rain_yrs | wgn
6006 | CLIMATE | weather-wgn.cli | wgn_dat_mon | WGN_NAME |  | * | * | * | Weather generator name | NA | string | NA | NA | db | na | X |  | wst_dat | WGN_NAME | weather-wgn\name.docx | x | name | wgn
6013 | CLIMATE | weather-wgn.cli | wgn_dat_mon | MONTH |  | * | * | * | Month | none | integer | 0 | 12 | db | 0 | [5 empty] | x
6020 | CLIMATE | weather-wgn.cli | wgn_dat_mon | TMPMAX_AVE# |  | 7 | * | tmpmx1-tmpmx12 | Average or mean daily maximum air temperature for month | deg C | numeric | -30 | 50 | db | 2 |  |  |  |  | weather-wgn\tmpmx.docx | x | tmpmx | wgn
6027 | CLIMATE | weather-wgn.cli | wgn_dat_mon | TMPMIN_AVE# |  | 8 | * | tmpmn1-tmpmn12 | Average or mean daily minimum air temperature for month | deg C | numeric | -40 | 40 | db | 2 |  |  |  |  | weather-wgn\tmpmn.docx | x | tmpmn | wgn
6034 | CLIMATE | weather-wgn.cli | wgn_dat_mon | TMPMAX_SD# |  | 9 | * | tmpstdmx1-tmpstdmx12 | Standard deviation for daily maximum air temperature in month | deg C | numeric | 0.1 | 100 | db | 2 |  |  |  |  | weather-wgn\tmpstdmx.docx | x | tmpstdmx | wgn
6041 | CLIMATE | weather-wgn.cli | wgn_dat_mon | TMPMIN_SD# |  | 10 | * | tmpstdmn1-tmpstdmn12 | Standard deviation for daily minimum air temperature in month | deg C | numeric | 0.1 | 30 | db | 2 |  |  |  |  | weather-wgn\tmpstdmn.docx | x | tmpstdmn | wgn
6048 | CLIMATE | weather-wgn.cli | wgn_dat_mon | PCP_AVE# |  | 11 | * | pcpmm1-pcpmm12 | Average or mean total monthly precipitation | mm | numeric | 0 | 600 | db | 2 |  |  |  |  | weather-wgn\pcpmm.docx | x | pcpmm | wgn
6055 | CLIMATE | weather-wgn.cli | wgn_dat_mon | PCP_SD# |  | 12 | * | pcpstd1-pcpstd12 | Standard deviation for the average daily precipitation | mm/day | numeric | 0.1 | 50 | db | 2 |  |  |  |  | weather-wgn\pcpstd.docx | x | pcpstd | wgn
6062 | CLIMATE | weather-wgn.cli | wgn_dat_mon | PCP_SKEW# |  | 13 | * | pcpskw1-pcpskw12 | Skew coefficient for the average daily precipitaiton | mm | numeric | -50 | 20 | db | 2 |  |  |  |  | weather-wgn\pcpskw.docx | x | pcpskw | wgn
6069 | CLIMATE | weather-wgn.cli | wgn_dat_mon | WET_DRY_PROB# |  | 14 | * | pr_wd1-pr_wd12 | Probability of a wet day after a dry day | none | numeric | 0 | 0.95 | db | 2 |  |  |  |  | weather-wgn\pr_wd.docx | x | pr_wd | wgn
6076 | CLIMATE | weather-wgn.cli | wgn_dat_mon | WET_WET_PROB# |  | 15 | * | pr_ww1-pr_ww12 | Probability of a wet day after a wet day | none | numeric | 0 | 0.95 | db | 2 |  |  |  |  | weather-wgn\pr_ww.docx | x | pr_ww | wgn
6083 | CLIMATE | weather-wgn.cli | wgn_dat_mon | PCP_DAYS_AVE# |  | 16 | * | pcpd1-pcpd12 | Average number of days of precipitation in a month | day | numeric | 0 | 31 | db | 2 |  |  |  |  | weather-wgn\pcpd.docx | x | pcpd | wgn
6090 | CLIMATE | weather-wgn.cli | wgn_dat_mon | PCP_HHR# |  | 17 | * | rainhmx1-rainhmx12 | Maximum 0.5 hour rainfall in entire period of record for month | mm | numeric | 0 | 125 | db | 2 |  |  |  |  | weather-wgn\rainhmx.docx | x | rainhmx | wgn
6097 | CLIMATE | weather-wgn.cli | wgn_dat_mon | SLR_AVE# |  | 18 | * | solarav1-solarav12 | Average daily solar radiation for the month | MJ/m^2/day | numeric | 0 | 750 | db | 2 |  |  |  |  | weather-wgn\solarav.docx | x | solarav | wgn
6104 | CLIMATE | weather-wgn.cli | wgn_dat_mon | DEW_AVE# |  | 19 | * | dewpt1-dewpt12 | Average daily dew point temperature for each month | deg C | numeric | -50 | 25 | db | 2 |  |  |  |  | weather-wgn\dewpt.docx | x | dewpt | wgn
6111 | CLIMATE | weather-wgn.cli | wgn_dat_mon | WND_AVE# |  | 20 | * | windav1-windav12 | Average wind speed for the month | m/s | numeric | 0 | 100 | db | 2 |  |  |  |  | weather-wgn\windav.docx | x | windav | wgn
6130 | CLIMATE | wind-dir.cli | wind_dir | WND_NAME |  | 1 | * | name | Wind direction name | NA | string | NA | NA | db | na |  |  |  |  | wind-dir_cli\name.docx | x
6131 | CLIMATE | wind-dir.cli | wind_dir | WND_CNT |  | 2 | * | numb | Total number of stations in wind-dir.cli file | none | integer | NA | NA | db | 0 |  |  |  |  | wind-dir_cli\numb.docx | x
6132 | CLIMATE | wind-dir.cli | wind_dir | N |  | 3 | * | n | North | none | numeric | NA | NA | db | 0 |  |  |  |  | wind-dir_cli\n.docx | x
6139 | CLIMATE | wind-dir.cli | wind_dir | NNE |  | 4 | * | nne | North northeast | none | numeric | NA | NA | db | 0 |  |  |  |  | wind-dir_cli\nne.docx | x
6146 | CLIMATE | wind-dir.cli | wind_dir | NE |  | 5 | * | ne | Northeast | none | numeric | NA | NA | db | 0 |  |  |  |  | wind-dir_cli\ne.docx | x
6153 | CLIMATE | wind-dir.cli | wind_dir | ENE |  | 6 | * | ene | East northeast | none | numeric | NA | NA | db | 0 |  |  |  |  | wind-dir_cli\ene.docx | x
6160 | CLIMATE | wind-dir.cli | wind_dir | E |  | 7 | * | e | East | none | numeric | NA | NA | db | 0 |  |  |  |  | wind-dir_cli\e.docx | x
6167 | CLIMATE | wind-dir.cli | wind_dir | ESE |  | 8 | * | ese | East southeast | none | numeric | NA | NA | db | 0 |  |  |  |  | wind-dir_cli\ese.docx | x
6174 | CLIMATE | wind-dir.cli | wind_dir | SE |  | 9 | * | se | Southeast | none | numeric | NA | NA | db | 0 |  |  |  |  | wind-dir_cli\se.docx | x
6181 | CLIMATE | wind-dir.cli | wind_dir | SSE |  | 10 | * | sse | South southeast | none | numeric | NA | NA | db | 0 |  |  |  |  | wind-dir_cli\sse.docx | x
6188 | CLIMATE | wind-dir.cli | wind_dir | S |  | 11 | * | s | South | none | numeric | NA | NA | db | 0 |  |  |  |  | wind-dir_cli\s.docx | x
6195 | CLIMATE | wind-dir.cli | wind_dir | SSW |  | 12 | * | ssw | South southwest | none | numeric | NA | NA | db | 0 |  |  |  |  | wind-dir_cli\ssw.docx | x
6202 | CLIMATE | wind-dir.cli | wind_dir | SW |  | 13 | * | sw | Southwest | none | numeric | NA | NA | db | 0 |  |  |  |  | wind-dir_cli\sw.docx | x
6209 | CLIMATE | wind-dir.cli | wind_dir | WSW |  | 14 | * | wsw | West southwest | none | numeric | NA | NA | db | 0 |  |  |  |  | wind-dir_cli\wsw.docx | x
6216 | CLIMATE | wind-dir.cli | wind_dir | W |  | 15 | * | w | West | none | numeric | NA | NA | db | 0 |  |  |  |  | wind-dir_cli\w.docx | x
6223 | CLIMATE | wind-dir.cli | wind_dir | WNW |  | 16 | * | wnw | West northwest | none | numeric | NA | NA | db | 0 |  |  |  |  | wind-dir_cli\wnw.docx | x
6230 | CLIMATE | wind-dir.cli | wind_dir | NW |  | 17 | * | nw | Northwest | none | numeric | NA | NA | db | 0 |  |  |  |  | wind-dir_cli\nw.docx | x
6237 | CLIMATE | wind-dir.cli | wind_dir | NNW |  | 18 | * | nnw | North northwest | none | numeric | NA | NA | db | 0 |  |  |  |  | wind-dir_cli\nnw.docx | x
5852 | CLIMATE | pcp.cli | pcp_cli | PCP_FILE |  | 1 | * | filename | Precipitation data file names | NA | string | NA | NA | df | na |  |  |  |  | pcp_cli\pcp_file.docx | x |  | name | rainES1
5873 | CLIMATE | tmp.cli | tmp_cli | TMP_FILE |  | 1 | * | filename | Maximum/minium temperature file names | NA | string | NA | NA | df | na |  |  |  |  | tmp_cli\tmp_file.docx | x
5866 | CLIMATE | slr.cli | slr_cli | SLR_FILE |  | 1 | * | filename | Solar radiation file names | NA | string | NA | NA | df | na |  |  |  |  | slr_cli\slr_file.docx | x |  | name | solrES1
7329 | CLIMATE | hmd.cli | hmd_cli | HMD_FILE |  | 1 | * | filename | Relative humidity file names | NA | string | NA | NA | df | na |  |  |  |  | hmd_cli\hmd_file.docx | x
5859 | CLIMATE | wnd.cli | wnd_cli | WND_FILE |  | 1 | * | filename | Wind data file names | NA | string | NA | NA | df | na |  |  |  |  | wnd_cli\wnd_file.docx | x
CONNECT
3745 | CONNECT | hru.con | hru_con | HRU_NUMB |  | 1 | * | numb | HRU number | none | integer | NA | NA | # | 0 | X | Y | hru_data | HRU_NUMB | hru_con\numb.docx | x |  | subbasin | hru
3752 | CONNECT | hru.con | hru_con | HRU_NAME |  | 2 | * | name | HRU name | NA | string | NA | NA | hru# | na |  |  |  |  | hru_con\name.docx | x
3773 | CONNECT | hru.con | hru_con | HRU_AREA |  | 3 | * | area_ha | Area | ha | numeric | NA | NA | gis | 2 |  |  |  |  | hru_con\area_ha.docx | x
3759 | CONNECT | hru.con | hru_con | LATITUDE |  | 4 | * | lat | Latitude | dec degrees | numeric | -90 | 90 | gis | 2 |  |  |  |  | hru_con\lat.docx | x
3766 | CONNECT | hru.con | hru_con | LONGITUDE |  | 5 | * | long | Longitude | dec degrees | numeric | -180 | 180 | gis | 2 |  |  |  |  | hru_con\long.docx | x
| CONNECT | hru.con | hru_con | ELEV |  | 6 | * | hru | Elevation of HRU | m | numeric | 1 | 7000 | 100 | 0 |  |  |  |  | hru_con\hru.docx | x |  | user defined | user defined
3780 | CONNECT | hru.con | hru_con | HRU |  | 7 | * | hru | Pointer to HRU properties | none | integer | NA | NA | hru# | 0 |  |  |  |  | hru_con\hru.docx | x |  | user defined | user defined
3794 | CONNECT | hru.con | hru_con | WST_NAME |  | 8 | * | wst | Weather station number | none | string | NA | NA | gis | 0 |  |  |  |  | hru_con\wst.docx | x
3802 | CONNECT | hru.con | hru_con | CONST_TYP |  | 9 | * | constit | Pointer to constituent data (pesticides, pathogens, metals, salts) | none | integer | NA | NA | 0 | 0 |  |  |  |  | hru_con\constit.docx | x
3787 | CONNECT | hru.con | hru_con | OVERFLOW |  | 10 | * | overflow | Pointer to the connections of spatial objects for overbank flooding | none | integer | NA | NA | 0 | 0 |  |  |  |  | hru_con\overflow.docx | x |  | user defined | user defined
3803 | CONNECT | hru.con | hru_con | RULE |  | 11 | * | ruleset | Pointer to ruleset for flow fraction of hydrograph | none | integer | NA | NA | 0 | 0 |  |  |  |  | hru_con\ruleset.docx | x
3801 | CONNECT | hru.con | hru_con | OUT_TOT |  | 12 | * | src_tot | Total number of outgoing hydrographs | none | integer | 1 | 12 | 0 | 0 |  |  |  |  | hru_con\out_tot.docx | x |  | user defined | user defined
3808 | CONNECT | hru.con | hru_con_out | HRU_NUMB |  | * | * | * | HRU number | none | integer | NA | NA | 0 | 0 |  | Y | hru_con | HRU_NUMB |  | x |  | subbasin | hru
3815 | CONNECT | hru.con | hru_con_out | OBJ_NUMB |  | * | * | * | Object number 1-10 | none | integer | 1 | 10 | 0 | 0 | [5 empty] | x
3822 | CONNECT | hru.con | hru_con_out | OBJ_TYP# |  | 12 | * | obtyp_out | Outflow object type | NA | string | NA | NA | 0 | na |  |  |  |  | hru_con\obtyp_out.docx | x |  | "cha" | user defined
3829 | CONNECT | hru.con | hru_con_out | OBJ_ID# |  | 13 | * | obtyno_out | Outflow object identifier for specified type | none | integer | NA | NA | 0 | 0 |  |  |  |  | hru_con\obtyno_out.docx | x |  | subbasin | sub
3836 | CONNECT | hru.con | hru_con_out | HYDRO_TYP# |  | 14 | * | hytyp_out | Outflow hydrograph type | NA | string | NA | NA | 0 | na |  |  |  |  | hru_con\hytyp_out.docx | x |  | "tot" | user defined
3843 | CONNECT | hru.con | hru_con_out | FRAC# |  | 15 | * | frac_out | Fraction of hydrograph set to object | none | numeric | 0 | 1 | 0 | 1 |  |  |  |  | hru_con\frac_out.docx | x |  | user defined | user defined
3844 | CONNECT | hru.con | hru_con_out | DESC |  | * | * |  |  | none | string | NA | NA | 0 | na | [5 empty] | x
8085 | CONNECT | hru-lte.con | lhru_con | LHRU_NUMB |  | 1 | * | numb | HRU lite number | none | integer | NA | NA | # | 0 | X | Y |  |  | hru-lte_con\numb.docx | x | frac_out | user defined | user defined
8092 | CONNECT | hru-lte.con | lhru_con | LHRU_NAME |  | 2 | * | name | HRU lite name | NA | string | NA | NA | hlt# | na |  |  |  |  | hru-lte_con\name.docx | x
8113 | CONNECT | hru-lte.con | lhru_con | LHRU_AREA |  | 3 | * | area_ha | Area | ha | numeric | NA | NA | gis | 2 |  |  |  |  | hru-lte_con\area_ha.docx | x
8099 | CONNECT | hru-lte.con | lhru_con | LATITUDE |  | 4 | * | lat | Latitude | dec degrees | numeric | -90 | 90 | gis | 2 |  |  |  |  | hru-lte_con\lat.docx | x
8106 | CONNECT | hru-lte.con | lhru_con | LONGITUDE |  | 5 | * | long | Longitude | dec degrees | numeric | -180 | 180 | gis | 2 |  |  |  |  | hru-lte_con\long.docx | x
| CONNECT | hru-lte.con | lhru_con | ELEV |  | 6 | * | elev | Elevation of HRU-LTE | m | numeric | 1 | 7000 | 100 | 0 |  |  |  |  | hru_con\hru.docx | x |  | user defined | user defined
8120 | CONNECT | hru-lte.con | lhru_con | LHRU |  | 7 | * | hru | Pointer to HRU lite properties | none | integer | NA | NA | hlt# | 0 |  |  |  |  | hru-lte_con\hru.docx | x
8134 | CONNECT | hru-lte.con | lhru_con | WST_NAME |  | 8 | * | wst | Weather station number | none | string | NA | NA | gis | 0 |  |  |  |  | hru-lte_con\wst.docx | x
8142 | CONNECT | hru-lte.con | lhru_con | CONST_TYP |  | 9 | * | constit | Pointer to constituent data (pesticides, pathogens, metals, salts) | none | integer | NA | NA | 0 | 0 |  |  |  |  | hru-lte_con\constit.docx | x
8127 | CONNECT | hru-lte.con | lhru_con | OVERFLOW |  | 10 | * | overflow | Pointer to the connections of spatial objects for overbank flooding | none | numeric | NA | NA | 0 | 0 |  |  |  |  | hru-lte_con\overflow.docx | x
8143 | CONNECT | hru-lte.con | lhru_con | RULE |  | 11 | * | ruleset | Pointer to ruleset for flow fraction of hydrograph | none | integer | NA | NA | 0 | 0 |  |  |  |  | hru-lte_con\ruleset.docx | x
8141 | CONNECT | hru-lte.con | lhru_con | OUT_TOT |  | 12 | * | src_tot | Total number of outgoing hydrographs | none | integer | 1 | 12 | 0 | 0 |  |  |  |  | hru-lte_con\out_tot.docx | x
8155 | CONNECT | hru-lte.con | lhru_con_out | LHRU_NUMB |  | * | * | * | HRU lite number | none | integer | NA | NA | hlt# | na |  | Y | lhru_con | LHRU_NUMB |  | x
8162 | CONNECT | hru-lte.con | lhru_con_out | OBJ_NUMB |  | * | * | * | Object number 1-10 | none | integer | 1 | 10 | 1 | 0 | [5 empty] | x
8169 | CONNECT | hru-lte.con | lhru_con_out | OBJ_TYP# |  | 12 | * | obtyp_out | Outflow object type | NA | string | NA | NA | gis | na |  |  |  |  | hru-lte_con\obtyp_out.docx | x
8176 | CONNECT | hru-lte.con | lhru_con_out | OBJ_ID# |  | 13 | * | obtyno_out | Outflow object identifier for specified type | none | integer | NA | NA | gis | 0 |  |  |  |  | hru-lte_con\obtyno_out.docx | x
8183 | CONNECT | hru-lte.con | lhru_con_out | HYDRO_TYP# |  | 14 | * | hytyp_out | Outflow hydrograph type | NA | string | NA | NA | tot | na |  |  |  |  | hru-lte_con\hytyp_out.docx | x
8190 | CONNECT | hru-lte.con | lhru_con_out | FRAC# |  | 15 | * | frac_out | Fraction of hydrograph set to object | none | numeric | 0 | 1 | 1 | 1 |  |  |  |  | hru-lte_con\frac_out.docx | x
8191 | CONNECT | hru-lte.con | lhru_con_out | DESC |  | * | * |  |  | none | string | NA | NA | 0 | na | [5 empty] | x
4403 | CONNECT | rout_unit.con | rout_sub_con | SUB_NUMB |  | 1 | * | numb | Subbasin Number | none | integer | NA | NA | # | 0 | X | Y | sub_dat | SUB_NUMB | subbasin_con\numb.docx | x | numb | oid | sub
4410 | CONNECT | rout_unit.con | rout_sub_con | SUB_NAME |  | 2 | * | name | Subbasin Name | NA | string | NA | NA | sub# | na |  |  |  |  | subbasin_con\name.docx | x | name | "sub" oid | sub
4431 | CONNECT | rout_unit.con | rout_sub_con | SUB_AREA |  | 3 | * | area_ha | Area | ha | numeric | NA | NA | gis | 2 |  |  |  |  | subbasin_con\area_ha.docx | x
4417 | CONNECT | rout_unit.con | rout_sub_con | LATITUDE |  | 4 | * | lat | Latitude | dec degrees | numeric | -90 | 90 | gis | 2 |  |  |  |  | subbasin_con\lat.docx | x |  | sub_lat | sub
4424 | CONNECT | rout_unit.con | rout_sub_con | LONGITUDE |  | 5 | * | long | Longitude | dec degrees | numeric | -180 | 180 | gis | 2 |  |  |  |  | subbasin_con\long.docx | x
| CONNECT | rout_unit.con | rout_sub_con | ELEV |  | 6 | * | elev | Elevation of subbasin | m | numeric | 1 | 7000 | 100 | 0 |  |  |  |  | hru_con\hru.docx | x |  | user defined | user defined
4438 | CONNECT | rout_unit.con | rout_sub_con | SUB |  | 7 | * | sub | Pointer to subbasin properties | none | integer | NA | NA | sub# | 0 |  |  |  |  | subbasin_con\sub.docx | x |  | user defined | user defined
4452 | CONNECT | rout_unit.con | rout_sub_con | WST_NAME |  | 8 | * | wst | Weather station number | none | string | NA | NA | 0 | 0 |  |  |  |  | subbasin_con\wst.docx | x
4460 | CONNECT | rout_unit.con | rout_sub_con | CONST_TYP |  | 9 | * | constit | Constituent data pointer to pesticides, pathogens, metals, salts | none | integer | NA | NA | 0 | 0 |  |  |  |  | subbasin_con\constit.docx | x
4445 | CONNECT | rout_unit.con | rout_sub_con | OVERFLOW |  | 10 | * | overflow | Points to the connections of spatial objects for overbank flooding | none | integer | NA | NA | 0 | 0 |  |  |  |  | subbasin_con\overflow.docx | x |  | user defined | user defined
4461 | CONNECT | rout_unit.con | rout_sub_con | RULE |  | 11 | * | ruleset | Ruleset pointer for flow fraction of hydrograph | none | integer | NA | NA | 0 | 0 |  |  |  |  | subbasin_con\ruleset.docx | x
4459 | CONNECT | rout_unit.con | rout_sub_con | OUT_TOT |  | 12 | * | src_tot | Outgoing object count | none | integer | 1 | 12 | 1 | 0 |  |  |  |  | subbasin_con\out_tot.docx | x |  | user defined | user defined
4466 | CONNECT | rout_unit.con | rout_sub_con_out | SUB_NUMB |  | * | * | * | Subbasin number | none | integer | NA | NA | sub# | 0 |  | Y | sub_con | SUB_NUMB |  | x
4473 | CONNECT | rout_unit.con | rout_sub_con_out | OBJ_NUMB |  | * | * | * | Object number 1-10 | none | integer | 1 | 10 | 1 | 0 | [5 empty] | x
4480 | CONNECT | rout_unit.con | rout_sub_con_out | OBJ_TYP# |  | 12 | * | obtyp_out | Outflow object type | NA | string | NA | NA | gis | na |  |  |  |  | subbasin_con\obtyp_out.docx | x |  | "sub" | user defined
4487 | CONNECT | rout_unit.con | rout_sub_con_out | OBJ_ID# |  | 13 | * | obtypno_out | Outflow object identifier for specified type | none | integer | NA | NA | gis | 0 |  |  |  |  | subbasin_con\obtyno_out.docx | x |  | subbasin | sub
4494 | CONNECT | rout_unit.con | rout_sub_con_out | HYDRO_TYP# |  | 14 | * | hytyp_out | Outflow hydrograph type | NA | string | NA | NA | tot | na |  |  |  |  | subbasin_con\hytyp_out.docx | x |  | "tot" | user defined
4501 | CONNECT | rout_unit.con | rout_sub_con_out | FRAC# |  | 15 | * | frac_out | Fraction of hydrograph sent to object | none | numeric | 0 | 1 | 1 | 1 |  |  |  |  | subbasin_con\frac_out.docx | x |  | user defined | user defined
4502 | CONNECT | rout_unit.con | rout_sub_con_out | DESC |  | * | * |  |  | none | string | NA | NA | 0 | na | [5 empty] | x
7721 | CONNECT | modflow.con | mdf_con | NUMB |  | 1 | * | numb | number |  | integer | NA | NA |  | 0 |  |  |  |  | modflow_con\numb.docx | x
7728 | CONNECT | modflow.con | mdf_con | NAME |  | 2 | * | name | The name of the connect unit |  | string | NA | NA |  | na |  |  |  |  | modflow_con\name.docx | x |  | ??
7749 | CONNECT | modflow.con | mdf_con | AREA_HA |  | 3 | * | area_ha | AREA | ha | numeric | NA | NA | gis | 2 |  |  |  |  | modflow_con\area_ha.docx | x |  | user defined
7735 | CONNECT | modflow.con | mdf_con | LAT |  | 4 | * | lat | latitude | dec degrees | numeric | -90 | 90 |  | 2 |  |  |  |  | modflow_con\lat.docx | x
7742 | CONNECT | modflow.con | mdf_con | LONG |  | 5 | * | long | longitude | dec degrees | numeric | -180 | 180 |  | 2 |  |  |  |  | modflow_con\long.docx | x |  | user defined
| CONNECT | modflow.con | mdf_con | ELEV |  | 6 | * | elev | Elevation of modflow | m | numeric | 1 | 7000 | 100 | 0 |  |  |  |  | hru_con\hru.docx | x |  | user defined | user defined
7756 | CONNECT | modflow.con | mdf_con | PROPS |  | 7 | * | mod | MOD OBJECT |  | integer | NA | NA | sub# | 0 |  |  |  |  | modflow_con\mod.docx | x
7770 | CONNECT | modflow.con | mdf_con | WST_NAME |  | 8 | * | wst | weather station number |  | string | NA | NA | 0 | 0 |  |  |  |  | modflow_con\wst.docx | x
7771 | CONNECT | modflow.con | mdf_con | CONST_TYP |  | 9 | * | constit | Constituent data pointer to pesticides, pathogens, metals, salts |  | integer | NA | NA | 0 | 0 | [5 empty] | x
7763 | CONNECT | modflow.con | mdf_con | OVERFLOW |  | 10 | * | overflow | Points to the connections of spatial objects for overbank flooding |  | numeric | NA | NA | 0 | 0 |  |  |  |  | modflow_con\overflow.docx | x |  | user defined
7772 | CONNECT | modflow.con | mdf_con | RULE |  | 11 | * | ruleset | Ruleset pointer for flow fraction of hydrograph |  | integer | NA | NA | 0 | 0 | [5 empty] | x
7777 | CONNECT | modflow.con | mdf_con | OUT_TOT |  | 12 | * | src_tot | Total number of outgoing objects |  | integer | 1 | 12 | 1 | 0 |  |  |  |  | modflow_con\out_tot.docx | x
7784 | CONNECT | modflow.con | mdf_con_out | NUMB |  | * | * |  | number |  | integer | NA | NA | sub# | 0 |  |  | modflow.con |  |  | x
7791 | CONNECT | modflow.con | mdf_con_out | OBJ_NUMB |  | * | * |  | Object number 1-10 |  | integer | 1 | 10 | 1 | 0 | [5 empty] | x
7798 | CONNECT | modflow.con | mdf_con_out | OBJ_TYP# |  | 12 | * | obtyp_out | Outflow object type |  | string | NA | NA | gis | na |  |  |  |  | modflow_con\obtyp_out.docx | x
7805 | CONNECT | modflow.con | mdf_con_out | OBJ_ID# |  | 13 | * | obtyno_out | Outflow object identifier for specified type |  | integer | NA | NA | gis | 0 |  |  |  |  | modflow_con\obtyno_out.docx | x
7812 | CONNECT | modflow.con | mdf_con_out | HYDRO_TYP# |  | 14 | * | hytyp_out | Outflow hydrograph type |  | string | NA | NA | tot | na |  |  |  |  | modflow_con\hytyp_out.docx | x
7819 | CONNECT | modflow.con | mdf_con_out | FRAC# |  | 15 | * | frac_out | Fraction of hydrograph set to object |  | numeric | 0 | 1 | 1 | 1 |  |  |  |  | modflow_con\frac_out.docx | x
7820 | CONNECT | modflow.con | mdf_con_out | DESC |  | * | * |  |  | none | string | NA | NA | 0 | na | [5 empty] | x
4816 | CONNECT | aquifer.con | aqu_con | AQU_NUMB |  | 1 | * | numb | Aquifer number | none | integer | NA | NA | # | 0 | X | Y | aquifer.aqu | AQ_NUMB | aquifer_con\numb.docx | x |  | subbasin | sub
4823 | CONNECT | aquifer.con | aqu_con | AQU_NAME |  | 2 | * | name | Aquifer name | NA | string | NA | NA | aqu# | na |  |  |  |  | aquifer_con\name.docx | x |  | "aqu"subbasin | sub
4844 | CONNECT | aquifer.con | aqu_con | AREA |  | 3 | * | area_ha | Area | ha | numeric | NA | NA | gis | 2 |  |  |  |  | aquifer_con\area_ha.docx | x |  | sub_km | sub
4830 | CONNECT | aquifer.con | aqu_con | LATITUDE |  | 4 | * | lat | Latitude | dec degrees | numeric | -90 | 90 | gis | 2 |  |  |  |  | aquifer_con\lat.docx | x |  | sub_lat | sub
4837 | CONNECT | aquifer.con | aqu_con | LONGITUDE |  | 5 | * | long | Longitude | dec degrees | numeric | -180 | 180 | gis | 2 |  |  |  |  | aquifer_con\long.docx | x |  | ?? | ??
| CONNECT | aquifer.con | aqu_con | ELEV |  | 6 | * | elev | Elevation of aquifer | m | numeric | 1 | 7000 | 100 | 0 |  |  |  |  | hru_con\hru.docx | x |  | user defined | user defined
4851 | CONNECT | aquifer.con | aqu_con | AQU |  | 7 | * | aqu | Pointer to aquifer properties | none | integer | NA | NA | aqu# | 0 |  |  |  |  | aquifer_con\sub.docx | x |  | user defined | user defined
4865 | CONNECT | aquifer.con | aqu_con | WST_NAME |  | 8 | * | wst | Weather station number | none | string | NA | NA | gis | 0 |  |  |  |  | aquifer_con\wst.docx | x
4873 | CONNECT | aquifer.con | aqu_con | CONST_TYP |  | 9 | * | constit | Pointer to constituent data (pesticides, pathogens, metals, salts) | none | integer | NA | NA | 0 | 0 |  |  |  |  | aquifer_con\constit.docx | x
4858 | CONNECT | aquifer.con | aqu_con | OVERFLOW |  | 10 | * | overflow | Pointer to the connections of spatial objects for overbank flooding | none | numeric | NA | NA | 0 | 0 |  |  |  |  | aquifer_con\overflow.docx | x |  | user defined | user defined
4874 | CONNECT | aquifer.con | aqu_con | RULE |  | 11 | * | ruleset | Pointer to ruleset for flow fraction of hydrograph | none | integer | NA | NA | 0 | 0 |  |  |  |  | aquifer_con\ruleset.docx | x
4872 | CONNECT | aquifer.con | aqu_con | OUT_TOT |  | 12 | * | src_tot | Total number of outgoing hydrographs | none | integer | 1 | 12 | 1 | 0 |  |  |  |  | aquifer_con\out_tot.docx | x |  | user defined | user defined
4879 | CONNECT | aquifer.con | aqu_con_out | AQU_NUMB |  | * | * | * | Aquifer number | none | integer | NA | NA | aqu# | 0 |  | Y | aquifer.con | AQ_NUMB |  | x
4886 | CONNECT | aquifer.con | aqu_con_out | OBJ_NUMB |  | * | * | * | Object number 1-10 | none | integer | 1 | 10 | 1 | 0 | [5 empty] | x
4893 | CONNECT | aquifer.con | aqu_con_out | OBJ_TYP# |  | 12 | * | obtyp_out | Outflow object type | NA | string | NA | NA | gis | na |  |  |  |  | aquifer_con\obtyp_out.docx | x |  | "cha" | user defined
4900 | CONNECT | aquifer.con | aqu_con_out | OBJ_ID# |  | 13 | * | obtyno_out | Outflow object identifier for specified type | none | integer | NA | NA | gis | 0 |  |  |  |  | aquifer_con\obtyno_out.docx | x |  | subbasin | sub
4907 | CONNECT | aquifer.con | aqu_con_out | HYDRO_TYP# |  | 14 | * | hytyp_out | Outflow hydrograph type | NA | string | NA | NA | tot | na |  |  |  |  | aquifer_con\hytyp_out.docx | x |  | "tot" | user defined
4914 | CONNECT | aquifer.con | aqu_con_out | FRAC# |  | 15 | * | frac_out | Fraction of hydrograph sent to object | none | numeric | 0 | 1 | 1 | 1 |  |  |  |  | aquifer_con\frac_out.docx | x |  | user defined | user defined
4915 | CONNECT | aquifer.con | aqu_con_out | DESC |  | * | * |  |  | none | string | NA | NA | 0 | na | [5 empty] | x
9513 | CONNECT | aquifer2d.con | aqu2d_con | AQU_NUMB |  | 1 | * | numb | Aquifer Number |  | integer | NA | NA | # | 0 | X | Y | aquifer.aqu | AQ_NUMB | aquifer2d_con\numb.docx | x |  | subbasin | sub
9520 | CONNECT | aquifer2d.con | aqu2d_con | AQU_NAME |  | 2 | * | name | The name of the connect unit |  | string | NA | NA | aqu# | na |  |  |  |  | aquifer2d_con\name.docx | x |  | "aqu"subbasin | sub
9541 | CONNECT | aquifer2d.con | aqu2d_con | AREA |  | 3 | * | area_ha | AREA | ha | numeric | NA | NA | gis | 2 |  |  |  |  | aquifer2d_con\area_ha.docx | x |  | sub_km | sub
9527 | CONNECT | aquifer2d.con | aqu2d_con | LATITUDE |  | 4 | * | lat | latitude | dec degrees | numeric | -90 | 90 | gis | 2 |  |  |  |  | aquifer2d_con\lat.docx | x |  | sub_lat | sub
9534 | CONNECT | aquifer2d.con | aqu2d_con | LONGITUDE |  | 5 | * | long | longitude | dec degrees | numeric | -180 | 180 | gis | 2 |  |  |  |  | aquifer2d_con\long.docx | x |  | ?? | ??
| CONNECT | aquifer2d.con | aqu2d_con | ELEV |  | 6 | * | elev | Elevation of 2D aquifer | m | numeric | 1 | 7000 | 100 | 0 |  |  |  |  | hru_con\hru.docx | x |  | user defined | user defined
9548 | CONNECT | aquifer2d.con | aqu2d_con | AQU |  | 7 | * | aqu | AQU OBJECT Redundant???? |  | integer | NA | NA | aqu# | 0 |  |  |  |  | aquifer2d_con\aqu.docx | x |  | user defined | user defined
9555 | CONNECT | aquifer2d.con | aqu2d_con | OVERFLOW |  | 8 | * | overflow | Points to the connections of spatial objects for overbank flooding |  | numeric | NA | NA | gis | 0 |  |  |  |  | aquifer2d_con\wst.docx | x |  | user defined | user defined
9562 | CONNECT | aquifer2d.con | aqu2d_con | WST_NAME |  | 9 | * | wst | weather station name |  | string | NA | NA | 0 | 0 |  |  |  |  | aquifer2d_con\constit.docx | x
9576 | CONNECT | aquifer2d.con | aqu2d_con | CONST_TYP |  | 10 | * | constit | Constituent data pointer to pesticides, pathogens, metals, salts |  | integer | NA | NA | 0 | 0 |  |  |  |  | aquifer2d_con\overflow.docx | x
9583 | CONNECT | aquifer2d.con | aqu2d_con | RULE |  | 11 | * | ruleset | Ruleset pointer for flow fraction of hydrograph |  | integer | NA | NA | 0 | 0 |  |  |  |  | aquifer2d_con\ruleset.docx | x
9569 | CONNECT | aquifer2d.con | aqu2d_con | OUT_TOT |  | 12 | * | src_tot | Total number of outgoing objects |  | integer | 1 | 12 | 1 | 0 |  |  |  |  | aquifer2d_con\out_tot.docx | x |  | user defined | user defined
9590 | CONNECT | aquifer2d.con | aqu2d_con | AQU_NUMB |  | * | * |  | Aquifer Number |  | integer | NA | NA | aqu# | 0 |  | Y | aquifer.con | AQ_NUMB
9597 | CONNECT | aquifer2d.con | aqu2d_con | OBJ_NUMB |  | * | * |  | Object number 1-10 |  | integer | 1 | 10 | 1 | 0
9604 | CONNECT | aquifer2d.con | aqu2d_con | OBJ_TYP# |  | 12 | * | obtyp_out | Outflow object type |  | string | NA | NA | gis | na |  |  |  |  | aquifer2d_con\obtyp_out.docx | x |  | "cha" | user defined
9611 | CONNECT | aquifer2d.con | aqu2d_con | OBJ_ID# |  | 13 | * | obtyno_out | Outflow object identifier for specified type |  | integer | NA | NA | gis | 0 |  |  |  |  | aquifer2d_con\obtyno_out.docx | x |  | subbasin | sub
9618 | CONNECT | aquifer2d.con | aqu2d_con | HYDRO_TYP# |  | 14 | * | hytyp_out | Outflow hydrograph type |  | String | NA | NA | tot | na |  |  |  |  | aquifer2d_con\hytyp_out.docx | x |  | "tot" | user defined
9625 | CONNECT | aquifer2d.con | aqu2d_con | FRAC# |  | 15 | * | frac_out | Fraction of hydrograph set to object |  | numeric | 0 | 1 | 1 | 1 |  |  |  |  | aquifer2d_con\frac_out.docx | x |  | user defined | user defined
9626 | CONNECT | aquifer2d.con | aqu2d_con | DESC |  | * | * |  |  | none | string | NA | NA | 0 | na
2450 | CONNECT | channel.con | cha_con | CHA_NUMB |  | 1 | * | numb | Channel number | none | integer | NA | NA | # | 0 | X | Y | channel_cha | CHA_NUMB | channel_con\numb.docx | x |  | objectid | reach
2457 | CONNECT | channel.con | cha_con | CHA_NAME |  | 2 | * | name | Channel name | NA | string | NA | NA | cha# | na |  |  |  |  | channel_con\name.docx | x |  | "cha"objectid | reach
2478 | CONNECT | channel.con | cha_con | AREA |  | 3 | * | area_ha | Area | ha | numeric | NA | NA | gis | 2 |  |  |  |  | channel_con\area_ha.docx | x |  | areac | reach
2464 | CONNECT | channel.con | cha_con | LATITUDE |  | 4 | * | lat | Latitude | dec degrees | numeric | -90 | 90 | gis | 2 |  |  |  |  | channel_con\lat.docx | x
2471 | CONNECT | channel.con | cha_con | LONGITUDE |  | 5 | * | long | Longitude | dec degrees | numeric | -180 | 180 | gis | 2 |  |  |  |  | channel_con\long.docx | x
| CONNECT | channel.con | cha_con | ELEV |  | 6 | * | elev | Elevation of channel | m | numeric | 1 | 7000 | 100 | 0 |  |  |  |  | hru_con\hru.docx | x |  | user defined | user defined
2485 | CONNECT | channel.con | cha_con | CHA |  | 7 | * | cha | Pointer to channel properties | none | integer | NA | NA | cha# | 0 |  |  |  |  | channel_con\cha.docx | x |  | objectid | reach
2499 | CONNECT | channel.con | cha_con | WST_NAME |  | 8 | * | wst | Weather station number | none | string | NA | NA | gis | 0 |  |  |  |  | channel_con\wst.docx | x |  | weather station
2555 | CONNECT | channel.con | cha_con | CONST_TYP |  | 9 | * | constit | Pointer to constituent data (pesticides, pathogens, metals, salts) | none | integer | NA | NA | 0 | 0 |  |  |  |  | channel_con\constit.docx | x
2492 | CONNECT | channel.con | cha_con | OVERFLOW |  | 10 | * | overflow | Pointer to the connections of spatial objects for overbank flooding | none | numeric | NA | NA | 0 | 0 |  |  |  |  | channel_con\overflow.docx | x
2562 | CONNECT | channel.con | cha_con | RULE |  | 11 | * | ruleset | Pointer to ruleset for flow fraction of hydrograph | none | integer | NA | NA | 0 | 0 |  |  |  |  | channel_con\ruleset.docx | x
2506 | CONNECT | channel.con | cha_con | OUT_TOT |  | 12 | * | src_tot | Total number of outgoing hydrographs | none | integer | 1 | 12 | 1 | 0 |  |  |  |  | channel_con\out_tot.docx | x |  | user defined | user defined
2507 | CONNECT | channel.con | cha_con_out | CHA_NUMB |  | * | * | * | Channel number | none | integer | NA | NA | cha# | 0 |  | Y | chan_con | CHA_NUMB |  | x
2508 | CONNECT | channel.con | cha_con_out | OBJ_NUMB |  | * | * | * | Object number 1-10 | none | integer | 1 | 10 | 1 | 0 | [5 empty] | x
2527 | CONNECT | channel.con | cha_con_out | OBJ_TYP# |  | 12 | * | obtyp_out | Outflow object type | NA | string | NA | NA | gis | na |  |  |  |  | channel_con\obtyp_out.docx | x |  | "cha" | user defined
2534 | CONNECT | channel.con | cha_con_out | OBJ_ID# |  | 13 | * | obtyno_out | Outflow object identifier for specified type | none | integer | NA | NA | gis | 0 |  |  |  |  | channel_con\obtyno_out.docx | x |  | subbasin | sub
2541 | CONNECT | channel.con | cha_con_out | HYDRO_TYP# |  | 14 | * | hytyp_out | Outflow hydrograph type | NA | string | NA | NA | tot | na |  |  |  |  | channel_con\hytyp_out.docx | x |  | "tot" | user defined
2548 | CONNECT | channel.con | cha_con_out | FRAC# |  | 15 | * | frac_out | Fraction of hydrograph sent to object | none | numeric | 0 | 1 | 1 | 1 |  |  |  |  | channel_con\frac_out.docx | x |  | user defined | user defined
2549 | CONNECT | channel.con | cha_con_out | DESC |  | * | * |  |  | none | string | NA | NA | 0 | na | [5 empty] | x
5012 | CONNECT | reservoir.con | res_con | RES_NUMB |  | 1 | * | numb | Reservoir number | none | integer | NA | NA | # | 0 | X | Y | res_dat | RES_NUMB | reservoir_con\numb.docx | x
5019 | CONNECT | reservoir.con | res_con | RES_NAME |  | 2 | * | name | Reservoir name | NA | string | NA | NA | res# | na |  |  |  |  | reservoir_con\name.docx | x
5040 | CONNECT | reservoir.con | res_con | AREA |  | 3 | * | area_ha | Area | ha | numeric | NA | NA | gis | 2 |  |  |  |  | reservoir_con\area_ha.docx | x
5026 | CONNECT | reservoir.con | res_con | LATITUDE |  | 4 | * | lat | Latitude | dec degrees | numeric | -90 | 90 | gis | 2 |  |  |  |  | reservoir_con\lat.docx | x
5033 | CONNECT | reservoir.con | res_con | LONGITUDE |  | 5 | * | long | Longitude | dec degrees | numeric | -180 | 180 | gis | 2 |  |  |  |  | reservoir_con\long.docx | x |  | ??
| CONNECT | reservoir.con | res_con | ELEV |  | 6 | * | elev | Elevation of channel | m | numeric | 1 | 7000 | 100 | 0 |  |  |  |  | hru_con\hru.docx | x |  | user defined | user defined
5047 | CONNECT | reservoir.con | res_con | RES |  | 7 | * | res | Pointer to reservoir properties | none | integer | NA | NA | res# | 0 |  |  |  |  | reservoir_con\res.docx | x |  | user defined
5061 | CONNECT | reservoir.con | res_con | WST_NAME |  | 8 | * | wst | Weather station number | none | string | NA | NA | gis | 0 |  |  |  |  | reservoir_con\wst.docx | x
5069 | CONNECT | reservoir.con | res_con | CONST_TYP |  | 9 | * | constit | Pointer to constituent data (pesticides, pathogens, metals, salts) | none | integer | NA | NA | 0 | 0 |  |  |  |  | reservoir_con\constit.docx | x
5054 | CONNECT | reservoir.con | res_con | OVERFLOW |  | 10 | * | overflow | Pointer to the connections of spatial objects for overbank flooding | none | numeric | NA | NA | 0 | 0 |  |  |  |  | reservoir_con\overflow.docx | x |  | user defined
5070 | CONNECT | reservoir.con | res_con | RULE |  | 11 | * | ruleset | Pointer to ruleset for flow fraction of hydrograph | none | integer | NA | NA | 0 | 0 |  |  |  |  | reservoir_con\ruleset.docx | x
5068 | CONNECT | reservoir.con | res_con | OUT_TOT |  | 12 | * | src_tot | Total number of outgoing hydrographs | none | integer | 1 | 12 | 1 | 0 |  |  |  |  | reservoir_con\out_tot.docx | x |  | user defined
5075 | CONNECT | reservoir.con | res_con_out | RES_NUMB |  | * | * | * | Reservoir number | none | integer | NA | NA | aqu# | 0 |  | Y | res_con | RES_NUMB |  | x
5082 | CONNECT | reservoir.con | res_con_out | OBJ_NUMB |  | * | * | * | Object number 1-10 | none | integer | 1 | 10 | 1 | 0 | [5 empty] | x
5089 | CONNECT | reservoir.con | res_con_out | OBJ_TYP# |  | 12 | * | obtyp_out | Outflow object type | NA | string | NA | NA | gis | na |  |  |  |  | reservoir_con\obtyp_out.docx | x |  | "res" | user defined
5096 | CONNECT | reservoir.con | res_con_out | OBJ_ID# |  | 13 | * | obtyno_out | Outflow object identifier for specified type | none | integer | NA | NA | gis | 0 |  |  |  |  | reservoir_con\obtyno_out.docx | x |  | subbasin | sub
5103 | CONNECT | reservoir.con | res_con_out | HYDRO_TYP# |  | 14 | * | hytyp_out | Outflow hydrograph type | NA | string | NA | NA | tot | na |  |  |  |  | reservoir_con\hytyp_out.docx | x |  | "tot" | user defined
5110 | CONNECT | reservoir.con | res_con_out | FRAC# |  | 15 | * | frac_out | Fraction of hydrograph sent to object | none | numeric | 0 | 1 | 1 | 1 |  |  |  |  | reservoir_con\frac_out.docx | x |  | user defined | user defined
5111 | CONNECT | reservoir.con | res_con_out | DESC |  | * | * |  |  | none | string | NA | NA | 0 | na | [5 empty] | x
7840 | CONNECT | recall.con | rec_con | REC_NUMB |  | 1 | * | numb | number |  | integer | NA | NA | # | 0 |  |  |  |  | recall_con\numb.docx | x
7847 | CONNECT | recall.con | rec_con | REC_NAME |  | 2 | * | name | The name of the connect unit |  | string | NA | NA | res# | na |  |  |  |  | recall_con\name.docx | x
7868 | CONNECT | recall.con | rec_con | AREA |  | 3 | * | area_ha | AREA | ha | numeric | NA | NA | gis | 2 |  |  |  |  | recall_con\area_ha.docx | x
7854 | CONNECT | recall.con | rec_con | LATITUDE |  | 4 | * | lat | latitude | dec degrees | numeric | -90 | 90 | gis | 2 |  |  |  |  | recall_con\lat.docx | x
7861 | CONNECT | recall.con | rec_con | LONGITUDE |  | 5 | * | long | longitude | dec degrees | numeric | -180 | 180 | gis | 2 |  |  |  |  | recall_con\long.docx | x |  | ??
| CONNECT | recall.con | rec_con | ELEV |  | 6 | * | elev | Elevation of recall | m | numeric | 1 | 7000 | 100 | 0 |  |  |  |  | hru_con\hru.docx | x |  | user defined | user defined
7875 | CONNECT | recall.con | rec_con | REC |  | 7 | * | hru | RES OBJECT |  | integer | NA | NA | res# | 0 |  |  |  |  | recall_con\hru.docx | x |  | user defined
7889 | CONNECT | recall.con | rec_con | WST_NAME |  | 8 | * | wst | weather station number |  | string | NA | NA | gis | 0 |  |  |  |  | recall_con\wst.docx | x
| CONNECT | recall.con | rec_con | CONST_TYP |  | 9 | * | constit | Constituent data pointer to pesticides, pathogens, metals, salts |  | integer | NA | NA | 0 | 0 | [5 empty] | x
7882 | CONNECT | recall.con | rec_con | OVERFLOW |  | 10 | * | overflow | Points to the connections of spatial objects for overbank flooding |  | numeric | NA | NA | 0 | 0 |  |  |  |  | recall_con\overflow.docx | x |  | user defined
| CONNECT | recall.con | rec_con | RULE |  | 11 | * | ruleset | Ruleset pointer for flow fraction of hydrograph |  | integer | NA | NA | 0 | 0 | [5 empty] | x
7896 | CONNECT | recall.con | rec_con | OUT_TOT |  | 12 | * | src_tot | Total number of outgoing objects |  | integer | 1 | 12 | 1 | 0 |  |  |  |  | recall_con\out_tot.docx | x |  | user defined
7903 | CONNECT | recall.con | rec_con_out | REC_NUMB |  | * | * |  | number |  | integer | NA | NA | aqu# | 0 |  |  | recall.con |  |  | x
7910 | CONNECT | recall.con | rec_con_out | OBJ_NUMB |  | * | * |  | Object number 1-10 |  | integer | 1 | 10 | 1 | 0 | [5 empty] | x
7917 | CONNECT | recall.con | rec_con_out | OBJ_TYP# |  | 12 | * | obtyp_out | Outflow object type |  | string | NA | NA | gis | na |  |  |  |  | recall_con\obtyp_out.docx | x
7924 | CONNECT | recall.con | rec_con_out | OBJ_ID# |  | 13 | * | obtyno_out | Outflow object identifier for specified type |  | integer | NA | NA | gis | 0 |  |  |  |  | recall_con\obtyno_out.docx | x
7931 | CONNECT | recall.con | rec_con_out | HYDRO_TYP# |  | 14 | * | hytyp_out | Outflow hydrograph type |  | string | NA | NA | tot | na |  |  |  |  | recall_con\hytyp_out.docx | x
7938 | CONNECT | recall.con | rec_con_out | FRAC# |  | 15 | * | frac_out | Fraction of hydrograph set to object |  | numeric | 0 | 1 | 1 | 1 |  |  |  |  | recall_con\frac_out.docx | x
7939 | CONNECT | recall.con | rec_con_out | DESC |  | * | * |  |  | none | string | NA | NA | 0 | na | [5 empty] | x
| CONNECT | recall.rec | rec_def | REC_NUMB | NUMB | 1 | * | numb | Sequential number |  | integer | [9 empty] | x
| CONNECT | recall.rec | rec_def | REC_NAME | NAME | 2 | * | name | Name of recall |  | string | [9 empty] | x
| CONNECT | recall.rec | rec_def | REC_TYP | TYP | 3 | * | typ | Recall type (1=day;2=mon;3=yr) |  | integer | [9 empty] | x
| CONNECT | recall.rec | rec_def | FILENAME | FILENAME | 4 | * | filename | Filename of recall data |  | string | [9 empty] | x
| CONNECT | recday.dat |  | IYR | iyr | 1 | * | iyr | year
| CONNECT | recday.dat |  | ISTEP | istep | 2 | * | istep | timestep
| CONNECT | recday.dat |  | TMP | temp | 3 | * | temp | temperature | deg c | numeric |  |  | 0 | 2 |  |  |  |  | subbasin_del\TEMP.docx |  | frac
| CONNECT | recday.dat |  | FLO | flo | 4 | * | flo | volume of water | m^3 | numeric |  |  | 0 | 2 |  |  |  |  | subbasin_del\FLO.docx |  | dr
| CONNECT | recday.dat |  | SED | sed | 5 | * | sed | sediment | metric ton | numeric |  |  | 0 | 2 |  |  |  |  | subbasin_del\SED.docx
| CONNECT | recday.dat |  | ORGN | orgn | 6 | * | orgn | organic N | kg N | numeric |  |  | 0 | 2 |  |  |  |  | subbasin_del\ORGN.docx
| CONNECT | recday.dat |  | SEDP | sedp | 7 | * | sedp | organic P | kg P | numeric |  |  | 0 | 2 |  |  |  |  | subbasin_del\SEDP.docx |  | name
| CONNECT | recday.dat |  | NO3 | no3 | 8 | * | no3 | NO3-N | kg N | numeric |  |  | 0 | 2 |  |  |  |  | subbasin_del\NO3.docx |  | temp
| CONNECT | recday.dat |  | SOLP | solp | 9 | * | solp | mineral (soluble P) | kg P | numeric |  |  | 0 | 2 |  |  |  |  | subbasin_del\SOLP.docx |  | flo
| CONNECT | recday.dat |  | PSOL | psol | 10 | * | psol | pesticide in solution | mg pst | numeric |  |  | 0 | 2 |  |  |  |  | subbasin_del\PSOL.docx |  | sed
| CONNECT | recday.dat |  | PSOR | psor | 11 | * | psor | pesticide sorbed to sediment | mg pst | numeric |  |  | 0 | 2 |  |  |  |  | subbasin_del\PSOR.docx |  | orgn
| CONNECT | recday.dat |  | CHLA | chla | 12 | * | chla | chlorophyll-a | kg | numeric |  |  | 0 | 2 |  |  |  |  | subbasin_del\CHLA.docx |  | sedp
| CONNECT | recday.dat |  | NH3 | nh3 | 13 | * | nh3 | NH3 | kg N | numeric |  |  | 0 | 2 |  |  |  |  | subbasin_del\NH3.docx |  | no3
| CONNECT | recday.dat |  | NO2 | no2 | 14 | * | no2 | NO2 | kg N | numeric |  |  | 0 | 2 |  |  |  |  | subbasin_del\NO2.docx |  | solp
| CONNECT | recday.dat |  | CBOD | cbod | 15 | * | cbod | carbonaceous biological oxygen demand | kg | numeric |  |  | 0 | 2 |  |  |  |  | subbasin_del\CBOD.docx |  | psol
| CONNECT | recday.dat |  | DOX | dox | 16 | * | dox | dissolved oxygen | kg | numeric |  |  | 0 | 2 |  |  |  |  | subbasin_del\DOX.docx |  | psor
| CONNECT | recday.dat |  | BACP | bacp | 17 | * | bacp | persistent bacteria | # cfu/100ml | numeric |  |  | 0 | 2 |  |  |  |  | subbasin_del\BACP.docx |  | chla
| CONNECT | recday.dat |  | BACLP | bacpl | 18 | * | baclp | less persistent bacteria | # cfu/100ml | numeric |  |  | 0 | 2 |  |  |  |  | subbasin_del\BACLP.docx |  | nh3
| CONNECT | recday.dat |  | MET1 | met1 | 19 | * | met1 | conservative metal #1 | kg | numeric |  |  | 0 | 2 |  |  |  |  | subbasin_del\MET1.docx |  | no2
| CONNECT | recday.dat |  | MET2 | met2 | 20 | * | met2 | conservative metal #2 | kg | numeric |  |  | 0 | 2 |  |  |  |  | subbasin_del\MET2.docx |  | cbod
| CONNECT | recday.dat |  | MET3 | met3 | 21 | * | met3 | conservative metal #3 | kg | numeric |  |  | 0 | 2 |  |  |  |  | subbasin_del\MET3.docx |  | dox
| CONNECT | recday.dat |  | SAN | san | 22 | * | san | detached sand | tons | numeric |  |  | 0 | 2 |  |  |  |  | subbasin_del\SAN.docx |  | bacp
| CONNECT | recday.dat |  | SIL | sil | 23 | * | sil | detached silt | tons | numeric |  |  | 0 | 2 |  |  |  |  | subbasin_del\SIL.docx |  | baclp
| CONNECT | recday.dat |  | CLA | cla | 24 | * | cla | detached clay | tons | numeric |  |  | 0 | 2 |  |  |  |  | subbasin_del\CLA.docx |  | met1
| CONNECT | recday.dat |  | SAG | sag | 25 | * | sag | detached small ag | tons | numeric |  |  | 0 | 2 |  |  |  |  | subbasin_del\SAG.docx |  | met2
| CONNECT | recday.dat |  | LAG | lag | 26 | * | lag | detached large ag | tons | numeric |  |  | 0 | 2 |  |  |  |  | subbasin_del\LAG.docx |  | met3
| CONNECT | recday.dat |  | GRV | grv | 27 | * | grv | gravel | tons | numeric |  |  | 0 | 2 |  |  |  |  | subbasin_del\GRV.docx |  | san
7952 | CONNECT | exco.con | exco_con | EXCO_NUMB |  | 1 | * | numb | number | none | integer | NA | NA | # | 0 |  |  |  |  | exco_con\numb.docx
7217 | CONNECT | delratio.con | del_con | DEL_NUMB |  | 1 | * | numb | delivery ratio number | none | integer | NA | NA | # | 0 |  |  |  |  | delratio_con\numb.docx | x
7224 | CONNECT | delratio.con | del_con | DEL_NAME |  | 2 | * | name | The name of the connect unit | NA | string | NA | NA | res# | na |  |  |  |  | delratio_con\name.docx | x
7245 | CONNECT | delratio.con | del_con | AREA |  | 3 | * | area_ha | AREA | ha | numeric | NA | NA | gis | 2 |  |  |  |  | delratio_con\area_ha.docx | x
7231 | CONNECT | delratio.con | del_con | LATITUDE |  | 4 | * | lat | latitude | dec degrees | numeric | -90 | 90 | gis | 2 |  |  |  |  | delratio_con\lat.docx | x
7238 | CONNECT | delratio.con | del_con | LONGITUDE |  | 5 | * | long | longitude | dec degrees | numeric | -180 | 180 | gis | 2 |  |  |  |  | delratio_con\long.docx | x
| CONNECT | delratio.con | del_con | ELEV |  | 6 | * | elev | Elevation of DR | m | numeric | 1 | 7000 | 100 | 0 |  |  |  |  | hru_con\hru.docx | x |  | user defined | user defined
7252 | CONNECT | delratio.con | del_con | DEL |  | 7 | * | del | DEL OBJECT |  | integer | NA | NA | res# | 0 |  |  |  |  | delratio_con\del.docx | x
7266 | CONNECT | delratio.con | del_con | WST_NAME |  | 8 | * | wst | weather station number |  | string | NA | NA | gis | 0 |  |  |  |  | delratio_con\wst.docx | x
7278 | CONNECT | delratio.con | del_con | CONST_TYP |  | 9 | * | constit | Constituent data pointer to pesticides, pathogens, metals, salts |  | integer | NA | NA | 0 | 0 |  |  |  |  | delratio_con\constit.docx | x
7259 | CONNECT | delratio.con | del_con | OVERFLOW |  | 10 | * | overflow | Points to the connections of spatial objects for overbank flooding |  | numeric | NA | NA | 0 | 0 |  |  |  |  | delratio_con\overflow.docx | x
7279 | CONNECT | delratio.con | del_con | RULE |  | 11 | * | ruleset | Ruleset pointer for flow fraction of hydrograph |  | integer | NA | NA | 0 | 0 |  |  |  |  | delratio_con\ruleset.docx | x
7273 | CONNECT | delratio.con | del_con | OUT_TOT |  | 12 | * | src_tot | Total number of outgoing objects |  | integer | 1 | 12 | 1 | 0 |  |  |  |  | delratio_con\out_tot.docx | x
7280 | CONNECT | delratio.con | del_con_out | DEL_NUMB |  | * | * |  | number |  | integer | NA | NA | aqu# | 0 |  |  | delratio.con |  |  | x
7287 | CONNECT | delratio.con | del_con_out | OBJ_NUMB |  | * | * |  | Object number 1-10 |  | integer | 1 | 10 | 1 | 0 | [5 empty] | x
7294 | CONNECT | delratio.con | del_con_out | OBJ_TYPE# |  | 12 | * | obtyp_out | Outflow object type |  | string | NA | NA | gis | na |  |  |  |  | delratio_con\obtyp_out.docx | x |  | "cha" | user defined
7301 | CONNECT | delratio.con | del_con_out | OBJ_ID# |  | 13 | * | obtyno_out | Outflow object identifier for specified type |  | integer | NA | NA | gis | 0 |  |  |  |  | delratio_con\obtyno_out.docx | x |  | subbasin | sub
7308 | CONNECT | delratio.con | del_con_out | HYDRO_TYP# |  | 14 | * | hytyp_out | Outflow hydrograph type |  | string | NA | NA | tot | na |  |  |  |  | delratio_con\hytyp_out.docx | x |  | "tot" | user defined
7315 | CONNECT | delratio.con | del_con_out | FRAC# |  | 15 | * | frac_out | Fraction of hydrograph set to object |  | numeric | 0 | 1 | 1 | 1 |  |  |  |  | delratio_con\frac_out.docx | x |  | user defined | user defined
7316 | CONNECT | delratio.con | del_con_out | DESC |  | * | * |  |  | none | string | NA | NA | 0 | na
| CONNECT | outlet.con | out_con | OUT_NUMB |  | 1 | * | numb | outlet number |  | integer | NA | NA | # | 0 |  |  |  |  | outlet_con\numb.docx | x |  | objectid | reach
7532 | CONNECT | outlet.con | out_con | OUT_NAME |  | 2 | * | name | The name of the connect unit |  | string | NA | NA | # | 0 |  |  |  |  | outlet_con\numb.docx | x |  | objectid | reach
7553 | CONNECT | outlet.con | out_con | AREA |  | 3 | * | area_ha | AREA | ha | numeric | -180 | 180 | gis | 2 |  |  |  |  | outlet_con\long.docx | x
7539 | CONNECT | outlet.con | out_con | LATITUDE |  | 4 | * | lat | latitude | dec degrees | numeric | NA | NA | res# | na |  |  |  |  | outlet_con\name.docx | x |  | "outlet" objectid | reach
7546 | CONNECT | outlet.con | out_con | LONGITUDE |  | 5 | * | long | longitude | dec degrees | numeric | -90 | 90 | gis | 2 |  |  |  |  | outlet_con\lat.docx | x
| CONNECT | outlet.con | out_con | ELEV |  | 6 | * | elev | Elevation of outlet | m | numeric | 1 | 7000 | 100 | 0 |  |  |  |  | hru_con\hru.docx | x |  | user defined | user defined
7560 | CONNECT | outlet.con | out_con | OUT |  | 7 | * | out(props) | OUT OBJECT |  | integer | NA | NA | gis | 2 |  |  |  |  | outlet_con\area_ha.docx | x |  | areac | reach
7567 | CONNECT | outlet.con | out_con | WST_NAME |  | 8 | * | wst | weather station number |  | string | NA | NA | res# | 0 |  |  |  |  | outlet_con\out.docx | x
7581 | CONNECT | outlet.con | out_con | CONST_TYP |  | 9 | * | constit | Constituent data pointer to pesticides, pathogens, metals, salts |  | integer | NA | NA | gis | 0 |  |  |  |  | outlet_con\wst.docx | x
| CONNECT | outlet.con | out_con | OVERFLOW |  | 10 | * | overflow(props2) | Points to the connections of spatial objects for overbank flooding |  | numeric | NA | NA | 0 | 0 | [5 empty] | x
7574 | CONNECT | outlet.con | out_con | RULE |  | 11 | * | ruleset | Ruleset pointer for flow fraction of hydrograph |  | integer | NA | NA | 0 | 0 |  |  |  |  | outlet_con\overflow.docx | x |  | set 1 | ??
| CONNECT | outlet.con | out_con | OUT_TOT |  | 12 | * | src_tot | Total number of outgoing objects |  | integer | NA | NA | 0 | 0 | [5 empty] | x
8016 | CONNECT | outlet.con | out_con_out | OUT_NUMB |  | * | * |  | number |  | integer | NA | NA | aqu# | 0 |  |  | exco.con |  |  | x | overflow | user defined
8023 | CONNECT | outlet.con | out_con_out | OBJ_NUMB |  | * | * |  | Object number 1-10 |  | integer | 1 | 10 | 1 | 0 | [5 empty] | x | wst
8030 | CONNECT | outlet.con | out_con_out | OBJ_TYPE# |  | 12 | * | obtyp_out | Outflow object type |  | string | NA | NA | gis | na |  |  |  |  | outlet_con\obtyp_out.docx | x | out_tot | user defined
8037 | CONNECT | outlet.con | out_con_out | OBJ_ID# |  | 13 | * | obtyno_out | Outflow object identifier for specified type |  | integer | NA | NA | gis | 0 |  |  |  |  | outlet_con\obtyno_out.docx | x
8044 | CONNECT | outlet.con | out_con_out | HYDRO_TYP# |  | 14 | * | hytyp_out | Outflow hydrograph type |  | string | NA | NA | tot | na |  |  |  |  | outlet_con\hytyp_out.docx | x
8051 | CONNECT | outlet.con | out_con_out | FRAC# |  | 15 | * | frac_out | Fraction of hydrograph set to object |  | numeric | 0 | 1 | 1 | 1 |  |  |  |  | outlet_con\frac_out.docx | x
8052 | CONNECT | outlet.con | out_con_out | DESC |  | * | * |  |  | none | string | NA | NA | 0 | na | [5 empty] | x
8204 | CONNECT | chandeg.con | lcha_con | LCHA_NUMB |  | 1 | * | numb | Channel lite number | none | integer | NA | NA | # | 0 | X | Y |  |  | channel-lte_con\numb.docx | x
8211 | CONNECT | chandeg.con | lcha_con | LCHA_NAME |  | 2 | * | name | Channel lite name | NA | string | NA | NA | clt# | na |  |  |  |  | channel-lte_con\name.docx | x
8232 | CONNECT | chandeg.con | lcha_con | AREA |  | 3 | * | area_ha | Area | ha | numeric | NA | NA | gis | 2 |  |  |  |  | channel-lte_con\area_ha.docx | x
8218 | CONNECT | chandeg.con | lcha_con | LATITUDE |  | 4 | * | lat | Latitude | dec degrees | numeric | -90 | 90 | gis | 2 |  |  |  |  | channel-lte_con\lat.docx | x
8225 | CONNECT | chandeg.con | lcha_con | LONGITUDE |  | 5 | * | long | Longitude | dec degrees | numeric | -180 | 180 | gis | 2 |  |  |  |  | channel-lte_con\long.docx | x
| CONNECT | chandeg.con | lcha_con | ELEV |  | 6 | * | elev | Elevation of chandeg | m | numeric | 1 | 7000 | 100 | 0 |  |  |  |  | hru_con\hru.docx | x |  | user defined | user defined
8239 | CONNECT | chandeg.con | lcha_con | LCHA |  | 7 | * | cha | Pointer to channel properties | none | integer | NA | NA | clt# | 0 |  |  |  |  | channel-lte_con\cha.docx | x
8253 | CONNECT | chandeg.con | lcha_con | WST_NAME |  | 8 | * | wst | Weather station number | none | integer | NA | NA | gis | 0 |  |  |  |  | channel-lte_con\wst.docx | x
8261 | CONNECT | chandeg.con | lcha_con | CONST_TYP |  | 9 | * | constit | Pointer to constituent data (pesticides, pathogens, metals, salts) | none | integer | NA | NA | 0 | 0 |  |  |  |  | channel-lte_con\constit.docx | x
8246 | CONNECT | chandeg.con | lcha_con | OVERFLOW |  | 10 | * | overflow | Pointer to the connections of spatial objects for overbank flooding | none | numeric | NA | NA | 0 | 0 |  |  |  |  | channel-lte_con\overflow.docx | x
8262 | CONNECT | chandeg.con | lcha_con | RULE |  | 11 | * | ruleset | Pointer to ruleset for flow fraction of hydrograph | none | integer | NA | NA | 0 | 0 |  |  |  |  | channel-lte_con\ruleset.docx | x
8260 | CONNECT | chandeg.con | lcha_con | OUT_TOT |  | 12 | * | src_tot | Total number of outgoing hydrographs | none | integer | 1 | 12 | 1 | 0 |  |  |  |  | channel-lte_con\out_tot.docx | x
8267 | CONNECT | chandeg.con | lcha_con_out | LCHA_NUMB |  | * | * | * | Channel number | none | integer | NA | NA | clt# | 0 |  | Y | chan_con | LCHA_NUMB |  | x
8274 | CONNECT | chandeg.con | lcha_con_out | OBJ_NUMB |  | * | * | * | Object number 1-10 | none | integer | 1 | 10 | 1 | 0 | [5 empty] | x
8281 | CONNECT | chandeg.con | lcha_con_out | OBJ_TYP# |  | 12 | * | obtyp_out | Outflow object type | NA | string | NA | NA | gis | na |  |  |  |  | channel-lte_con\obtyp_out.docx | x
8288 | CONNECT | chandeg.con | lcha_con_out | OBJ_ID# |  | 13 | * | obtyno_out | Outflow object identifier for specified type | none | integer | NA | NA | gis | 0 |  |  |  |  | channel-lte_con\obtyno_out.docx | x
8295 | CONNECT | chandeg.con | lcha_con_out | HYDRO_TYP# |  | 14 | * | hytyp_out | Outflow hydrograph type | NA | string | NA | NA | tot | na |  |  |  |  | channel-lte_con\hytyp_out.docx | x
8302 | CONNECT | chandeg.con | lcha_con_out | FRAC# |  | 15 | * | frac_out | Fraction of hydrograph sent to object | none | numeric | 0 | 1 | 1 | 1 |  |  |  |  | channel-lte_con\frac_out.docx | x
8303 | CONNECT | chandeg.con | lcha_con_out | DESC |  | * | * |  |  | none | string | NA | NA | 0 | na | [5 empty] | x
CHANNEL
3339 | CHANNEL | initial.cha | initial_cha | CHA_INI |  | 1 | * | numb | Channel initial parameter set number | none | integer | NA | NA | # | 0 | X | Y | channel_cha | CH_INI | initial_cha\numb.docx | x |  | oid | res
3346 | CHANNEL | initial.cha | initial_cha | CHA_INI_NAME |  | 2 | * | name | Channel initial parameter set name | NA | string | NA | NA | inicha# | na |  |  |  |  | initial_cha\name.docx | x |  | "cha" oid | res
3353 | CHANNEL | initial.cha | initial_cha | DESC |  | * | * | * | Description, not used in the model | NA | string | NA | NA | Channel initial # | na | [5 empty] | x
3360 | CHANNEL | initial.cha | initial_cha | VOL |  | 3 | * | vol | Reservoir volume | m^3 | numeric |  |  |  | 3 |  |  |  |  | initial_cha\vol.docx | x |  | res_vol | res
3367 | CHANNEL | initial.cha | initial_cha | SED |  | 4 | * | sed | Amount of sed in res | kg/L | numeric |  |  |  | 3 |  |  |  |  | initial_cha\sed.docx | x |  | res_sed | res
3374 | CHANNEL | initial.cha | initial_cha | PARTN |  | 5 | * | orgn | Amount of organic nitrogen in res | kg N | numeric |  |  |  | 3 |  |  |  |  | initial_cha\orgn.docx | x |  | res_orgn | res
3381 | CHANNEL | initial.cha | initial_cha | NO3N |  | 6 | * | no3 | Amount of nitrate in res | kg N | numeric |  |  |  | 3 |  |  |  |  | initial_cha\no3.docx | x |  | res_no3 | res
3388 | CHANNEL | initial.cha | initial_cha | NO2N |  | 7 | * | no2 | Amount of nitrite in res | kg N | numeric |  |  |  | 3 |  |  |  |  | initial_cha\no2.docx | x |  | res_no2 | res
3395 | CHANNEL | initial.cha | initial_cha | NH3N |  | 8 | * | nh3 | Amount of ammonia in res | kg N | numeric |  |  |  | 3 |  |  |  |  | initial_cha\nh3.docx | x |  | res_nh3 | res
3402 | CHANNEL | initial.cha | initial_cha | PARTP |  | 9 | * | orgp | Amount of organic phosphorus in res | kg P | numeric |  |  |  | 3 |  |  |  |  | initial_cha\orgp.docx | x |  | res_orgp | res
3409 | CHANNEL | initial.cha | initial_cha | SOLP |  | 10 | * | solp | Amount of soluble phosphorus in res | kg P | numeric |  |  |  | 3 |  |  |  |  | initial_cha\solp.docx | x |  | res_solp | res
3416 | CHANNEL | initial.cha | initial_cha | SECI |  | 11 | * | seci | Secchi-disk depth | m | numeric |  |  |  | 3 |  |  |  |  | initial_cha\seci.docx | x |  | seccir | res
3423 | CHANNEL | initial.cha | initial_cha | SAND |  | 12 | * | san | Amount of sand in res | kg/L | numeric |  |  |  | 3 |  |  |  |  | initial_cha\san.docx | x |  | user defined | user defined
3430 | CHANNEL | initial.cha | initial_cha | SILT |  | 13 | * | sil | Amount of silt in res | kg/L | numeric |  |  |  | 3 |  |  |  |  | initial_cha\sil.docx | x |  | user defined | user defined
3437 | CHANNEL | initial.cha | initial_cha | CLAY |  | 14 | * | cla | Amount of clay in res | kg/L | numeric |  |  |  | 3 |  |  |  |  | initial_cha\cla.docx | x |  | user defined | user defined
3444 | CHANNEL | initial.cha | initial_cha | SM_AG |  | 15 | * | sag | Amount of small aggregates in res | kg/L | numeric |  |  |  | 3 |  |  |  |  | initial_cha\sag.docx | x |  | user defined | user defined
3451 | CHANNEL | initial.cha | initial_cha | L_AG |  | 16 | * | lag | Amount of large aggregates in res | kg/L | numeric |  |  |  | 3 |  |  |  |  | initial_cha\lag.docx | x |  | user defined | user defined
3458 | CHANNEL | initial.cha | initial_cha | GRAVEL |  | 17 | * | gra | Amount of gravel in res | kg/L | numeric |  |  |  | 3 |  |  |  |  | initial_cha\gra.docx | x |  | user defined | user defined
3465 | CHANNEL | initial.cha | initial_cha | CHL_A |  | 18 | * | chla | amt of chlorophyll-a in res | kg chl-a | numeric |  |  |  | 3 |  |  |  |  | initial_cha\chla.docx | x |  | user defined | user defined
3472 | CHANNEL | initial.cha | initial_cha | PST_SOL |  | 19 | * | psol | amt of pest in res (read in as mg/L and converted to kg/L) | kg/L | numeric |  |  |  | 3 |  |  |  |  | initial_cha\psol.docx | x |  | user defined | user defined
3479 | CHANNEL | initial.cha | initial_cha | PST_SORB |  | 20 | * | psor | amt of pest in res (read in as mg/L and converted to kg/L) | kg/L | numeric |  |  |  | 3 |  |  |  |  | initial_cha\psor.docx | x |  | user defined | user defined
3486 | CHANNEL | initial.cha | initial_cha | BACT_LS_PER |  | 21 | * | bactlp | less persistent bacteria stored in res | cfu/100ml | numeric |  |  |  | 3 |  |  |  |  | initial_cha\bactlp.docx | x |  | user defined | user defined
3493 | CHANNEL | initial.cha | initial_cha | BACT_PER |  | 22 | * | bactp | persistent bacteria stored in res | cfu/100ml | numeric |  |  |  | 3 |  |  |  |  | initial_cha\bactp.docx | x |  | user defined | user defined
2366 | CHANNEL | channel.cha | cha_dat | CHA_NUMB |  | 1 | * | numb | Channel number | none | integer | NA | NA | # | 0 | X | Y |  |  | channel_cha\numb.docx | x |  | oid | rte
2373 | CHANNEL | channel.cha | cha_dat | CHA_NAME |  | 2 | * | name | Channel name | NA | string | NA | NA | cha# | na |  |  |  |  | channel_cha\name.docx | x |  | "cha"oid | rte
2380 | CHANNEL | channel.cha | cha_dat | DESC |  | * | * | * | Description, not used in the model | NA | string | NA | NA | NA | na | [5 empty] | x
2387 | CHANNEL | channel.cha | cha_dat | CHA_INI |  | 3 | * | init | Pointer to channel initial parameter set | none | string | NA | NA | 0 | 0 |  |  |  |  | channel_cha\init.docx | x |  | set 0 | default
2394 | CHANNEL | channel.cha | cha_dat | CHA_HYD |  | 4 | * | hyd | Pointer to channel hydrology parameter set | none | string | NA | NA | # | 0 |  |  |  |  | channel_cha\hyd.docx | x |  | subbasin | rte
2401 | CHANNEL | channel.cha | cha_dat | CHA_SED |  | 5 | * | sed | Pointer to channel sediment parameter set | none | string | NA | NA | 0 | 0 |  |  |  |  | channel_cha\sed.docx | x |  | subbasin | rte
2408 | CHANNEL | channel.cha | cha_dat | CHA_NUT |  | 6 | * | nut | Pointer to channnel nutrient parameters | none | string | NA | NA | 0 | 0 |  |  |  |  | channel_cha\nut.docx | x |  | subbasin | rte
2415 | CHANNEL | channel.cha | cha_dat | CHA_PST |  | 7 | * | pst | Pointer to channel pesticide parameters | none | string | NA | NA | 0 | 0 |  |  |  |  | channel_cha\pst.docx | x |  | user defined | user defined
2422 | CHANNEL | channel.cha | cha_dat | CHA_LS_LNK |  | 8 | * | ls_lnk | Landscape linkage | none | integer | NA | NA | 0 | 0 |  |  |  |  | channel_cha\ls_lnk.docx | x |  | user defined | user defined
2429 | CHANNEL | channel.cha | cha_dat | CHA_AQU_LNK |  | 9 | * | aqu_lnk | Aquifer linkage | none | integer | NA | NA | 0 | 0 |  |  |  |  | channel_cha\aqu_lnk.docx | x |  | user defined | user defined
2870 | CHANNEL | hydrology.cha | hydro_cha | CHA_HYD |  | 1 | * | numb | Channel hydrology parameter set number | none | integer | NA | NA | # | 0 | X | Y | channel_cha | CH_HYD | hydrology_cha\numb.docx | x |  | oid | rte
2877 | CHANNEL | hydrology.cha | hydro_cha | CHA_HYD_NAME |  | 2 | * | name | Channel hydrology parameter set name | NA | string | NA | NA | hydcha# | na |  |  |  |  | hydrology_cha\name.docx | x |  | "cha" oid | rte
2884 | CHANNEL | hydrology.cha | hydro_cha | DESC |  | * | * | * | Description, not used in the model | NA | string | NA | NA | Channel hydrology # | na | [5 empty] | x
2891 | CHANNEL | hydrology.cha | hydro_cha | CHA_WD |  | 3 | * | w | Average width of main channel | m | numeric | 0 | 1000 | 2 | 3 |  |  |  |  | hydrology_cha\w.docx | x |  | ch_w2 | rte
2898 | CHANNEL | hydrology.cha | hydro_cha | CHA_DP |  | 4 | * | d | Average depth of main channel | m | numeric | 0 | 30 | 0.5 | 3 |  |  |  |  | hydrology_cha\d.docx | x |  | ch_d | rte
2905 | CHANNEL | hydrology.cha | hydro_cha | CHA_SLP |  | 5 | * | s | Average slope of main channel | m/m | numeric | 0 | 10 | 0.01 | 3 |  |  |  |  | hydrology_cha\s.docx | x |  | ch_s2 | rte
2912 | CHANNEL | hydrology.cha | hydro_cha | CHA_LEN |  | 6 | * | l | Main channel length in subbasin | km | numeric | 0 | 500 | 0.1 | 3 |  |  |  |  | hydrology_cha\l.docx | x |  | ch_l2 | rte
2919 | CHANNEL | hydrology.cha | hydro_cha | CHA_MANN |  | 7 | * | n | Manning's n value for the channel | none | numeric | 0 | 0.3 | 0.05 | 3 |  |  |  |  | hydrology_cha\n.docx | x |  | ch_n2 | rte
2926 | CHANNEL | hydrology.cha | hydro_cha | CHA_K |  | 8 | * | k | Effective hydraulic conductivity of channel alluvium | mm/hr | numeric | 0 | 500 | 0 | 3 |  |  |  |  | hydrology_cha\k.docx | x |  | ch_k2 | rte
2933 | CHANNEL | hydrology.cha | hydro_cha | CHA_WDR |  | 9 | * | wdr | Channel width to depth ratio | m/m | numeric | 0 | 10000 | 6 | 3 |  |  |  |  | hydrology_cha\wdr.docx | x |  | ch_wdr | rte
2940 | CHANNEL | hydrology.cha | hydro_cha | ALPHA_BNK |  | 10 | * | alpha_bnk | Alpha factor for bank storage recession curve | days | numeric | 0 | 1 | 0 | 3 |  |  |  |  | hydrology_cha\alpha_bnk.docx | x |  | alpha_bnk | rte
2947 | CHANNEL | hydrology.cha | hydro_cha | SIDE_SLP |  | 11 | * | side | Change in horizontal distance per unit vertical distance | ratio | numeric | 0 | 5 | 0 | 3 |  |  |  |  | hydrology_cha\side.docx | x |  | ch_side | rte
2968 | CHANNEL | sediment.cha | sed_cha | CHA_SED |  | 1 | * | numb | Channel sediment parameter set number | none | integer | NA | NA | # | 0 | X | Y | channel_cha | CH_SED | sediment_cha\numb.docx | x |  | oid | rte
2975 | CHANNEL | sediment.cha | sed_cha | CHA_SED_NAME |  | 2 | * | name | Channel sediment parameter set name | NA | string | NA | NA | sedcha# | na |  |  |  |  | sediment_cha\name.docx | x |  | subbasin | rte
2982 | CHANNEL | sediment.cha | sed_cha | DESC |  | * | * | * | Description, not used in the model | NA | string | NA | NA | Channel sediment # | na | [5 empty] | x
2989 | CHANNEL | sediment.cha | sed_cha | SED_EQN |  | 3 | * | eqn | Sediment routine methods (0=original SWAT method;1=Bagnold's;2=Kodatie;3=Molinas Wu;4=Yang) | none | integer | 0 | 4 | 0 | 3 |  |  |  |  | sediment_cha\eqn.docx | x |  | ch_eqn | rte
2996 | CHANNEL | sediment.cha | sed_cha | ER_FACT |  | 4 | * | cov1 | Channel erodibility factor (if SED_EQN=0 (0=non-erosive channel;1=no resistance to erosion)) or channel bank vegetation coefficient for critical shear stress (if SED_EQN!=0) | none | numeric | 0 | 0.6 | 0 | 3 |  |  |  |  | sediment_cha\cov1.docx | x |  | ch_cov1 | rte
3003 | CHANNEL | sediment.cha | sed_cha | COV_FACT |  | 5 | * | cov2 | Channel cover factor (if SED_EQN=0 (0=channel is completely protected from erosion by cover;1=no vegetative cover on channel)) or channel bed vegetation coefficient for critical shear stress (if SED_EQN!=0) | none | numeric | 0 | 1 | 0 | 3 |  |  |  |  | sediment_cha\cov2.docx | x |  | ch_cov2
3010 | CHANNEL | sediment.cha | sed_cha | BNK_BD |  | 6 | * | bnk_bd | Bulk density of channel bank sediment (1.1-1.9) | g/cc | numeric | 1.1 | 1.9 | 1.4 | 3 |  |  |  |  | sediment_cha\bnk_bd.docx | x |  | ch_bnk_bd | rte
3017 | CHANNEL | sediment.cha | sed_cha | BED_BD |  | 7 | * | bed_bd | Bulk density of channel bed sediment (1.1-1.9) | g/cc | numeric | 1.1 | 1.9 | 1.5 | 3 |  |  |  |  | sediment_cha\bed_bd.docx | x |  | ch_bed_bd | rte
3024 | CHANNEL | sediment.cha | sed_cha | BNK_KD |  | 8 | * | bnk_kd | Erodibility of channel bank sediment by jet test | cm^3/N-s | numeric | 0.001 | 3.75 | 0.001 | 3 |  |  |  |  | sediment_cha\bnk_kd.docx | x |  | ch_bnk_kd | rte
3031 | CHANNEL | sediment.cha | sed_cha | BED_KD |  | 9 | * | bed_kd | Erodibility of channel bed sediment by jet test | cm^3/N-s | numeric | 0.001 | 3.75 | 0.001 | 3 |  |  |  |  | sediment_cha\bed_kd.docx | x |  | ch_bed_kd | rte
3038 | CHANNEL | sediment.cha | sed_cha | BNK_D50 |  | 10 | * | bnk_d50 | D50 (median) particle size diameter of channel bank sediment | μm | numeric | 1 | 10000 | 50 | 3 |  |  |  |  | sediment_cha\bnk_d50.docx | x |  | ch_bnk_d50 | rte
3045 | CHANNEL | sediment.cha | sed_cha | BED_D50 |  | 11 | * | bed_d50 | D50 (median) particle size diameter of channel bed sediment | μm | numeric | 1 | 10000 | 500 | 3 |  |  |  |  | sediment_cha\bed_d50.docx | x |  | ch_bed_d50 | rte
3052 | CHANNEL | sediment.cha | sed_cha | BNK_CSS |  | 12 | * | tc_bnk | Critical shear stress of channel bank | N/m^2 | numeric | 0 | 400 | 0 | 3 |  |  |  |  | sediment_cha\tc_bnk.docx | x |  | ch_bnk_tc | rte
3059 | CHANNEL | sediment.cha | sed_cha | BED_CSS |  | 13 | * | tc_bed | Critical shear stress of channel bed | N/m^2 | numeric | 0 | 400 | 0 | 3 |  |  |  |  | sediment_cha\tc_bed.docx | x |  | ch_bed_tc | rte
3066 | CHANNEL | sediment.cha | sed_cha | EROD1 |  | 14 | * | erod1 | Channel erodibility factor Jan (0=non-erosive channel;1=no resistance to erosion) | none | numeric | 0 | 1 | 0 | 3 |  |  |  |  | sediment_cha\erod1.docx | x |  | ch_erodmo1 | rte
3073 | CHANNEL | sediment.cha | sed_cha | EROD2 |  | 15 | * | erod2 | Channel erodibility factor Feb (0=non-erosive channel;1=no resistance to erosion) | none | numeric | 0 | 1 | 0 | 3 |  |  |  |  | sediment_cha\erod2.docx | x |  | ch_erodmo2 | rte
3080 | CHANNEL | sediment.cha | sed_cha | EROD3 |  | 16 | * | erod3 | Channel erodibility factor Mar (0=non-erosive channel;1=no resistance to erosion) | none | numeric | 0 | 1 | 0 | 3 |  |  |  |  | sediment_cha\erod3.docx | x |  | ch_erodmo3 | rte
3087 | CHANNEL | sediment.cha | sed_cha | EROD4 |  | 17 | * | erod4 | Channel erodibility factor Apr (0=non-erosive channel;1=no resistance to erosion) | none | numeric | 0 | 1 | 0 | 3 |  |  |  |  | sediment_cha\erod4.docx | x |  | ch_erodmo4 | rte
3094 | CHANNEL | sediment.cha | sed_cha | EROD5 |  | 18 | * | erod5 | Channel erodibility factor May (0=non-erosive channel;1=no resistance to erosion) | none | numeric | 0 | 1 | 0 | 3 |  |  |  |  | sediment_cha\erod5.docx | x |  | ch_erodmo5 | rte
3101 | CHANNEL | sediment.cha | sed_cha | EROD6 |  | 19 | * | erod6 | Channel erodibility factor Jun (0=non-erosive channel;1=no resistance to erosion) | none | numeric | 0 | 1 | 0 | 3 |  |  |  |  | sediment_cha\erod6.docx | x |  | ch_erodmo6 | rte
3108 | CHANNEL | sediment.cha | sed_cha | EROD7 |  | 20 | * | erod7 | Channel erodibility factor Jul (0=non-erosive channel;1=no resistance to erosion) | none | numeric | 0 | 1 | 0 | 3 |  |  |  |  | sediment_cha\erod7.docx | x |  | ch_erodmo7 | rte
3115 | CHANNEL | sediment.cha | sed_cha | EROD8 |  | 21 | * | erod8 | Channel erodibility factor Aug (0=non-erosive channel;1=no resistance to erosion) | none | numeric | 0 | 1 | 0 | 3 |  |  |  |  | sediment_cha\erod8.docx | x |  | ch_erodmo8 | rte
3122 | CHANNEL | sediment.cha | sed_cha | EROD9 |  | 22 | * | erod9 | Channel erodibility factor Sep (0=non-erosive channel;1=no resistance to erosion) | none | numeric | 0 | 1 | 0 | 3 |  |  |  |  | sediment_cha\erod9.docx | x |  | ch_erodmo9 | rte
3129 | CHANNEL | sediment.cha | sed_cha | EROD10 |  | 23 | * | erod10 | Channel erodibility factor Oct (0=non-erosive channel;1=no resistance to erosion) | none | numeric | 0 | 1 | 0 | 3 |  |  |  |  | sediment_cha\erod10.docx | x |  | ch_erodmo10 | rte
3136 | CHANNEL | sediment.cha | sed_cha | EROD11 |  | 24 | * | erod11 | Channel erodibility factor Nov (0=non-erosive channel;1=no resistance to erosion) | none | numeric | 0 | 1 | 0 | 3 |  |  |  |  | sediment_cha\erod11.docx | x |  | ch_erodmo11 | rte
3143 | CHANNEL | sediment.cha | sed_cha | EROD12 |  | 25 | * | erod12 | Channel erodibility factor Dec (0=non-erosive channel;1=no resistance to erosion) | none | numeric | 0 | 1 | 0 | 3 |  |  |  |  | sediment_cha\erod.docx | x |  | ch_erodmo12 | rte
2569 | CHANNEL | nutrients.cha | nut_cha | CHA_NUT |  | 1 | * | numb | Channel nutrient parameter set number | none | integer | NA | NA | # | 0 | X | Y | channel_cha | CH_NUT | nutrients_cha\numb.docx | x |  | oid | swq
2576 | CHANNEL | nutrients.cha | nut_cha | CHA_NUT_NAME |  | 2 | * | name | Channel nutrient parameter set name | NA | string | NA | NA | nutcha# | na |  |  |  |  | nutrients_cha\name.docx | x |  | "cha"oid | swq
2583 | CHANNEL | nutrients.cha | nut_cha | DESC |  | * | * | * | Description, not used in the model | NA | string | NA | NA | Channel nutrients # | na | [5 empty] | x
2590 | CHANNEL | nutrients.cha | nut_cha | BNK_ORGN |  | 3 | * | onco | Channel organic N concentration | ppm | numeric | 0 | 100 | 0 | [5 empty] | nutrients_cha\onco.docx | x |  | ch_onco | rte
2597 | CHANNEL | nutrients.cha | nut_cha | BNK_ORGP |  | 4 | * | opco | Channel organic P concentration | ppm | numeric | 0 | 100 | 0 | 3 |  |  |  |  | nutrients_cha\opco.docx | x |  | ch_opco | rte
2604 | CHANNEL | nutrients.cha | nut_cha | ALG_STL |  | 5 | * | rs1 | Local algal settling rate in reach | m/day or m/hr | numeric | 0.15 | 1.82 | 1 | 3 |  |  |  |  | nutrients_cha\rs1.docx | x |  | rs1 | swq
2611 | CHANNEL | nutrients.cha | nut_cha | BEN_DISP |  | 6 | * | rs2 | Benthos source rate for dissolved P in reach | (m**2)*day or (mg disP-P)/((m**2)*hr) | numeric | 0.001 | 0.1 | 0.05 | 3 |  |  |  |  | nutrients_cha\rs2.docx | x |  | rs2 | swq
2618 | CHANNEL | nutrients.cha | nut_cha | BEN_NH3N |  | 7 | * | rs3 | Benthos source rate for NH3-N in reach | (m**2)*day or (mg disP-P)/((m**2)*hr) | numeric | 0 | 1 | 0.5 | 3 |  |  |  |  | nutrients_cha\rs3.docx | x |  | rs3 | swq
2625 | CHANNEL | nutrients.cha | nut_cha | ORGN_STL |  | 8 | * | rs4 | Organic N settling rate in reach | 1/day or 1/hr | numeric | 0.001 | 0.1 | 0.05 | 3 |  |  |  |  | nutrients_cha\rs4.docx | x |  | rs4 | swq
2632 | CHANNEL | nutrients.cha | nut_cha | ORGP_STL |  | 9 | * | rs5 | Organic P settling rate in reach | 1/day or 1/hr | numeric | 0.001 | 0.1 | 0.05 | 3 |  |  |  |  | nutrients_cha\rs5.docx | x |  | rs5 | swq
2639 | CHANNEL | nutrients.cha | nut_cha | CONST_STL |  | 10 | * | rs6 | Arbitrary non-conservative constituent settling rate in reach | 1/day | numeric | 0.01 | 10 | 2.5 | 3 |  |  |  |  | nutrients_cha\rs6.docx | x |  | rs6 | swq
2646 | CHANNEL | nutrients.cha | nut_cha | BEN_CONST |  | 11 | * | rs7 | benthal source rate for arbitrary non-conservative constituent in reach | (mg ANC)/((m^2)*day) | numeric | 0.01 | 10 | 2.5 | 3 |  |  |  |  | nutrients_cha\rs7.docx | x |  | rs7 | swq
2653 | CHANNEL | nutrients.cha | nut_cha | CBOD_CO |  | 12 | * | rk1 | CBOD deoxygenation rate in reach at 20 deg C | 1/day or 1/hr | numeric | 0.02 | 3.4 | 1.71 | 3 |  |  |  |  | nutrients_cha\rk1.docx | x |  | rk1 | swq
2660 | CHANNEL | nutrients.cha | nut_cha | AIR_RT |  | 13 | * | rk2 | Reaeration rate in accordance with Fickian diffusion in reach at 20 deg C | 1/day or 1/hr | numeric | 0 | 100 | 50 | 3 |  |  |  |  | nutrients_cha\rk2.docx | x |  | rk2 | swq
2667 | CHANNEL | nutrients.cha | nut_cha | CBOD_STL |  | 14 | * | rk3 | Rate of loss of CBOD due to settling in reach at 20 deg C | 1/day or 1/hr | numeric | -0.36 | 0.36 | 0.36 | 3 |  |  |  |  | nutrients_cha\rk3.docx | x |  | rk3 | swq
2674 | CHANNEL | nutrients.cha | nut_cha | BEN_BOD |  | 15 | * | rk4 | Sediment oxygen demand rate in reach at 20 deg C | ((m**2)*day)¦at 20 deg C or mg O2/((m**2)*hr) | numeric | 0 | 100 | 2 | 3 |  |  |  |  | nutrients_cha\rk4.docx | x |  | rk4 | swq
2681 | CHANNEL | nutrients.cha | nut_cha | BACT_DIE |  | 16 | * | rk5 | Coliform die-off rate in reach | 1/day | numeric | 0.05 | 4 | 2 | 3 |  |  |  |  | nutrients_cha\rk5.docx | x |  | rk5 | swq
2688 | CHANNEL | nutrients.cha | nut_cha | CONST_DCY |  | 17 | * | rk6 | Decay rate for arbitrary non-conservative constituent in reach | 1/day | numeric | 0 | 10 | 1.71 | 3 |  |  |  |  | nutrients_cha\rk6.docx | x |  | rk6 | swq
2695 | CHANNEL | nutrients.cha | nut_cha | NH3N_NO2N_RC |  | 18 | * | bc1 | Biological oxidation rate of NH3 to NO2 in reach at 20 deg C | 1/day or 1/hr | numeric | 0.1 | 1 | 0.55 | 3 |  |  |  |  | nutrients_cha\bc1.docx | x |  | bc1 | swq
2702 | CHANNEL | nutrients.cha | nut_cha | NO2N_NO3N_RC |  | 19 | * | bc2 | Biological oxidation rate of NO2 to NO3 in reach at 20 deg C | 1/day or 1/hr | numeric | 0.2 | 2 | 1.1 | 3 |  |  |  |  | nutrients_cha\bc2.docx | x |  | bc2 | swq
2709 | CHANNEL | nutrients.cha | nut_cha | PARN_NH3N_RC |  | 20 | * | bc3 | Hydrolysis rate of organic N to ammonia in reach at 20 deg C | 1/day or 1/hr | numeric | 0.2 | 0.4 | 0.21 | 3 |  |  |  |  | nutrients_cha\bc3.docx | x |  | bc3 | swq
2716 | CHANNEL | nutrients.cha | nut_cha | PARP_SOLP_RC |  | 21 | * | bc4 | Decay rate of organic P to dissolved P in reach at 20 deg C | 1/day or 1/hr | numeric | 0.01 | 0.7 | 0.35 | 3 |  |  |  |  | nutrients_cha\bc4.docx | x |  | bc4 | swq
2723 | CHANNEL | nutrients.cha | nut_cha | Q2E_LIGHT |  | 22 | * | lao | Qual2E light averaging option (1=one day/steady temp.;2=One day user value;3=hourly/steady temp.;4=hourly/single value) | none | integer | 1 | 4 | 2 | 0 |  |  |  |  | nutrients_cha\lao.docx | x |  | lao | wwq
2730 | CHANNEL | nutrients.cha | nut_cha | Q2E_ALG |  | 23 | * | igropt | Qual2E option for calculating the local specific growth rate of algae (1=multiplicative;2=limiting nutrient;3=harmonic mean) | none | integer | 1 | 3 | 2 | 0 |  |  |  |  | nutrients_cha\igropt.docx | x |  | igropt | wwq
2737 | CHANNEL | nutrients.cha | nut_cha | CHL_ALG |  | 24 | * | ai0 | Ratio of chlorophyll-a to algal biomass | ug chla/mg alg | numeric | 10 | 100 | 50 | 3 |  |  |  |  | nutrients_cha\ai0.docx | x |  | ai0 | wwq
2744 | CHANNEL | nutrients.cha | nut_cha | ALG_N |  | 25 | * | ai1 | Fraction of algal biomass that is N | mg N/mg alg | numeric | 0.07 | 0.09 | 0.08 | 3 |  |  |  |  | nutrients_cha\ai1.docx | x |  | ai1 | wwq
2751 | CHANNEL | nutrients.cha | nut_cha | ALG_P |  | 26 | * | ai2 | Fraction of algal biomass that is P | mg P/mg alg | numeric | 0.01 | 0.02 | 0.015 | 3 |  |  |  |  | nutrients_cha\ai2.docx | x |  | ai2 | wwq
2758 | CHANNEL | nutrients.cha | nut_cha | ALG_O2_PROD |  | 27 | * | ai3 | Oxygen production rate per unit of algal photosynthesis | mg O2/mg alg | numeric | 1.4 | 1.8 | 1.6 | 3 |  |  |  |  | nutrients_cha\ai3.docx | x |  | ai3 | wwq
2765 | CHANNEL | nutrients.cha | nut_cha | ALG_O2_RESP |  | 28 | * | ai4 | Oxygen uptake rate per unit of algae respiration | mg O2/mg alg | numeric | 1.6 | 2.3 | 2 | 3 |  |  |  |  | nutrients_cha\ai4.docx | x |  | ai4 | wwq
2772 | CHANNEL | nutrients.cha | nut_cha | O2_NH3N |  | 29 | * | ai5 | Oxygen uptake rate per unit of NH3 nitrogen oxidation | mg O2/mg N | numeric | 3 | 4 | 3.5 | 3 |  |  |  |  | nutrients_cha\ai5.docx | x |  | ai5 | wwq
2779 | CHANNEL | nutrients.cha | nut_cha | O2_NO2N |  | 30 | * | ai6 | Oxygen uptake rate per unit of NO2 nitrogen oxidation | mg O2/mg N | numeric | 1 | 1.14 | 1.07 | 3 |  |  |  |  | nutrients_cha\ai6.docx | x |  | ai6 | wwq
2786 | CHANNEL | nutrients.cha | nut_cha | ALG_GRO_MAX |  | 31 | * | mumax | Maximum specific algal growth rate | 1/day | numeric | 1 | 3 | 2 | 3 |  |  |  |  | nutrients_cha\mumax.docx | x |  | mumax | wwq
2793 | CHANNEL | nutrients.cha | nut_cha | ALG_RESP |  | 32 | * | rhoq | Algal respiration rate | 1/day or 1/hr | numeric | 0.05 | 5 | 2.5 | 3 |  |  |  |  | nutrients_cha\rhoq.docx | x |  | rhoq | wwq
2800 | CHANNEL | nutrients.cha | nut_cha | SLR_ACT |  | 33 | * | tfact | Fraction of solar radiation computed in the temperature heat balance that is photosynthetically active | fraction | numeric | 0 | 1 | 0.3 | 3 |  |  |  |  | nutrients_cha\tfact.docx | x |  | tfact | wwq
2807 | CHANNEL | nutrients.cha | nut_cha | LT_CO |  | 34 | * | k_l | Half-saturation coefficient for light | MJ/(m^2*hr) | numeric | 0.223 | 1.135 | 0.75 | 3 |  |  |  |  | nutrients_cha\k_l.docx | x |  | k_l | wwq
2814 | CHANNEL | nutrients.cha | nut_cha | CONST_N |  | 35 | * | k_n | Michaelis-menton half-saturation constant for N | mg N/L | numeric | 0.01 | 0.3 | 0.02 | 3 |  |  |  |  | nutrients_cha\k_n.docx | x |  | k_n | wwq
2821 | CHANNEL | nutrients.cha | nut_cha | CONST_P |  | 36 | * | k_p | Michaelis-Menton half saturation constant for P | mg P/L | numeric | 0.001 | 0.05 | 0.025 | 3 |  |  |  |  | nutrients_cha\k_p.docx | x |  | k_p | wwq
2828 | CHANNEL | nutrients.cha | nut_cha | LT_EX_NONALG |  | 37 | * | lambda0 | Non-algal portion of the light extinction coefficient | 1/m | numeric | 0 | 10 | 1 | 3 |  |  |  |  | nutrients_cha\lambda0.docx | x |  | lambda1-lambda2 | wwq
2835 | CHANNEL | nutrients.cha | nut_cha | ALG_SHD_L |  | 38 | * | lambda1 | Linear algal self-shading coefficient | 1/(m*ug chla/L) | numeric | 0.006 | 0.065 | 0.03 | 3 |  |  |  |  | nutrients_cha\lambda1.docx | x |  |  | wwq
2842 | CHANNEL | nutrients.cha | nut_cha | ALG_SHD_NL |  | 39 | * | lambda2 | Nonlinear algal self-shading coefficient | (1/m)(ug chla/L)^(-2/3) | numeric | 0 | 1 | 0.054 | 3 |  |  |  |  | nutrients_cha\lambda2.docx | x |  |  | wwq
2849 | CHANNEL | nutrients.cha | nut_cha | NH3_PREF |  | 40 | * | p_n | Algal preference factor for ammonia | none | numeric | 0 | 1 | 0.5 | 3 |  |  |  |  | nutrients_cha\p_n.docx | x |  | p_n | wwq
3514 | CHANNEL | pesticide.cha | pest_cha | CHA_PST |  | 1 | * | numb | Channel pesticide parameter set number | none | integer | NA | NA | # | 0 | X | Y | channel_cha | CH_PST | pesticide_cha\numb.docx | x |  | oid | swq
3521 | CHANNEL | pesticide.cha | pest_cha | CHA_PST_NAME |  | 2 | * | name | Channel pesticide parameter set name | NA | string | NA | NA | pstcha# | na |  |  |  |  | pesticide_cha\name.docx | x |  | "pest" oid | swq
3528 | CHANNEL | pesticide.cha | pest_cha | DESC |  | * | * | * | Description, not used in the model | NA | string | NA | NA | Channel pesticides # | na | [5 empty] | x
3535 | CHANNEL | pesticide.cha | pest_cha | PST_REAC |  | 3 | * | pst_rea | Pesticide reaction coefficient in reach | 1/day | numeric | 0 | 0.1 | 0.007 | 3 |  |  |  |  | pesticide_cha\pst_rea.docx | x |  | chpst_rea | swq
3542 | CHANNEL | pesticide.cha | pest_cha | PST_VOLAT |  | 4 | * | pst_vol | Pesticide volatilization coefficient in reach | m/day | numeric | 0 | 10 | 0.01 | 3 |  |  |  |  | pesticide_cha\pst_vol.docx | x |  | chpst_vol | swq
3549 | CHANNEL | pesticide.cha | pest_cha | PST_KOC |  | 5 | * | pst_koc | Pesticide partition coefficient between water and sediment in reach | m^3/g | numeric | 0 | 0.1 | 0 | 3 |  |  |  |  | pesticide_cha\pst_koc.docx | x |  | chpst_koc | swq
3556 | CHANNEL | pesticide.cha | pest_cha | PST_MIX |  | 6 | * | pst_mix | Mixing velocity (diffusion/dispersion) for pesticide in reach | m/day | numeric | 0 | 0.1 | 0.001 | 3 |  |  |  |  | pesticide_cha\pst_mix.docx | x |  | chpst_mix | swq
3563 | CHANNEL | pesticide.cha | pest_cha | PST_RSP |  | 7 | * | pst_rsp | Resuspension velocity in reach for pesticide sorbed to sediment | m/day | numeric | 0 | 1 | 0.002 | 3 |  |  |  |  | pesticide_cha\pst_rsp.docx | x |  | chpst_rsp | swq
3570 | CHANNEL | pesticide.cha | pest_cha | PST_STL |  | 8 | * | pst_stl | Settling velocity in reach for pesticide sorbed to sediment | m/day | numeric | 0 | 10 | 1 | 3 |  |  |  |  | pesticide_cha\pst_stl.docx | x |  | chpst_stl | swq
3577 | CHANNEL | pesticide.cha | pest_cha | SEDPST_ACT |  | 9 | * | sedpst_act | Depth of active sediment layer in reach for pesticide | m | numeric | 0.1 | 1 | 0.03 | 3 |  |  |  |  | pesticide_cha\sedpst_act.docx | x |  | sedpst_act | swq
3584 | CHANNEL | pesticide.cha | pest_cha | SEDPST_BUR |  | 10 | * | sedpst_bry | Pesticide burial velocity in river bed | m/day | numeric | 0 | 0.1 | 0.002 | 3 |  |  |  |  | pesticide_cha\sedpst_bry.docx | x |  | sedpst_bry | swq
3591 | CHANNEL | pesticide.cha | pest_cha | SEDPST_CONC |  | 11 | * | sedpst_conc | Inital pesticide concentration in river bed sediment | mg/(m^3) | numeric | 0 | 1000 | 0 | 3 |  |  |  |  | pesticide_cha\sedpst_conc.docx | x |  | sedpst_conc | swq
3598 | CHANNEL | pesticide.cha | pest_cha | SEDPST_REAC |  | 12 | * | sedpst_rea | Pesticide reaction coefficient in river bed sediment | 1/day | numeric | 0 | 0.1 | 0.05 | 3 |  |  |  |  | pesticide_cha\sedpst_rea.docx | x |  | sedpst_rea | swq
3164 | CHANNEL | channel-lte.cha | lte_cha | LCHA_NUMB |  | 1 | * | numb | Channel lite number | none | integer |  |  | # | 0 | X | Y |  |  | channel-lte_cha\numb.docx |  |  | oid | rte
3171 | CHANNEL | channel-lte.cha | lte_cha | LCHA_NAME |  | 2 | * | name | Channel lite name | NA | string |  |  | clt# | na |  |  |  |  | channel-lte_cha\name.docx |  |  | "c"oid | rte
| CHANNEL | channel-lte.cha | lte_cha | ORDER |  | 3 | * | order |  |  | integer |  |  |  | 0 |  |  |  |  | channel-lte_cha\order.docx
3178 | CHANNEL | channel-lte.cha | lte_cha | DESC |  | * | * | * | Description, not used in the model | NA | string |  |  | Channel-lte #
3185 | CHANNEL | channel-lte.cha | lte_cha | ROUTE_PT |  | 4 | * | route_db | pointer to routing_nut_data |  | integer |  |  | 0 | 0 |  |  |  |  | channel-lte_cha\route_db.docx |  |  | user defined | user defined
3192 | CHANNEL | channel-lte.cha | lte_cha | LCHA_WD |  | 5 | * | chw | Channel lite width | m | numeric |  |  | 5.5 | 1 |  |  |  |  | channel-lte_cha\chw.docx |  |  | ch_w2 | rte
3199 | CHANNEL | channel-lte.cha | lte_cha | LCHA_DP |  | 6 | * | chd | Channel lite depth | m | numeric |  |  | 0.71 | 2 |  |  |  |  | channel-lte_cha\chd.docx |  |  | ch_d | rte
3206 | CHANNEL | channel-lte.cha | lte_cha | LCHA_SLP |  | 7 | * | chs | Channel lite slope | m/m | numeric |  |  | 0.007 | 3 |  |  |  |  | channel-lte_cha\chs.docx |  |  | ch_s2 | rte
3213 | CHANNEL | channel-lte.cha | lte_cha | LCHA_LEN |  | 8 | * | chl | Channel lite length | km | numeric |  |  | 8 | 1 |  |  |  |  | channel-lte_cha\chl.docx |  |  | ch_l2 | rte
3220 | CHANNEL | channel-lte.cha | lte_cha | LCHA_MANN |  | 9 | * | chn | Channel lite Manning's n | none | numeric |  |  | 0.05 | 2 |  |  |  |  | channel-lte_cha\chn.docx |  |  | ch_n2 | rte
3227 | CHANNEL | channel-lte.cha | lte_cha | LCHA_K |  | 10 | * | chk | Channel lite bottom conductivity | mm/h | numeric |  |  | 1 | 3 |  |  |  |  | channel-lte_cha\chk.docx |  |  | ch_k2 | rte
3234 | CHANNEL | channel-lte.cha | lte_cha | EROD_FACT |  | 11 | * | cherod | Channel lite erodibility factor (0=non-erosive channel;1=no resistance to erosion) | none | numeric |  |  | 0.01 | 1 |  |  |  |  | channel-lte_cha\cherod.docx |  |  | user defined | user defined
3241 | CHANNEL | channel-lte.cha | lte_cha | COV_FACT |  | 12 | * | cov | Channel lite cover factor (0=channel is completely protected from erosion by cover;1=no vegetative cover on channel) | none | numeric |  |  | 0.005 | 3 |  |  |  |  | channel-lte_cha\cov.docx |  |  | chcov1 | rte
3248 | CHANNEL | channel-lte.cha | lte_cha | HC_COV |  | 13 | * | hc_cov | Heat cut cover factor | 0-1 | numeric |  |  | 6 | 1 |  |  |  |  | channel-lte_cha\chwdr.docx |  |  | ch_wdr | rte
3255 | CHANNEL | channel-lte.cha | lte_cha | EQ_SLOPE |  | 14 | * | chseq | Channel lite equilibrium channel slope | m/m | numeric |  |  | 0.001 | 1 |  |  |  |  | channel-lte_cha\chseq.docx |  |  | user defined | user defined
3262 | CHANNEL | channel-lte.cha | lte_cha | LCHA_D50 |  | 15 | * | d50 | Channel lite median sediment size | mm | numeric |  |  | 12 | 1 |  |  |  |  | channel-lte_cha\d50.docx |  |  | user defined | user defined
3269 | CHANNEL | channel-lte.cha | lte_cha | LCHA_CLAY |  | 16 | * | clay | Channel lite clay percent of bank and bed | % | numeric |  |  | 50 | 1 |  |  |  |  | channel-lte_cha\clay.docx
3276 | CHANNEL | channel-lte.cha | lte_cha | DRY_BD |  | 17 | * | bd | Channel lite dry bulk density | t/m3 | numeric |  |  | 1 | 2 |  |  |  |  | channel-lte_cha\bd.docx
3283 | CHANNEL | channel-lte.cha | lte_cha | SIDE_SLP |  | 18 | * | chss | Channel lite side slope |  | numeric |  |  | 0.5 | 1 |  |  |  |  | channel-lte_cha\chss.docx |  |  | user defined | user defined
3290 | CHANNEL | channel-lte.cha | lte_cha | BEDLD_FR |  | 19 | * | bedldcoef | Percent of sediment entering the channel lite that is bed material |  | numeric |  |  | 0.5 | 1 |  |  |  |  | channel-lte_cha\bedldcoef.docx |  |  | user defined | user defined
3297 | CHANNEL | channel-lte.cha | lte_cha | LCHA_TC |  | 20 | * | tc | Channel lite time of concentration |  | numeric |  |  | 10 | 1 |  |  |  |  | channel-lte_cha\tc.docx |  |  | user defined | user defined
3304 | CHANNEL | channel-lte.cha | lte_cha | HC_EROD |  | 21 | * | hc_kh | Channel lite headcut erodibility |  | numeric |  |  | 0.1 | 1 |  |  |  |  | channel-lte_cha\hc_kh.docx |  |  | user defined | user defined
3311 | CHANNEL | channel-lte.cha | lte_cha | HC_HG |  | 22 | * | hc_hgt | Channel lite headcut height | m | numeric |  |  | 0.3 | 1 |  |  |  |  | channel-lte_cha\hc_hgt.docx |  |  | user defined | user defined
3318 | CHANNEL | channel-lte.cha | lte_cha | HC_LEN |  | 23 | * | hc_ini | Initial channel lite length for gullies | km | numeric |  |  | 0.3 | 1 |  |  |  |  | channel-lte_cha\hc_ini.docx |  |  | user defined | user defined
RESERVOIR
5131 | RESERVOIR | initial.res | initial_res | RES_INI_NUMB |  | 1 | * | numb | Reservoir initial number | none | integer | NA | NA | 1 | 0 | X | Y | res_dat | RES_INI | initial_res\numb.doc | x | num
5138 | RESERVOIR | initial.res | initial_res | RES_INI_NAME |  | 2 | * | name | Reservoir initial name | NA | string | NA | NA | example | na |  |  |  |  | initial_res\name.doc | x
5145 | RESERVOIR | initial.res | initial_res | DESC |  | * | * | * | Description, not used in the model | NA | string | NA | NA | Example | na | [5 empty] | x
5152 | RESERVOIR | initial.res | initial_res | RES_VOL |  | 3 | * | vol | Reservoir volume (read in as frac principle and converted to m^3) | m^3 | numeric | 0 | 1 | 0.5 | 2 |  |  |  |  | initial_res\vol.doc | x | vol | res_vol | res
5159 | RESERVOIR | initial.res | initial_res | SED |  | 4 | * | sed | Amount of sediment in reservoir (read in as mg/L and converted to kg/L) | mg/L | numeric | 1 | 5000 | 1 | 2 |  |  |  |  | initial_res\sed.doc | x | sed | res_sed | res
5166 | RESERVOIR | initial.res | initial_res | PARN |  | 5 | * | orgn | Amount of organic N in reservoir (read in as mg/L and converted to kg/L) | mg/L | numeric | 0 | 1 | 0 | 2 |  |  |  |  | initial_res\orgn.doc | x | orgn | res_orgn | res
5173 | RESERVOIR | initial.res | initial_res | NO3N |  | 6 | * | no3 | Amount of nitrate in reservoir (read in as mg/L and converted to kg/L) | mg/L | numeric | 0 | 1 | 0 | 2 |  |  |  |  | initial_res\no3.doc | x | no3 | res_no3 | res
5180 | RESERVOIR | initial.res | initial_res | NO2N |  | 7 | * | no2 | Amount of nitrite in reservoir (read in as mg/L and converted to kg/L) | mg/L | numeric | 0 | 1 | 0 | 2 |  |  |  |  | initial_res\no2.doc | x | no2 | res_no2 | res
5187 | RESERVOIR | initial.res | initial_res | NH3N |  | 8 | * | nh3 | Amount of ammonia in reservoir (read in as mg/L and converted to kg/L) | mg/L | numeric | 0 | 1 | 0 | 2 |  |  |  |  | initial_res\nh3.doc | x | nh3 | res_nh3 | res
5194 | RESERVOIR | initial.res | initial_res | PARP |  | 9 | * | orgp | Amount of organic P in reservoir (read in as mg/L and converted to kg/L) | mg/L | numeric | 0 | 1 | 0 | 2 |  |  |  |  | initial_res\orgp.doc | x | orgp | res_orgp | res
5201 | RESERVOIR | initial.res | initial_res | SOLP |  | 10 | * | solp | Amount of soluble P in reservoir (read in as mg/L and converted to kg/L) | mg/L | numeric | 0 | 1 | 0 | 2 |  |  |  |  | initial_res\solp.doc | x | solp | res_solp | res
5208 | RESERVOIR | initial.res | initial_res | SECI |  | 11 | * | seci | Secchi-disk depth | m | numeric |  |  | 0 | 2 |  |  |  |  | initial_res\seci.doc | x | seci
5215 | RESERVOIR | initial.res | initial_res | SAND |  | 12 | * | san | Amount of sand in reservoir (read in as mg/L and converted to kg/L) | mg/L | numeric |  |  | 0 | 2 |  |  |  |  | initial_res\san.doc | x | san
5222 | RESERVOIR | initial.res | initial_res | SILT |  | 13 | * | sil | Amount of silt in reservoir (read in as mg/L and converted to kg/L) | mg/L | numeric |  |  | 0 | 2 |  |  |  |  | initial_res\sil.doc | x | sil
5229 | RESERVOIR | initial.res | initial_res | CLAY |  | 14 | * | cla | Amount of clay in reservoir (read in as mg/L and converted to kg/L) | mg/L | numeric |  |  | 0 | 2 |  |  |  |  | initial_res\cla.doc | x | cla
5236 | RESERVOIR | initial.res | initial_res | SM_AG |  | 15 | * | sag | Amount of small aggregates in reservoir (read in as mg/L and converted to kg/L) | mg/L | numeric |  |  | 0 | 2 |  |  |  |  | initial_res\sag.doc | x | sag
5243 | RESERVOIR | initial.res | initial_res | L_AG |  | 16 | * | lag | Amount of large aggregates in reservoir (read in as mg/L and converted to kg/L) | mg/L | numeric |  |  | 0 | 2 |  |  |  |  | initial_res\lag.doc | x | lag
5250 | RESERVOIR | initial.res | initial_res | GRAVEL |  | 17 | * | gra | Amount of gravel in reservoir (read in as mg/L and converted to kg/L) | mg/L | numeric |  |  | 0 | 2 |  |  |  |  | initial_res\gra.doc | x | gra
5257 | RESERVOIR | initial.res | initial_res | CHLA |  | 18 | * | chla | Amount of chlorophyll-a in reservoir | kg chl-a | numeric |  |  | 0 | 2 |  |  |  |  | initial_res\chla.doc | x | chla
5264 | RESERVOIR | initial.res | initial_res | PST_SOL |  | 19 | * | psol | Amount of soluble pesticides in reservoir (read in as mg/L and converted to kg/L) | mg/L | numeric | 0 | 1 | 0 | 2 |  |  |  |  | initial_res\psol.doc | x
5271 | RESERVOIR | initial.res | initial_res | PST_SORB |  | 20 | * | psor | Amount of sorbed pesticides in res (read in as mg/L and converted to kg/L) | mg/L | numeric | 0 | 1 | 0 | 2 |  |  |  |  | initial_res\psor.doc | x
5278 | RESERVOIR | initial.res | initial_res | BACT_LPER |  | 21 | * | bactlp | Number of less persistent bacteria stored in reservoir | #cfu/100ml | numeric |  |  | 0 | 2 |  |  |  |  | initial_res\bactlp.doc | x | bactlp
5285 | RESERVOIR | initial.res | initial_res | BACT_PER |  | 22 | * | bactp | Number of persistent bacteria stored in reservoir | #cfu/100ml | numeric |  |  | 0 | 2 |  |  |  |  | initial_res\bactp.doc | x | bactp
4935 | RESERVOIR | reservoir.res | res_dat | RES_NUMB |  | 1 | * | numb | Reservoir number | none | integer | NA | NA | 1 | 0 | X | Y |  |  | reservoir_res\num.docx | x | numb
4942 | RESERVOIR | reservoir.res | res_dat | RES_NAME |  | 2 | * | name | Reservoir name | NA | string | NA | NA | example | na |  |  |  |  | reservoir_res\name.docx | x | name
4949 | RESERVOIR | reservoir.res | res_dat | DESC |  | * | * | * | Description, not used in the model | NA | string | NA | NA | Example | na | [5 empty] | x
4956 | RESERVOIR | reservoir.res | res_dat | RES_INI |  | 3 | * | init | Pointer to reservoir initial parameter set | none | string | NA | NA | 1 | 0 |  | Y |  |  | reservoir_res\init.docx | x | init
4963 | RESERVOIR | reservoir.res | res_dat | RES_HYD |  | 4 | * | hyd | Pointer to reservoir hydrology parameter set | none | string | NA | NA | 1 | 0 |  | Y |  |  | reservoir_res\hyd.docx | x | hyd
4970 | RESERVOIR | reservoir.res | res_dat | RELEASE |  | 5 | * | release | 0=simulated; 1=measured outflow | none | string | NA | NA | 1 | 0 |  | Y |  |  | reservoir_res\release.docx | x | release
4977 | RESERVOIR | reservoir.res | res_dat | RES_SED |  | 6 | * | sed | Pointer to reservoir sediment parameter set | none | string | NA | NA | 1 | 0 |  | Y |  |  | reservoir_res\sed.docx | x | sed
4984 | RESERVOIR | reservoir.res | res_dat | RES_NUT |  | 7 | * | nut | Pointer to reservoir nutrient parameter set | none | string | NA | NA | 1 | 0 |  | Y |  |  | reservoir_res\nut.docx | x | nut
4991 | RESERVOIR | reservoir.res | res_dat | RES_PST |  | 8 | * | pst | Pointer to reservoir pesticide parameter set | none | string | NA | NA | 1 | 0 |  | Y |  |  | reservoir_res\pst.docx | x | pst
x
5306 | RESERVOIR | hydrology.res | hydro_res | RES_HYD_NUMB |  | 1 | * | numb | Reservoir hydrology number | none | integer | NA | NA | 1 | 0 | X | Y | res_dat | RES_HYDRO | hydrology_res\numb.docx | x |  | oid | res
5313 | RESERVOIR | hydrology.res | hydro_res | RES_HYD_NAME |  | 2 | * | name | Reservoir hydrology name | NA | string | NA | NA | example | na |  |  |  |  | hydrology_res\name.docx | x
5320 | RESERVOIR | hydrology.res | hydro_res | YR_OP |  | 3 | * | iyres | Year of the simulation that the reservoir becomes operational | none | integer | 0 | 9999 | 1st yr of sim period | 0 |  |  |  |  | hydrology_res\iyres.docs | x |  | iyres | res
5327 | RESERVOIR | hydrology.res | hydro_res | MON_OP |  | 4 | * | mores | Month the reservoir becomes operational | none | integer | 1 | 12 | 1 | 0 |  |  |  |  | hydrology_res\mores.docx | x |  | mores | res
5334 | RESERVOIR | hydrology.res | hydro_res | AREA_PS |  | 5 | * | psa | Reservoir surface area when reservoir is filled to principal spillway | ha | numeric | 1 | 3000 | 1500 | 2 |  |  |  |  | hydrology_res\psa.docx | x |  | res_psa | res
5341 | RESERVOIR | hydrology.res | hydro_res | VOL_PS |  | 6 | * | pvol | Volume of water needed to fill the reservoir to the principal spillway (read in as 10^4 m^3 and converted to m^3) | 10^4 m^3 | numeric | 15 | 3000 | 1500 | 2 |  |  |  |  | hydrology_res\pvol.docx | x |  | res_pvol | res
5348 | RESERVOIR | hydrology.res | hydro_res | AREA_ES |  | 7 | * | esa | Reservoir surface area when reservoir is filled to emergency spillway | ha or frac | numeric | 1 | 1000 | 500 | 2 |  |  |  |  | hydrology_res\esa.docx | x |  | res_esa | res
5355 | RESERVOIR | hydrology.res | hydro_res | VOL_ES |  | 8 | * | evol | Volume of water needed to fill the reservoir to the emergency spillway (read in as 10^4 m^3 and converted to m^3) | 10^4 m^3 | numeric | 10 | 100 | 55 | 2 |  |  |  |  | hydrology_res\evol.docx | x |  | res_evol | res
5362 | RESERVOIR | hydrology.res | hydro_res | RES_K |  | 9 | * | k | Hydraulic conductivity of the reservoir bottom | mm/hr | numeric | 0 | 1 | 0 | 2 |  |  |  |  | hydrology_res\k.docx | x |  | res_k | res
5369 | RESERVOIR | hydrology.res | hydro_res | EVAP_CO |  | 10 | * | evrsv | Lake evaporation coefficient | none | numeric | 0 | 1 | 0.6 | 2 |  |  |  |  | hydrology_res\evrsv.docx | x |  | evrsv | res
5376 | RESERVOIR | hydrology.res | hydro_res | SHP_CO_1 |  | 11 | * | br1 | Shape coefficient for reservoirs (model estimates if zero) | none | numeric |  |  | 0 | 2 |  |  |  |  | hydrology_res\br1.docx | x |  | br1 | res
5383 | RESERVOIR | hydrology.res | hydro_res | SHP_CO_2 |  | 12 | * | br2 | Shape coefficient for reservoirs (model estimates if zero) | none | numeric |  |  | 0 | 2 |  |  |  |  | hydrology_res\br2.docx | x |  | br2 | res
5390 | RESERVOIR | hydrology.res | hydro_res | VOL_A_CO |  | 13 | * | acoef | Volume-surface area coefficient for hru impoundment | none | numeric |  |  | 1 | 2 |  |  |  |  | hydrology_res\acoef.docx | x |  | acoef | res
| RESERVOIR | hydrology.res | hydro_res | VOL_B_CO |  | 14 | * | bcoef | Volume-depth area coefficient for hru impoundment | none | numeric |  |  |  | 2 |  |  |  |  | hydrology_res\bcoef.docx | x |  | bcoef | res
| RESERVOIR | hydrology.res | hydro_res | VOL_C_CO |  | 15 | * | ccoef | Volume-surface area coefficient for hru impoundment | none | numeric |  |  |  | 2 |  |  |  |  | hydrology_res\ccoef.docx | x |  | ccoef | res
5397 | RESERVOIR | hydrology.res | hydro_res | FRAC_IN |  | 16 | * | frac | Fraction of hru that drains into impoundment | none | numeric |  |  | 0.5 | 2 |  |  |  |  | hydrology_res\frac.docx | x |  | frac | res
5418 | RESERVOIR | nutrients.res | nut_res | RES_NUT_NUMB |  | 1 | * | numb | Reservoir nutrient number | none | integer | NA | NA | 1 | 0 | X | Y | res_dat | RES_NUT | nutrients_res\numb.docx | x |  | oid | res
5425 | RESERVOIR | nutrients.res | nut_res | RES_NUT_NAME |  | 2 | * | name | Reservoir nutrient name | NA | string | NA | NA | example | na |  |  |  |  | nutrients_res\name.docx | x
5432 | RESERVOIR | nutrients.res | nut_res | MID_BEG |  | 3 | * | ires1 | Beginning month of mid-year nutrient settling "season" period | none | integer | 0 | 12 | 5 | 0 |  |  |  |  | nutrients_res\ires1.docx | x |  | ires1 | res
5439 | RESERVOIR | nutrients.res | nut_res | MID_END |  | 4 | * | ires2 | Ending month of mid-year nutrient settling "season" period | none | integer | 0 | 12 | 10 | 0 |  |  |  |  | nutrients_res\ires2.docx | x |  | ires2 | res
5446 | RESERVOIR | nutrients.res | nut_res | MID_N_STL |  | 5 | * | nsetlr1 | N settling rate for mid-year period (read in as m/year and converted to m/day) | m/day | numeric | 1 | 15 | 5.5 | 2 |  |  |  |  | nutrients_res\nsetlr1.docx | x |  | nsetlr1 | res
5453 | RESERVOIR | nutrients.res | nut_res | N_STL |  | 6 | * | nsetlr2 | N settling rate for remainder of year (read in as m/year and converted to m/day) | m/day | numeric | 1 | 15 | 5.5 | 2 |  |  |  |  | nutrients_res\nsetlr2.docx | x |  | nsetlr2 | res
5460 | RESERVOIR | nutrients.res | nut_res | MID_P_STL |  | 7 | * | psetlr1 | P settling rate for mid-year period (read in as m/year and converted to m/day) | m/day | numeric | 2 | 20 | 10 | 2 |  |  |  |  | nutrients_res\psetlr1.docx | x |  | psetlr1 | res
5467 | RESERVOIR | nutrients.res | nut_res | P_STL |  | 8 | * | psetlr2 | P settling rate for remainder of year (read in as m/year and converted to m/day) | m/day | numeric | 2 | 20 | 10 | 2 |  |  |  |  | nutrients_res\psetlr2.docx | x |  | psetlr2 | res
5474 | RESERVOIR | nutrients.res | nut_res | CHLA_CO |  | 9 | * | chlar | Chlorophyll-a production coefficient for reservoir | none | numeric | 0 | 1 | 1 | 2 |  |  |  |  | nutrients_res\chlar.docx | x |  | chlar | res
5481 | RESERVOIR | nutrients.res | nut_res | SECCI_CO |  | 10 | * | seccir | Water clarity coefficient for reservoir | none | numeric | 0.5 | 2 | 1 | 2 |  |  |  |  | nutrients_res\seccir.docx | x |  | seccir | res
5482 | RESERVOIR | nutrients.res | nut_res | THETA_N |  | 11 | * | theta_n | Temperature adjustment for nitrogen loss settling) | none | numeric |  |  | 1 | 2 |  |  |  |  | nutrients_res\theta_n.docx | x
5483 | RESERVOIR | nutrients.res | nut_res | THETA_P |  | 12 | * | theta_p | Temperature adjustment for phosphorus loss (settling) | none | numeric |  |  | 1 | 2 |  |  |  |  | nutrients_res\theta_p.docx | x
5484 | RESERVOIR | nutrients.res | nut_res | CONC_NMIN |  | 13 | * | conc_nmin | Minimum nitrogen concentration for settling | none | numeric |  |  | 0.1 | 2 |  |  |  |  | nutrients_res\conc_nmin.docx | x
5485 | RESERVOIR | nutrients.res | nut_res | CONC_PMIN |  | 14 | * | conc_pmin | Minimum phosphorus concentration for settling | none | numeric |  |  | 0.01 | 2 |  |  |  |  | nutrients_res\conc_pmin.docx | x
5502 | RESERVOIR | pesticide.res | pest_res | RES_PST_NUMB |  | 1 | * | num | Resevoir pesticide number | none | integer | NA | NA | 1 | 0 | X | Y | res_dat | RES_PST | pesticide_res\num.docx | x
5509 | RESERVOIR | pesticide.res | pest_res | RES_PST_NAME |  | 2 | * | name | Reservoir pesticide name | NA | string | NA | NA | example | na |  |  |  |  | pesticide_res\name.docx | x
5516 | RESERVOIR | pesticide.res | pest_res | PST_CON |  | 3 | * | pst_conc | Pesticide concentration in lake water | mg/m^3 | numeric | 0 | 1 | 0 | 2 |  |  |  |  | pesticide_res\pst_conc.docx | x |  |  | lwq
5523 | RESERVOIR | pesticide.res | pest_res | PST_KOC |  | 4 | * | pst_koc | Pesticide partition coefficient between water and sediment in lake water | m^3/g | numeric | 0 | 1 | 0 | 2 |  |  |  |  | pesticide_res\pst_koc.docx | x |  |  | lwq
5530 | RESERVOIR | pesticide.res | pest_res | PST_MIX |  | 5 | * | pst_mix | Mixing velocity (diffusion/dispersion) in lake water for pesticide | m/day | numeric | 0 | 1 | 0 | 2 |  |  |  |  | pesticide_res\pst_mix.docx | x |  |  | lwq
5537 | RESERVOIR | pesticide.res | pest_res | PST_REA |  | 6 | * | pst_rea | Pesticide reaction coefficient in lake water | 1/day | numeric | 0 | 1 | 0.007 | 2 |  |  |  |  | pesticide_res\pst_rea.docx | x |  |  | lwq
5544 | RESERVOIR | pesticide.res | pest_res | PST_RSP |  | 7 | * | pst_rsp | Resuspension velocity in lake water for pesticide sorbed to sediment | m/day | numeric | 0 | 1 | 0.002 | 2 |  |  |  |  | pesticide_res\pst_rsp.docx | x |  |  | lwq
5551 | RESERVOIR | pesticide.res | pest_res | PST_STL |  | 8 | * | pst_stl | Settling velocity in lake water for pesticide sorbed to sediment | m/day | numeric | 0 | 1 | 1 | 2 |  |  |  |  | pesticide_res\pst_stl.docx | x |  |  | lwq
5558 | RESERVOIR | pesticide.res | pest_res | PST_VOL |  | 9 | * | pst_vol | Pesticide volatilization coefficient in lake water | m/day | numeric | 0 | 1 | 0.01 | 2 |  |  |  |  | pesticide_res\pst_vol.docx | x |  |  | lwq
5565 | RESERVOIR | pesticide.res | pest_res | SEDPST_ACT |  | 10 | * | spst_act | Depth of active sediment layer in lake for pesticide | m | numeric | 0 | 1 | 0.03 | 2 |  |  |  |  | pesticide_res\spst_act.docx | x |  |  | lwq
5572 | RESERVOIR | pesticide.res | pest_res | SEDPST_BRY |  | 11 | * | spst_bry | Pesticide burial velocity in lake bed sediment | m/day | numeric | 0 | 1 | 0.002 | 2 |  |  |  |  | pesticide_res\spst_bry.docx | x |  |  | lwq
5579 | RESERVOIR | pesticide.res | pest_res | SEDPST_CONC |  | 12 | * | spst_conc | Pesticide concentration in lake bed sediment | mg/m^3 | numeric | 0 | 1 | 0 | 2 |  |  |  |  | pesticide_res\spst_conc.docx | x |  |  | lwq
5586 | RESERVOIR | pesticide.res | pest_res | SEDPST_REA |  | 13 | * | spst_rea | Pesticide reaction coefficient in lake bed sediment | 1/day | numeric | 0 | 1 | 0.05 | 2 |  |  |  |  | pesticide_res\spst_rea.docx | x |  |  | lwq
5607 | RESERVOIR | sediment.res | sed_res | RES_SED_NUMB |  | 1 | * | numb | Reservoir sediment number | none | integer | NA | NA | 1 | 0 | X | Y | res_dat | RES_SED | sediment_res\numb.docx | x |  | oid
5614 | RESERVOIR | sediment.res | sed_res | RES_SED_NAME |  | 2 | * | name | Reservoir sediment name | NA | string | NA | NA | example | na |  |  |  |  | sediment_res\name.docx | x
5621 | RESERVOIR | sediment.res | sed_res | SED_AMT |  | 3 | * | nsed | Normal amount of sediment in reservoir (read in as mg/L and convert to kg/L) | kg/L | numeric | 1 | 5000 | 1 | 2 |  |  |  |  | sediment_res\nsed.docx | x |  | res_nsed | res
5628 | RESERVOIR | sediment.res | sed_res | RES_D50 |  | 4 | * | d50 | D50 | μm | numeric |  |  | 10 | 2 |  |  |  |  | sediment_res\d50.docx | x |  | res_d50 | res
5635 | RESERVOIR | sediment.res | sed_res | SED_STL |  | 5 | * | sed_stlr | Sediment settling rate | none | numeric |  |  | 1 | 2 |  |  |  |  | sediment_res\sed_stlr.docx | x |  |  | res
5642 | RESERVOIR | sediment.res | sed_res | STL_VEL |  | 6 | * | velsetlr | Sediment settling velocity |  | numeric |  |  | 1 | 2 |  |  |  |  | sediment_res\velsetlr.docx | x |  |  | res
5663 | RESERVOIR | weir.res | weir_res | WEIR_NUMB |  | 1 | * | num | Reservoir weir number | none | integer | NA | NA | 1 | 0 | X |  |  |  | weir_res\num.docx | x
5670 | RESERVOIR | weir.res | weir_res | WEIR_NAME |  | 2 | * | name | Reservoir weir name | NA | string | NA | NA | example | na |  |  |  |  | weir_res\name.docx | x
5677 | RESERVOIR | weir.res | weir_res | NUM_STEPS |  | 3 | * | num_steps | Number of time steps in day for weir routing | none | integer | 1 | 24 | 24 | 0 |  |  |  |  | weir_res\num_steps.docx | x
5684 | RESERVOIR | weir.res | weir_res | DCHG_CO |  | 4 | * | c | Weir discharge coefficient | none | numeric |  |  | 1 | 2 |  |  |  |  | weir_res\c.docx | x
5691 | RESERVOIR | weir.res | weir_res | ENG_CO |  | 5 | * | k | Energy coefficient (broad crested=147,000;sharp crested=153,000) | m^1/2 d^-1 | numeric | 147000 | 153000 | 150000 | 2 |  |  |  |  | weir_res\k.docx | x
5698 | RESERVOIR | weir.res | weir_res | WEIR_WD |  | 6 | * | w | Width of weir | m | numeric |  |  | 2 | 2 |  |  |  |  | weir_res\w.docx | x
5705 | RESERVOIR | weir.res | weir_res | VEL_CO |  | 7 | * | bcoef | Velocity exponent coefficient for bedding material | none | numeric |  |  | 1.75 | 2 |  |  |  |  | weir_res\bcoef.docx | x
5712 | RESERVOIR | weir.res | weir_res | DP_CO |  | 8 | * | ccoef | Depth exponent coefficient for bedding material | none | numeric |  |  | 1 | 2 |  |  |  |  | weir_res\ccoef.docx | x
ROUTING_UNIT
4522 | ROUT_UNIT | rout_unit.def | rout_unit_sub | ROUT_UNIT_NUMB |  | 1 | * | numb | Subbasin Number | none | integer | NA | NA | # | 0 | X | Y |  |  | define_sub\numb.docx | x | numb | oid | sub
4529 | ROUT_UNIT | rout_unit.def | rout_unit_sub | ROUT_UNIT_NAME |  | 2 | * | namedum | Subbasin Name | NA | string | NA | NA | sub# | na |  |  |  |  | define_sub\name.docx | x | name | subbasin | sub
4536 | ROUT_UNIT | rout_unit.def | rout_unit_sub | ROUT_UNIT_TOT |  | 3 | * | nspu | Number of spatial elements groups defining the subbasin up to 10 | none | integer | NA | NA | 2 | 0 |  |  |  |  | define_sub\nspu.docx | x | nspu | set 2
4524 | ROUT_UNIT | rout_unit.def | rout_unit_sub_grp | SUB_NUMB |  | * | * | * | Subbasin Number | none | integer | NA | NA | # |  |  |  | define_sub | SUB_NUMB |  | x |  | oid | sub
4523 | ROUT_UNIT | rout_unit.def | rout_unit_sub_grp | ELEM_NUMB |  | * | * | * | 1-10 number of element group | none | integer | 1 | 10 | grp# | [5 empty] | define_sub\elem_cnt1.docx | x
4550 | ROUT_UNIT | rout_unit.def | rout_unit_elem | ELEM# |  | 4 | * | elem_cnt | Element | none | integer | NA | NA | gis | 0 |  |  |  |  | define_sub\elem_cnt2.docx | x |  | calculated | sub
8330 | ROUT_UNIT | ROUT_UNIT.ELE | rout_unit_sub | NUMB |  | 1 | * | numb | Element number | none | integer | NA | NA | # | 0 |  |  |  |  | element_sub\numb.docx | x
8337 | ROUT_UNIT | ROUT_UNIT.ELE | rout_unit_sub | NAME |  | 2 | * | name | Element name | NA | string | NA | NA | elem# | na |  |  |  |  | element_sub\name.docx | x
8344 | ROUT_UNIT | ROUT_UNIT.ELE | rout_unit_sub | OBTYP |  | 3 | * | obtyp | Object type of element | NA | string | NA | NA | gis | na |  |  |  |  | element_sub\obtyp.docx | x
8351 | ROUT_UNIT | ROUT_UNIT.ELE | rout_unit_sub | OBTYPNO |  | 4 | * | obtypno | Object identifier for specified type of element | none | integer | NA | NA | gis | 0 |  |  |  |  | element_sub\obtypno.docx | x
8358 | ROUT_UNIT | ROUT_UNIT.ELE | rout_unit_sub | HTYP |  | 5 | * | htyp | Hydrograph type sent from element to subbasin | NA | string | NA | NA | tot | na |  |  |  |  | element_sub\htyp.docx | x
8365 | ROUT_UNIT | ROUT_UNIT.ELE | rout_unit_sub | FRAC |  | 6 | * | frac | Fraction of subbasin represented by element | none | numeric | 0 | 1 | gis | 1 |  |  |  |  | element_sub\frac.docx | x | numb
8372 | ROUT_UNIT | ROUT_UNIT.ELE | rout_unit_sub | IDR |  | 7 | * | idr | points to dr's in delratio.dat | none | numeric |  |  | 0 | 1 |  |  |  |  | element_sub\idr.docx | x | name
4340 | ROUT_UNIT | ROUT_UNIT.RU | rout_unit_dat | SUB_NUMB |  | 1 | * | numb | Subbasin number | none | integer | NA | NA | # | 0 | X | Y | hru_sub_key | SUB_NUMB | subbasin_sub\numb.docx | x | numb | oid | sub | not sure about this one
4347 | ROUT_UNIT | ROUT_UNIT.RU | rout_unit_dat | SUB_NAME |  | 2 | * | name | Subbasin name | NA | string | NA | NA | sub# | na |  |  | hru_sub_key | SUB_NAME | subbasin_sub\name.docx | x | name | subbasin | sub
4354 | ROUT_UNIT | ROUT_UNIT.RU | rout_unit_dat | DESC |  | * | * | * | Description, not used in the model | NA | string | NA | NA | Subbasin # | na | [5 empty] | x
4361 | ROUT_UNIT | ROUT_UNIT.RU | rout_unit_dat | SUB_DEFINE |  | 3 | * | elem_def | Pointer to subbasin definition parameter set | none | string | NA | NA | # | 0 |  |  |  |  | subbasin_sub\elem_def.docx | x
4368 | ROUT_UNIT | ROUT_UNIT.RU | rout_unit_dat | ELEM_DR |  | 4 | * | elem_dr | Delivery ratio definition | none | string | NA | NA | 0 | 0 |  |  |  |  | subbasin_sub\elem_dr.docx | x
4375 | ROUT_UNIT | ROUT_UNIT.RU | rout_unit_dat | SUBTOPO |  | 5 | * | toposub_db | Pointer to subbasin topography parameter set | none | string | NA | NA | # | 0 |  |  |  |  | subbasin_sub\toposub_db.docx | x
4382 | ROUT_UNIT | ROUT_UNIT.RU | rout_unit_dat | FIELD |  | 6 | * | field_db | Field database definition | none | string | NA | NA | 0 | 0 |  |  |  |  | subbasin_sub\field_db.docx | x
8400 | ROUT_UNIT | ROUT_UNIT.DR | rout_unit_del | TMP |  | 1 | * | temp | temperature | deg c | numeric |  |  | 0 | 2 |  |  |  |  | subbasin_del\TEMP.docx |  | frac
8407 | ROUT_UNIT | ROUT_UNIT.DR | rout_unit_del | FLO |  | 2 | * | flo | volume of water | m^3 | numeric |  |  | 0 | 2 |  |  |  |  | subbasin_del\FLO.docx |  | dr
8414 | ROUT_UNIT | ROUT_UNIT.DR | rout_unit_del | SED |  | 3 | * | sed | sediment | metric ton | numeric |  |  | 0 | 2 |  |  |  |  | subbasin_del\SED.docx
8421 | ROUT_UNIT | ROUT_UNIT.DR | rout_unit_del | ORGN |  | 4 | * | orgn | organic N | kg N | numeric |  |  | 0 | 2 |  |  |  |  | subbasin_del\ORGN.docx
8428 | ROUT_UNIT | ROUT_UNIT.DR | rout_unit_del | SEDP |  | 5 | * | sedp | organic P | kg P | numeric |  |  | 0 | 2 |  |  |  |  | subbasin_del\SEDP.docx |  | name
8435 | ROUT_UNIT | ROUT_UNIT.DR | rout_unit_del | NO3 |  | 6 | * | no3 | NO3-N | kg N | numeric |  |  | 0 | 2 |  |  |  |  | subbasin_del\NO3.docx |  | temp
8442 | ROUT_UNIT | ROUT_UNIT.DR | rout_unit_del | SOLP |  | 7 | * | solp | mineral (soluble P) | kg P | numeric |  |  | 0 | 2 |  |  |  |  | subbasin_del\SOLP.docx |  | flo
8449 | ROUT_UNIT | ROUT_UNIT.DR | rout_unit_del | PSOL |  | 8 | * | psol | pesticide in solution | mg pst | numeric |  |  | 0 | 2 |  |  |  |  | subbasin_del\PSOL.docx |  | sed
8456 | ROUT_UNIT | ROUT_UNIT.DR | rout_unit_del | PSOR |  | 9 | * | psor | pesticide sorbed to sediment | mg pst | numeric |  |  | 0 | 2 |  |  |  |  | subbasin_del\PSOR.docx |  | orgn
8463 | ROUT_UNIT | ROUT_UNIT.DR | rout_unit_del | CHLA |  | 10 | * | chla | chlorophyll-a | kg | numeric |  |  | 0 | 2 |  |  |  |  | subbasin_del\CHLA.docx |  | sedp
8470 | ROUT_UNIT | ROUT_UNIT.DR | rout_unit_del | NH3 |  | 11 | * | nh3 | NH3 | kg N | numeric |  |  | 0 | 2 |  |  |  |  | subbasin_del\NH3.docx |  | no3
8477 | ROUT_UNIT | ROUT_UNIT.DR | rout_unit_del | NO2 |  | 12 | * | no2 | NO2 | kg N | numeric |  |  | 0 | 2 |  |  |  |  | subbasin_del\NO2.docx |  | solp
8484 | ROUT_UNIT | ROUT_UNIT.DR | rout_unit_del | CBOD |  | 13 | * | cbod | carbonaceous biological oxygen demand | kg | numeric |  |  | 0 | 2 |  |  |  |  | subbasin_del\CBOD.docx |  | psol
8491 | ROUT_UNIT | ROUT_UNIT.DR | rout_unit_del | DOX |  | 14 | * | dox | dissolved oxygen | kg | numeric |  |  | 0 | 2 |  |  |  |  | subbasin_del\DOX.docx |  | psor
8498 | ROUT_UNIT | ROUT_UNIT.DR | rout_unit_del | BACP |  | 15 | * | bacp | persistent bacteria | # cfu/100ml | numeric |  |  | 0 | 2 |  |  |  |  | subbasin_del\BACP.docx |  | chla
8505 | ROUT_UNIT | ROUT_UNIT.DR | rout_unit_del | BACLP |  | 16 | * | baclp | less persistent bacteria | # cfu/100ml | numeric |  |  | 0 | 2 |  |  |  |  | subbasin_del\BACLP.docx |  | nh3
8512 | ROUT_UNIT | ROUT_UNIT.DR | rout_unit_del | MET1 |  | 17 | * | met1 | conservative metal #1 | kg | numeric |  |  | 0 | 2 |  |  |  |  | subbasin_del\MET1.docx |  | no2
8519 | ROUT_UNIT | ROUT_UNIT.DR | rout_unit_del | MET2 |  | 18 | * | met2 | conservative metal #2 | kg | numeric |  |  | 0 | 2 |  |  |  |  | subbasin_del\MET2.docx |  | cbod
8526 | ROUT_UNIT | ROUT_UNIT.DR | rout_unit_del | MET3 |  | 19 | * | met3 | conservative metal #3 | kg | numeric |  |  | 0 | 2 |  |  |  |  | subbasin_del\MET3.docx |  | dox
8533 | ROUT_UNIT | ROUT_UNIT.DR | rout_unit_del | SAN |  | 20 | * | san | detached sand | tons | numeric |  |  | 0 | 2 |  |  |  |  | subbasin_del\SAN.docx |  | bacp
8540 | ROUT_UNIT | ROUT_UNIT.DR | rout_unit_del | SIL |  | 21 | * | sil | detached silt | tons | numeric |  |  | 0 | 2 |  |  |  |  | subbasin_del\SIL.docx |  | baclp
8547 | ROUT_UNIT | ROUT_UNIT.DR | rout_unit_del | CLA |  | 22 | * | cla | detached clay | tons | numeric |  |  | 0 | 2 |  |  |  |  | subbasin_del\CLA.docx |  | met1
8554 | ROUT_UNIT | ROUT_UNIT.DR | rout_unit_del | SAG |  | 23 | * | sag | detached small ag | tons | numeric |  |  | 0 | 2 |  |  |  |  | subbasin_del\SAG.docx |  | met2
8561 | ROUT_UNIT | ROUT_UNIT.DR | rout_unit_del | LAG |  | 24 | * | lag | detached large ag | tons | numeric |  |  | 0 | 2 |  |  |  |  | subbasin_del\LAG.docx |  | met3
8568 | ROUT_UNIT | ROUT_UNIT.DR | rout_unit_del | GRV |  | 25 | * | grv | gravel | tons | numeric |  |  | 0 | 2 |  |  |  |  | subbasin_del\GRV.docx |  | san
HRU
3619 | HRU | hru-data.hru | hru_dat | HRU_NUMB |  | 1 | * | numb | HRU number | none | integer | NA | NA | # | 0 | X | Y | hru_sub_key | HRU_NUMB | hru-data_hru\numb.docs | x |  | subbasin | hru
3626 | HRU | hru-data.hru | hru_dat | HRU_NAME |  | 2 | * | name | HRU name | NA | string | NA | NA | hru# | na |  |  | hru_sub_key | HRU_NAME | hru-data_hru\name.docx | x | name
3633 | HRU | hru-data.hru | hru_dat | DESC |  | * | * | * | Description, not used in the model | NA | string | NA | NA | HRU properties # | na | [5 empty] | x
3640 | HRU | hru-data.hru | hru_dat | HRUTOPO |  | 3 | * | topo | Pointer to topography parameter file | none | string | NA | NA | top# | na |  | Y |  |  | hru-data_hru\topo.docx | x | topo | oid | hru ??
3647 | HRU | hru-data.hru | hru_dat | HYDRO |  | 4 | * | hyd | Pointer to hydrology parameter file | none | string | NA | NA | hyd# | na |  | Y |  |  | hru-data_hru\hyd.docx | x | hyd | oid | hru ??
3654 | HRU | hru-data.hru | hru_dat | SOIL |  | 5 | * | soil | Pointer to soil parameter file | none | string | NA | NA | lookup | na |  | Y |  |  | hru-data_hru\soil.docx | x | soil | user defined | user defined
3655 | HRU | hru-data.hru | hru_dat | LU_MGT |  | 6 | * | land_use_mgt | Pointer to landuse parameter file | none | string | NA | NA | lookup | na |  |  |  |  | hru-data_hru/land_use_mgt.docx | x
3689 | HRU | hru-data.hru | hru_dat | SOILNUT_INIT |  | 7 | * | soil_nutr_init | Pointer to soil nutrient parameter file | none | string | NA | NA | example | na |  |  |  |  | hru-data_hru\soil_nutr_init.docx | x | soil_nutr_init | user defined | user defined
3710 | HRU | hru-data.hru | hru_dat | SURF_STOR |  | 8 | * | surf_stor | Pointer to surface storage parameter file | none | string | NA | NA | null | na |  | Y |  |  | hru-data_hru\surf_stor.docx | x | surf_stor | user defined | user defined
3717 | HRU | hru-data.hru | hru_dat | SNOW |  | 9 | * | snow | Pointer to snow parameter file | none | string | NA | NA | example | na |  | Y |  |  | hru-data_hru\snow.docx | x | snow | user defined | user defined
3724 | HRU | hru-data.hru | hru_dat | FIELD |  | 10 | * | field | Pointer to field parameter file | none | string | NA | NA | null | na |  | Y |  |  | hru-data_hru\field.docx | x
4116 | HRU | hru-lte.hru | lte_hru | LHRU_NUMB |  | 1 | * | numb | HRU lite number | none | integer |  |  | NA | 0 | X | Y |  |  | hru-lte_hru\numb.docx |  |  | user defined | user defined
4123 | HRU | hru-lte.hru | lte_hru | LHRU_NAME |  | 2 | * | name | HRU lite name | NA | string |  |  | NA | na |  |  |  |  | hru-lte_hru\name.docx |  | name | user defined | user defined
4130 | HRU | hru-lte.hru | lte_hru | AREA |  | 3 | * | dakm2 | HRU lite drainage area | km^2 | numeric |  |  | 0 | 1 |  |  |  |  | hru-lte_hru\dakm2.docx |  | dakm2 | user defined | user defined
4137 | HRU | hru-lte.hru | lte_hru | CN2 |  | 4 | * | cn2 | Condition II curve number | none | numeric |  |  | 80 | 1 |  |  |  |  | hru-lte_hru\cn2.docx |  | cn2 | cn2 | mgt1
| HRU | hru-lte.hru | lte_hru | CN3_SWF |  | 5 | * | cn3_swf | soil water factor for cn3 0=fc; 1=saturation(porosity) |  | numeric |  |  |  | 1 |  |  |  |  | hru-lte_hru\cn3_swf.docx
4144 | HRU | hru-lte.hru | lte_hru | LHRU_TC |  | 6 | * | tc | Time of concentration | min | numeric |  |  | 26 | 1 |  |  |  |  | hru-lte_hru\tc.docx |  | tc | user defined | user defined
4151 | HRU | hru-lte.hru | lte_hru | SOIL_DP |  | 7 | * | soildep | Soil profile depth | mm | numeric |  |  | 1500 | 2 |  |  |  |  | hru-lte_hru\soildep.docx |  | soildep | user defined | user defined
| HRU | hru-lte.hru | lte_hru | PER |  | 8 | * | perco | Soil percolation coefficient |  | numeric | 0 | 6000 | 0 | 1 |  |  |  |  | hru-lte_hru\perco.docx
4158 | HRU | hru-lte.hru | lte_hru | SLP |  | 9 | * | slope | Land surface slope | m/m | numeric | 0 | 0.6 | 0.043 | 2 |  |  |  |  | hru-lte_hru\slope.docx |  | slope | user defined | user defined
4165 | HRU | hru-lte.hru | lte_hru | SLP_LEN |  | 10 | * | slopelen | Land surface slope length | m | numeric |  |  | 64.2 | 1 |  |  |  |  | hru-lte_hru\slopelen.docx |  | slopelen | user defined | user defined
| HRU | hru-lte.hru | lte_hru | ETCO |  | 11 | * | etco | ET coefficient |  | numeric |  |  |  | 2 |  |  |  |  | hru-lte_hru\etco.docs
4172 | HRU | hru-lte.hru | lte_hru | AQU_SY |  | 12 | * | sy | Specific yield of the shallow aquifer | mm | numeric |  |  | 0.05 | 1 |  |  |  |  | hru-lte_hru\sy.docx |  | sy | user defined | user defined
4179 | HRU | hru-lte.hru | lte_hru | ALPHA_BF |  | 13 | * | abf | Alpha factor of groundwater | 1/days | numeric |  |  | 0.05 | 2 |  |  |  |  | hru-lte_hru\abf.docx |  | abf | user defined | user defined
4186 | HRU | hru-lte.hru | lte_hru | REVAP |  | 14 | * | revapc | Revap coefficient amount of ET from shallow aquifer | mm | numeric |  |  | 0 | 1 |  |  |  |  | hru-lte_hru\revapc.docx |  | revapc | user defined | user defined
4193 | HRU | hru-lte.hru | lte_hru | RCHG_DP |  | 15 | * | percc | Percolation coefficient from shallow to deep aquifer | mm | numeric |  |  | 0.01 | 2 |  |  |  |  | hru-lte_hru\percc.docx |  | percc | user defined | user defined
4200 | HRU | hru-lte.hru | lte_hru | SW_INIT |  | 16 | * | sw | Initial soil water (fraction of available water capacity) | none | numeric |  |  | 0.5 | 1 |  |  |  |  | hru-lte_hru\sw.docx |  | sw | user defined | user defined
4207 | HRU | hru-lte.hru | lte_hru | AQU_INIT |  | 17 | * | gw | Initial shallow aquifer storage | mm | numeric |  |  | 3 | 1 |  |  |  |  | hru-lte_hru\gw.docx |  | gw | user defined | user defined
4214 | HRU | hru-lte.hru | lte_hru | AQU_FLO |  | 18 | * | gwflow | Initial shallow aquifer flow | mm | numeric |  |  | 0 | 1 |  |  |  |  | hru-lte_hru\gwflow.docx |  | gwflow | user defined | user defined
4221 | HRU | hru-lte.hru | lte_hru | DEEP_FLO |  | 19 | * | gwdeep | Initital deep aquifer flow | mm | numeric |  |  | 300 | 1 |  |  |  |  | hru-lte_hru\gwdeep.docx |  | gwdeep | user defined | user defined
4228 | HRU | hru-lte.hru | lte_hru | SNOW_WAT |  | 20 | * | snow | Initial snow water equivalent | mm | numeric |  |  | 0 | 1 |  |  |  |  | hru-lte_hru\snow.docx |  | snow | user defined | user defined
4235 | HRU | hru-lte.hru | lte_hru | LATITUDE |  | 21 | * | xlat | Latitude | dec degrees | numeric |  |  | 31.6 | 1 |  |  |  |  | hru-lte_hru\XLAT.docx |  | xlat | user defined | user defined
4242 | HRU | hru-lte.hru | lte_hru | SOIL_TEXT |  | 22 | * | itext | Soil texture | none | integer |  |  | 8 | 0 |  |  |  |  | hru-lte_hru\itext.docx |  | itext | user defined | user defined
4249 | HRU | hru-lte.hru | lte_hru | TROP_FLAG |  | 23 | * | tropical | Tropical flag (0=non-tropical;1=tropical) | none | integer |  |  | 0 | 0 |  |  |  |  | hru-lte_hru\tropical.docx
4256 | HRU | hru-lte.hru | lte_hru | GROW_START |  | 24 | * | igrow1 | Start of growing season for non-tropical/start of monsoon initialization period for tropical | julian day | integer |  |  | 60 | 0 |  |  |  |  | hru-lte_hru\igrow1.docx |  | igrow1 | igro | mgt1
4263 | HRU | hru-lte.hru | lte_hru | GROW_END |  | 25 | * | igrow2 | End of growing season for non-tropical/end of monsoon initialization period for tropical | julian day | integer |  |  | 201 | 0 |  |  |  |  | hru-lte_hru\igrow2.docx |  | igrow2 | user defined | user defined
4270 | HRU | hru-lte.hru | lte_hru | PLT_TYPE |  | 26 | * | plant | Plant type (as listed in plants.plt) | NA | string |  |  | agrl | na |  |  |  |  | hru-lte_hru\plant.docx |  | icrop | plant_id | mgt1
| HRU | hru_lte.hru | lte_hru | STRESS |  | 27 | * | stress | Plant stress (pest,root restriction, soil quality..) |  | numeric |  |  |  | 1 |  |  |  |  | hru-lte_hru\stress.docx
4277 | HRU | hru-lte.hru | lte_hru | PET_FLAG |  | 28 | * | ipet | Potential ET method | none | integer |  |  | 1 | 0 |  |  |  |  | hru-lte_hru\ipet.docx |  | ipet | ipet | bsn
4284 | HRU | hru-lte.hru | lte_hru | IRR_FLAG |  | 29 | * | irr | Irrigation code (0=no irrigation;1=irrigation) | none | integer | 0 | 5 | 0 | 0 |  |  |  |  | hru-lte_hru\irr.docx |  | irr | user defined | user defined
4291 | HRU | hru-lte.hru | lte_hru | IRR_SRC |  | 30 | * | irrsrc | Irrigation source (0=outside of basin;1=shallow aquifer;2=deep aquifer) | none | integer |  |  | 0 | 0 |  |  |  |  | hru-lte_hru\irrsrc.docx |  | irrsrc | irrsc | mgt1
| HRU | hru-lte.hru | lte_hru | TDRAIN |  | 31 | * | tdrain | Design subsurface tile drain time hr |  | numeric |  |  |  | 1 |  |  |  |  | hru-lte_hru\tdrain.docx
4298 | HRU | hru-lte.hru | lte_hru | USLE_K |  | 32 | * | uslek | USLE soil erodibility factor K | none | numeric |  |  | 0.32 | 2 |  |  |  |  | hru-lte_hru\uslek.docx |  | uslek | user defined | user defined
4305 | HRU | hru-lte.hru | lte_hru | USLE_C |  | 33 | * | uslec | USLE cover factor C | none | numeric |  |  | 0.2 | 1 |  |  |  |  | hru-lte_hru\uslec.docx |  | uslec | user defined | user defined
4312 | HRU | hru-lte.hru | lte_hru | USLE_P |  | 34 | * | uslep | USLE equation support practice factor P | none | numeric |  |  | 0.8 | 1 |  |  |  |  | hru-lte_hru\uslep.docx |  | uslep | user defined | user defined
4319 | HRU | hru-lte.hru | lte_hru | USLE_LS |  | 35 | * | uslels | USLE equation slope length and slope factor LS | none | numeric |  |  | 0.53 | 2 |  |  |  |  | hru-lte_hru\uslels.docx |  | uslels | user defined | user defined
DELIVERY RATIO
8589 | DR | delratio.del | del_com | NAME |  | 1 | * | name | name of the delivery ratio |  | string |  |  |  | na |  |  |  |  | ? | x | sag
8603 | DR | delratio.del | del_com | FLO | flo | 2 | * | flo | volume of water | m^3 | numeric |  |  | 0 | 2 |  |  |  |  | delratio_del\flo.docx |  | dr
8610 | DR | delratio.del | del_com | SED | sed | 3 | * | sed | sediment | metric ton | numeric |  |  | 0 | 2 |  |  |  |  | delratio_del\sed.docx
8617 | DR | delratio.del | del_com |  | m | 4 | * | m | total object mass | kg or kg/ha | numeric |  |  | 0 | [5 empty] | delratio_del\m.docx
| DR | delratio.del | del_com |  | c | 5 | * | c | carbon mass | kg or kg/ha | numeric |  |  | 0 | [5 empty] | delratio_del\c.docx
| DR | delratio.del | del_com |  | n | 6 | * | n | organic nitrogen mass | kg or kg/ha | numeric |  |  | 0 | [5 empty] | delratio_del\n.docx
| DR | delratio.del | del_com |  | p | 7 | * | p | organic phosphorus mass | kg or kg/ha | numeric |  |  | 0 | 2 |  |  |  |  | delratio_del\p.docx
| DR | delratio.del | del_com |  | m | 8 | * | m | total object mass | kg or kg/ha | numeric | [8 empty] | delratio_del\m.docx
| DR | delratio.del | del_com |  | no3 | 9 | * | no3 | nitrate mass | kg or kg/ha | numeric | [8 empty] | delratio_del\no3.docx
| DR | delratio.del | del_com |  | no2 | 10 | * | no2 | nitrite mass | kg or kg/ha | numeric | [8 empty] | delratio_del\no2.docx
| DR | delratio.del | del_com |  | nh4 | 11 | * | nh4 | ammonium mass | kg or kg/ha | numeric | [8 empty] | delratio_del\nh4.docx
| DR | delratio.del | del_com |  | po4 | 12 | * | po4 | phosphate mass | kg or kg/ha | numeric | [8 empty] | delratio_del\po4.docx
| DR | delratio.del | del_com | CHLA | chla | 13 | * | chla | chlorophyll-a | kg | numeric |  |  | 0 | 2 |  |  |  |  | delratio_del\chla.docx |  | sedp
| DR | delratio.del | del_com | CBOD | cbod | 14 | * | cbod | carbonaceous biological oxygen demand | kg | numeric |  |  | 0 | 2 |  |  |  |  | delratio_del\cbod.docx |  | psol
| DR | delratio.del | del_com | DOX | dox | 15 | * | dox | dissolved oxygen | kg | numeric |  |  | 0 | 2 |  |  |  |  | delratio_del\dox.docx |  | psor
| DR | delratio.del | del_com | TMP | temp | 16 | * | temp | temperature | deg c | numeric |  |  | 0 | 2 |  |  |  |  | delratio_del\temp.docx |  | frac
| DR | delratio.del | del_com | SAN | san | 17 | * | san | detached sand | tons | numeric |  |  | 0 | 2 |  |  |  |  | delratio_del\san.docx |  | bacp
| DR | delratio.del | del_com | SIL | sil | 18 | * | sil | detached silt | tons | numeric |  |  | 0 | 2 |  |  |  |  | delratio_del\sil.docx |  | baclp
| DR | delratio.del | del_com | CLA | cla | 19 | * | cla | detached clay | tons | numeric |  |  | 0 | 2 |  |  |  |  | delratio_del\cla.docx |  | met1
| DR | delratio.del | del_com | SAG | sag | 20 | * | sag | detached small ag | tons | numeric |  |  | 0 | 2 |  |  |  |  | delratio_del\sag.docx |  | met2
| DR | delratio.del | del_com | LAG | lag | 21 | * | lag | detached large ag | tons | numeric |  |  | 0 | 2 |  |  |  |  | delratio_del\lag.docx |  | met3
| DR | delratio.del | del_com | GRV | grv | 22 | * | grv | gravel | tons | numeric |  |  | 0 | 2 |  |  |  |  | delratio_del\grv.docx |  | san
AQUIFER
4683 | AQUIFER | aquifer.aqu | aqu_dat | AQU_NUMB |  | 1 | * | numb | Aquifer number | none | integer | NA | NA | # | 0 | X | Y |  |  | aquifer_aqu\numb.docx | x |  | oid | gw
4690 | AQUIFER | aquifer.aqu | aqu_dat | AQU_NAME |  | 2 | * | aqunm | Aquifer name | NA | string | NA | NA | aqu# | na |  |  |  |  | aquifer_aqu\name.docx | x |  | "AGU" oid | gw
4697 | AQUIFER | aquifer.aqu | aqu_dat | GW_FLO |  | 3 | * | flo | Groundwater flow | mm | numeric | 0 | 5000 | 2500 | 3 |  |  |  |  | aquifer_aqu\flo.docx | x |  | SET TO 0.05 | default
4704 | AQUIFER | aquifer.aqu | aqu_dat | GW_STORE |  | 4 | * | stor | Depth of water in shallow aquifer | mm | numeric | 0 | 1000 | 1000 | 3 |  |  |  |  | aquifer_aqu\stor.docx | x |  | shallst | gw
4711 | AQUIFER | aquifer.aqu | aqu_dat | GW_HT |  | 5 | * | hgt | Groundwater height | mm | numeric | 0 | 25 | 1 | 3 |  |  |  |  | aquifer_aqu\hgt.docx | x |  | gwht | gw
4718 | AQUIFER | aquifer.aqu | aqu_dat | GW_NO3N |  | 6 | * | no3 | Nitrate concentration in shallow aquifer converted to kg/ha | ppm NO3-N | numeric | 0 | 1000 | 0 | 3 |  |  |  |  | aquifer_aqu\no3.docx | x |  | shallst_n | gw
4725 | AQUIFER | aquifer.aqu | aqu_dat | GW_MINP |  | 7 | * | minp | Mineral P concentration | mg P/L | numeric | 0 | 1000 | 0 | 3 |  |  |  |  | aquifer_aqu\minp.docx | x |  | gwsolp | gw
4732 | AQUIFER | aquifer.aqu | aqu_dat | GW_PARN |  | 8 | * | orgn | Organic N in the base flow | mg N/L | numeric | 0 | 200 | 0 | 3 |  |  |  |  | aquifer_aqu\orgn.docs | x |  | lat_orgn | gw
4739 | AQUIFER | aquifer.aqu | aqu_dat | GW_PARP |  | 9 | * | orgp | Organic P in the base flow | mg P/L | numeric | 0 | 200 | 0 | 3 |  |  |  |  | aquifer_aqu\orgp.docs | x |  | lat_orgp | gw
4746 | AQUIFER | aquifer.aqu | aqu_dat | GW_DELAY |  | 10 | * | delay | Time required for water leaving the bottom of the root zone to reach the shallow aquifer | days | numeric | 0 | 600 | 31 | 3 |  |  |  |  | aquifer_aqu\delay.docx | x |  | gw_delay | gw
4753 | AQUIFER | aquifer.aqu | aqu_dat | ALPHA_BF |  | 11 | * | alpha | Alpha factor for groundwater recession curve | 1/days | numeric | 0 | 1 | 0.048 | 3 |  |  |  |  | aquifer_aqu\alpha.docx | x |  | alpha_bf | gw
4760 | AQUIFER | aquifer.aqu | aqu_dat | REVAP |  | 12 | * | revap | Threshold depth of water in shallow aquifer required to allow revap to occur | mm | numeric | 0.02 | 0.2 | 0.02 | 3 |  |  |  |  | aquifer_aqu\revap.docx | x |  | gw_revap | gw
4767 | AQUIFER | aquifer.aqu | aqu_dat | RCHG_DP |  | 13 | * | seep | Recharge to deep aquifer (the fraction of root zone percolation that reaches the deep aquifer) | none | numeric | 0 | 1 | 0.05 | 3 |  |  |  |  | aquifer_aqu\seep.docx | x |  | rcharg_dp | gw
4774 | AQUIFER | aquifer.aqu | aqu_dat | SP_YLD |  | 14 | * | spyld | Specific yield for shallow aquifer | m^3/m^3 | numeric | 0 | 0.4 | 0.003 | 3 |  |  |  |  | aquifer_aqu\spyld.docx | x |  | gw_spyld | gw
4781 | AQUIFER | aquifer.aqu | aqu_dat | HL_NO3N |  | 15 | * | hlife_n | Half-life of NO3 in the shallow aquifer | days | numeric | 0 | 200 | 0 | 3 |  |  |  |  | aquifer_aqu\hlife_n.docx | x |  | hlife_ngw | gw
4788 | AQUIFER | aquifer.aqu | aqu_dat | FLO_MIN |  | 16 | * | flo_min |  |  | numeric | 0 | 5000 | 1000 | 3 |  |  |  |  | ? | x |  | gwqmn | gw
4795 | AQUIFER | aquifer.aqu | aqu_dat | REVAP_MIN |  | 17 | * | revap_min | Threshold depth of water in shallow aquifer required to allow revap to occur | mm | numeric | 0 | 1000 | 750 | 3 |  |  |  |  | aquifer_aqu\revap_min.docx | x |  | revapmn | gw
ANIMAL HERD and RANCH files (no type)
WATER RIGHTS FILES (no type)
LINK
| LINK | chan-surf.lin |  |  |  | ? |  | mcha_sp | total number of channel links in file |  | integer | [8 empty] | chan-surf_lin\mcha.docx
| LINK | chan-surf.lin |  | NUMB |  | 1 | * | numb | sequential number of link |  | integer |  |  |  | 0 |  |  |  |  | chan-surf_lin\numb.docx
| LINK | chan-surf.lin |  | NAME |  | 2 | * | name | name of channel surface link |  | string |  |  |  | na |  |  |  |  | chan-surf_lin\name.docx
| LINK | chan-surf.lin |  | NSPU |  | 3 | * | num | the total number of objects to follow |  | integer |  |  |  | 0 |  |  |  |  | chan-surf_lin\num.docx
| LINK | chan-surf.lin |  | OBTYP |  | 4 | * | obtyp | object type (1=hru,2-hru-lte,11=export coef, etc. |  | integer or string?? |  |  |  | 0 |  |  |  |  | chan-surf_lin\obtyp.docx
| LINK | chan-surf.lin |  | OBTYP_NO |  | 5 | * | obtypno | number of hru_lte's |  | integer |  |  |  | 0 |  |  |  |  | chan-surf_lin\obtypno.docx
| LINK | chan-aqu.lin |  |  |  | ? |  | mcha_sp | total number of channel aquifer links in file | [10 empty] | chan-aqu_lin\mcha.docx
| LINK | chan-aqu.lin |  | NUMB |  | 1 | * | numb | sequential number of link |  | integer |  |  |  | 0 |  |  |  |  | chan-aqu_lin\numb.docx
| LINK | chan-aqu.lin |  | NAME |  | 2 | * | name | name of channel surface link |  | string |  |  |  | na |  |  |  |  | chan-aqu_lin\name.docx
| LINK | chan-aqu.lin |  | NUM |  | 3 | * | num | the total number of objects to follow |  | integer |  |  |  | 0 |  |  |  |  | chan-aqu_lin\num.docx
| LINK | chan-aqu.lin |  | AQU_NO |  | 4 | * | aqu_no | object type (1=hru,2-hru-lte,11=export coef, etc. |  | integer |  |  |  | 0 |  |  |  |  | chan-aqu_lin\aqu_no.docx
BASIN
6965 | BASIN | codes.bsn | bsn_code | PETFILE |  | 1 | * | petfile | potential et filename |  | string | NA | NA | null | na |  |  |  |  | codes_bsn\petfile.docx | x |  | etfile | bsn
6972 | BASIN | codes.bsn | bsn_code | WWQFILE |  | 2 | * | wwqfile | watershed stream water quality filename |  | string | NA | NA | null | na |  |  |  |  | codes_bsn\wwqfile.docx | x |  |  | user defined
6979 | BASIN | codes.bsn | bsn_code | PET |  | 3 | * | pet | potential ET method code |  | integer | 0 | 3 | 0 | 0 |  |  |  |  | codes_bsn\pet.docx | x |  | ipet | bsn
6986 | BASIN | codes.bsn | bsn_code | EVENT |  | 4 | * | event | event code |  | integer |  |  | 0 | 0 |  |  |  |  | codes_bsn\event.docx | x |  | ievent | bsn
6993 | BASIN | codes.bsn | bsn_code | CRK |  | 5 | * | crk | crack flow code |  | integer | 0 | 1 | 0 | 0 |  |  |  |  | codes_bsn\crk.docx | x |  | icrk | bsn
7000 | BASIN | codes.bsn | bsn_code | SUBWQ |  | 6 | * | subwq | subbasin water quality code |  | integer | 0 | 1 | 0 | 0 |  |  |  |  | codes_bsn\subwq.docx | x |  | isubwq | bsn
7007 | BASIN | codes.bsn | bsn_code | SED_DET |  | 7 | * | sed_det | max half-hour rainfall frac calc |  | integer | 0 | 1 | 0 | 0 |  |  |  |  | codes_bsn\sed_det.docx | x |  | ised_det | bsn
7014 | BASIN | codes.bsn | bsn_code | RTE |  | 8 | * | rte | water routing method |  | integer | 0 | 1 | 0 | 0 |  |  |  |  | codes_bsn\rte.docx | x |  | irte | bsn
7021 | BASIN | codes.bsn | bsn_code | DEG |  | 9 | * | deg | channel degradation code |  | integer | 0 | 1 | 0 | 0 |  |  |  |  | codes_bsn\deg.docx | x |  | ideg | bsn
7028 | BASIN | codes.bsn | bsn_code | WQ |  | 10 | * | wq | stream water quality code |  | integer | 0 | 1 | 0 | 0 |  |  |  |  | codes_bsn\wq.docx | x |  | iwq | bsn
7035 | BASIN | codes.bsn | bsn_code | RTPEST |  | 11 | * | rtpest | redefined to the sequence number of pest in NPNO(:) to be routed through the watershed |  | integer | 0 | 250 | 0 | 0 |  |  |  |  | codes_bsn\rtpest.docx | x |  | irtpest | bsn
7042 | BASIN | codes.bsn | bsn_code | CN |  | 12 | * | cn | CN method flag |  | integer | 0 | 2 | 0 | 0 |  |  |  |  | codes_bsn\cn.docx | x |  | icn | bsn
7049 | BASIN | codes.bsn | bsn_code | CFAC |  | 13 | * | cfac | C-factor |  | integer | 0 | 1 | 0 | 0 |  |  |  |  | codes_bsn\cfac.docx | x |  | icfac | bsn
7056 | BASIN | codes.bsn | bsn_code | CSWAT |  | 14 | * | cswat | carbon code |  | integer | 0 | 2 | 0 | 0 |  |  |  |  | codes_bsn\cswat.docx | x |  | cswat | bsn
7063 | BASIN | codes.bsn | bsn_code | BF_FLG |  | 15 | * | bf_flg | baseflow distribution factor during the day for subdaily runs |  | integer | 0 | 1 | 0 | 0 |  |  |  |  | codes_bsn\bf_flg.docx | x |  | blo_dist | bsn
7070 | BASIN | codes.bsn | bsn_code | UHYD |  | 16 | * | uhyd | Unit hydrograph method |  | integer | 1 | 2 | 1 | 0 |  |  |  |  | codes_bsn\uhyd.docx | x |  | iuh | bsn
7077 | BASIN | codes.bsn | bsn_code | SED_CH |  | 17 | * | sed_ch | Instream sediment model |  | integer | 0 | 2 | 0 | 0 |  |  |  |  | codes_bsn\sed_ch.docx | x |  | sudb_chsed | bsn
7084 | BASIN | codes.bsn | bsn_code | TDRN |  | 18 | * | tdrn | tile drainage eq code |  | integer | 0 | 1 | 0 | 0 |  |  |  |  | codes_bsn\tdrn.docx | x |  | itdrn | bsn
7091 | BASIN | codes.bsn | bsn_code | WTDN |  | 19 | * | wtdn | water table depth algorithms code |  | integer | 0 | 1 | 0 | 0 |  |  |  |  | codes_bsn\wtdn.docx | x |  | iwtdrn | bsn
7098 | BASIN | codes.bsn | bsn_code | SOL_P_MODEL |  | 20 | * | sol_p_model | 1 = new soil P model |  | integer | 0 | 1 | 0 | 0 |  |  |  |  | codes_bsn\sol_p_model.docx | x |  | sol_p_model | bsn
7105 | BASIN | codes.bsn | bsn_code | ABSTR |  | 21 | * | abstr | Initial abstraction on impervious cover (mm) |  | integer |  |  | 0 | 0 |  |  |  |  | codes_bsn\abstr.docx | x |  | iabstr | bsn
7112 | BASIN | codes.bsn | bsn_code | ATMO |  | 22 | * | atmo | atmospheric deposition code |  | integer |  |  | 0 | 0 |  |  |  |  | codes_bsn\atmo.docx | x |  | iatmodep | bsn
7119 | BASIN | codes.bsn | bsn_code | SMAX |  | 23 | * | smax | max depressional storage selection code |  | integer | 0 | 1 | 0 | 0 |  |  |  |  | codes_bsn\smax.docx | x |  | set 0
7126 | BASIN | codes.bsn | bsn_code | I_SUBHW |  | 24 | * | i_subhw | headwater code (0=do not route; 1=route) |  | integer | 0 | 1 | 0 | 0 |  |  |  |  | codes_bsn\i_subhw.docx | x |  | i_subhw | cio
6636 | BASIN | parameters.bsn | bsn_parm | EVLAI |  | 1 | * | evlai | leaf area index at which no evap occurs |  | numeric | 0 | 10 | 3 | 1 |  |  |  |  | parameters_bsn\evlai.docx | x |  | evlai | bsn
6643 | BASIN | parameters.bsn | bsn_parm | FFCB |  | 2 | * | ffcb | initial soil water cont expressed as a fraction of fc | frac | numeric | 0 | 1 | 0 | 1 |  |  |  |  | parameters_bsn\ffcb.docx | x |  | ffcb | bsn
6650 | BASIN | parameters.bsn | bsn_parm | SURLAG |  | 3 | * | surlag | surface runoff lag time |  | numeric | 1 | 24 | 4 | 1 |  |  |  |  | parameters_bsn\surlag.docx | x |  | surlag | bsn
6657 | BASIN | parameters.bsn | bsn_parm | ADJ_PKR |  | 4 | * | adj_pkr | peak rate adjustment factor in the subbasin |  | numeric | 0.5 | 2 | 1 | 1 |  |  |  |  | parameters_bsn\adj_pkr.docx | x |  | adj_pkr | bsn
6664 | BASIN | parameters.bsn | bsn_parm | PRF |  | 5 | * | prf | peak rate adjustment factor for sediment routing in the channel |  | numeric | 0 | 2 | 1 | 1 |  |  |  |  | parameters_bsn\prf.docx | x |  | prf_bsn | bsn
6671 | BASIN | parameters.bsn | bsn_parm | SPCON |  | 6 | * | spcon | linear parm for calc sed reentrained in channel sed routing |  | numeric | 0.0001 | 0.01 | 0.0001 | 4 |  |  |  |  | parameters_bsn\spcon.docx | x |  | spcon | bsn
6678 | BASIN | parameters.bsn | bsn_parm | SPEXP |  | 7 | * | spexp | exponent parameter for calc sed reentrained in channel sed routing |  | numeric | 1 | 1.5 | 1 | 1 |  |  |  |  | parameters_bsn\spexp.docx | x |  | spexp | bsn
6685 | BASIN | parameters.bsn | bsn_parm | CMN |  | 8 | * | cmn | rate factor for mineralization on active org N |  | numeric | 0.001 | 0.003 | 0.0003 | 4 |  |  |  |  | parameters_bsn\cmn.docx | x |  | cmn | bsn
6692 | BASIN | parameters.bsn | bsn_parm | N_UPDIS |  | 9 | * | n_updis | nitrogen uptake dist parm |  | numeric | 0 | 100 | 20 | 1 |  |  |  |  | parameters_bsn\n_updis.docx | x |  | n_updis | bsn
6699 | BASIN | parameters.bsn | bsn_parm | P_UPDIS |  | 10 | * | p_updis | phosphorus uptake dist parm |  | numeric | 0 | 100 | 20 | 1 |  |  |  |  | parameters_bsn\p_updis.docx | x |  | p_updis | bsn
6706 | BASIN | parameters.bsn | bsn_parm | NPERCO |  | 11 | * | nperco | nitrate perc coeff (0-1) 0 = conc of nitrate in surface runoff is zero;1 = perc has same conc of nitrate as surf runoff |  | numeric | 0 | 1 | 20 | 1 |  |  |  |  | parameters_bsn\nperco.docx | x |  | nperco | bsn
6713 | BASIN | parameters.bsn | bsn_parm | PPERCO |  | 12 | * | pperco | phos perc coeff (0-1) 0 = conc of sol P in surf runoff is zero;1 = percolate has some conc of sol P as surf runoff |  | numeric | 10 | 17.5 | 10 | 1 |  |  |  |  | parameters_bsn\perco.docx | x |  | pperco | bsn
6720 | BASIN | parameters.bsn | bsn_parm | PHOSKD |  | 13 | * | phoskd | phos soil partitioning coef |  | numeric | 100 | 200 | 175 | 1 |  |  |  |  | parameters_bsn\phoskd.docx | x |  | phoskd | bsn
6727 | BASIN | parameters.bsn | bsn_parm | PSP |  | 14 | * | psp | phos availability index |  | numeric | 0.01 | 0.7 | 0.4 | 2 |  |  |  |  | parameters_bsn\psp.docx | x |  | psp | bsn
6734 | BASIN | parameters.bsn | bsn_parm | RSDCO |  | 15 | * | rsdco | residue decomposition coeff |  | numeric | 0.02 | 0.1 | 0.05 | 2 |  |  |  |  | parameters_bsn\rsdco.docx | x |  | rsdco | bsn
6741 | BASIN | parameters.bsn | bsn_parm | PERCOP |  | 16 | * | percop | pestcide perc coeff (0-1) |  | numeric | 0 | 1 | 0.5 | 1 |  |  |  |  | parameters_bsn\percop.docx | x |  | percop | bsn
6748 | BASIN | parameters.bsn | bsn_parm | MSK_CO1 |  | 17 | * | msk_co1 | calibration coeff to control impact of the storage time constant for the reach at bankfull depth |  | numeric | 0 | 10 | 0.75 | 2 |  |  |  |  | parameters_bsn\msk_co1.docx | x |  | msk_co1 | bsn
6755 | BASIN | parameters.bsn | bsn_parm | MSK_CO2 |  | 18 | * | msk_co2 | calibration coefficient used to control impact of the storage time constant for low flow (where low flow is when river is at 0.1 bankfull depth) upon the Km value calculated for the reach |  | numeric | 0 | 10 | 0.25 | 2 |  |  |  |  | parameters_bsn\msk_x.docx | x |  | msk_co2 | bsn
6762 | BASIN | parameters.bsn | bsn_parm | MSK_X |  | 19 | * | msk_x | weighting factor control relative importance of inflow rate and outflow rate in determining storage on reach |  | numeric | 0 | 0.3 | 0.2 | 2 |  |  |  |  | parameters_bsn\msk_co2.docx | x |  | msk_x | bsn
6769 | BASIN | parameters.bsn | bsn_parm | TRNSRCH |  | 20 | * | trnsrch | fraction of transmission losses from main channel that enter deep aquifer |  | numeric | 0 | 1 | 0 | 1 |  |  |  |  | parameters_bsn\trnsrch.docx | x |  | trnsrch | bsn
6776 | BASIN | parameters.bsn | bsn_parm | EVRCH |  | 21 | * | evrch | reach evaporation adjustment factor |  | numeric | 0.5 | 1 | 0.6 | 2 |  |  |  |  | parameters_bsn\evrch.docx | x |  | evrch | bsn
6783 | BASIN | parameters.bsn | bsn_parm | CNCOEFF |  | 22 | * | cncoeff | plant ET curve number coefficient |  | numeric | 0.5 | 2 | 1 | 1 |  |  |  |  | parameters_bsn\cncoeff.docx | x |  | cncoeff | bsn
6790 | BASIN | parameters.bsn | bsn_parm | CDN |  | 23 | * | cdn | denitrification expoential rate coefficient |  | numeric | 0 | 3 | 1.4 | 2 |  |  |  |  | parameters_bsn\cdn.docx | x |  | cdn | bsn
6797 | BASIN | parameters.bsn | bsn_parm | SDNCO |  | 24 | * | sdnco | denitrification threshold frac of field cap |  | numeric | 0 | 1 | 1.3 | 2 |  |  |  |  | parameters_bsn\sdnco.docx | x |  | sdnco | bsn
6804 | BASIN | parameters.bsn | bsn_parm | BACT_SWF |  | 25 | * | bact_swf | frac of manure containing active colony forming units |  | numeric | 0 | 1 | 0.15 | 2 |  |  |  |  | parameters_ban¦bact_swf.docx | x |  | bact_swf | bsn
6811 | BASIN | parameters.bsn | bsn_parm | TB_ADJ |  | 26 | * | tb_adj | adjustment factor for subdaily unit hydrograph basetime |  | numeric | 0 | 1 | 0 | 1 |  |  |  |  | parameters_bsn\tb_adj.docx | x |  | tb_adj | bsn
6818 | BASIN | parameters.bsn | bsn_parm | CN_FROZ |  | 27 | * | cn_froz | parameter for frozen soil adjustment on infiltraion/runoff |  | numeric |  |  | 0.000862 | 6 |  |  |  |  | parameters_bsn\cn_froz.docx | x |  | cn_froz | bsn
6825 | BASIN | parameters.bsn | bsn_parm | DORM_HR |  | 28 | * | dorm_hr | time threshold used to define dormant (hrs) | hrs | numeric | 0 | 24 | 0 | 1 |  |  |  |  | parameters_bsn\dorm_hr.docx | x |  | dorm_hr | bsn
6832 | BASIN | parameters.bsn | bsn_parm | SMXCO |  | 29 | * | smxco | adjustment factor for maximum curve number S factor coeffcient curve number method that uses antecedent climate |  | numeric | 0 | 10 | 1 | 1 |  |  |  |  | parameters_bsn\smxco.docx | x |  | smxco | bsn
6839 | BASIN | parameters.bsn | bsn_parm | FIXCO |  | 30 | * | fixco | nitrogen fixation coeff |  | numeric | 0 | 1 | 0.5 | 2 |  |  |  |  | parameters_bsn\fixco.docx | x |  | fixco | bsn
6846 | BASIN | parameters.bsn | bsn_parm | NFIXMX |  | 31 | * | nfixmx | max daily n-fixation | kg/ha | numeric | 1 | 20 | 20 | 1 |  |  |  |  | parameters_bsn\nfixmx.docx | x |  | nfixmx | bsn
6853 | BASIN | parameters.bsn | bsn_parm | DECR_MIN |  | 32 | * | decr_min | minimum daily residue decay |  | numeric | 0 | 0.05 | 0.01 | 2 |  |  |  |  | parameters_bsn\decr_min.docx | x |  | decr_min | bsn
6860 | BASIN | parameters.bsn | bsn_parm | RSD_COVCO |  | 33 | * | rsd_covco | residue cover factor for computing frac of cover |  | numeric | 0.1 | 0.5 | 0.3 | 2 |  |  |  |  | parameters_bsn\rsd_covco.docx | x |  | rsd_covco | bsn
6867 | BASIN | parameters.bsn | bsn_parm | VCRIT |  | 34 | * | vcrit | critical velocity |  | numeric | 0 | 10 | 5 | 1 |  |  |  |  | parameters_bsn\vcrit.docx | x |  | vcrit | bsn
6874 | BASIN | parameters.bsn | bsn_parm | RES_STR_CO |  | 35 | * | res_str_co | reservoir sediment settling coeff |  | numeric | 0.09 | 0.27 | 0.184 | 3 |  |  |  |  | parameters_bsn\res_str_co.docx | x |  | res_str_co | bsn
6881 | BASIN | parameters.bsn | bsn_parm | UHALPHA |  | 36 | * | uhalpha | alpha coeff for est unit hydrograph using gamma func |  | numeric | 0.5 | 10 | 5 | 1 |  |  |  |  | parameters_bsn\uhalpha.docx | x |  | uhalpha | bsn
6888 | BASIN | parameters.bsn | bsn_parm | EROS_SPL |  | 37 | * | eros_spl | coeff of splash erosion varying 0.9-3.1 |  | numeric | 0.9 | 3.1 | 1 | 1 |  |  |  |  | parameters_bsn\eros_spl.docx | x |  | eros_spl | bsn
6895 | BASIN | parameters.bsn | bsn_parm | RILL_MULT |  | 38 | * | rill_mult | rill erosion coefficient |  | numeric | 0.5 | 2 | 0.7 | 1 |  |  |  |  | parameters_bsn\rill_mult.docx | x |  | rill_mult | bsn
6902 | BASIN | parameters.bsn | bsn_parm | EROS_EXPO |  | 39 | * | eros_expo | exponential coeffcient for overland flow |  | numeric | 1 | 3 | 1.2 | 1 |  |  |  |  | parameters_bsn\eros_expo.docx | x |  | eros_expo | bsn
6909 | BASIN | parameters.bsn | bsn_parm | C_FACTOR |  | 40 | * | c_factor | scaling parameter for cover and management factor for overland flow erosion |  | numeric | 0.001 | 0.45 | 0.03 | 2 |  |  |  |  | parameters_bsn\c_factor.docx | x |  | c_factor | bsn
6916 | BASIN | parameters.bsn | bsn_parm | CH_D50 |  | 41 | * | ch_d50 | median particle diameter of main channel | mm | numeric | 10 | 100 | 50 | 1 |  |  |  |  | parameters_bsn\ch_d50.docx | x |  | ch_d50 | bsn
6923 | BASIN | parameters.bsn | bsn_parm | SIG_G |  | 42 | * | sig_g | geometric std dev of part sizes for the main channel |  | numeric | 1 | 5 | 1.57 | 2 |  |  |  |  | parameters_bsn\sig_g.docx | x |  | sig_g | bsn
6930 | BASIN | parameters.bsn | bsn_parm | R2ADJ |  | 43 | * | r2adj | curve number retention parameter adjustment for low gradient non-draining soils |  | numeric | 0.5 | 3 | 1 | 1 |  |  |  |  | parameters_bsn\r2adj.docx | x |  | r2adj_bsn | bsn
6937 | BASIN | parameters.bsn | bsn_parm | IGEN |  | 44 | * | igen | random generator code:0 = use default numbers;1 = generate new numbers in every simulation |  | integer | 0 | 1 | 0 | 0 |  |  |  |  | parameters_bsn\igen.docx | x |  | igen | cio
6944 | BASIN | parameters.bsn | bsn_parm | RDIST |  | 45 | * | rdist | rainfall ditribution code 0=skewed 1=exponential |  | integer | 0 | 1 | 0 | 0 |  |  |  |  | parameters_bsn\rdist.docx | x |  | idist | cio
6951 | BASIN | parameters.bsn | bsn_parm | REXP |  | 46 | * | rexp | value of exponent for mixed exponential rainfall dist |  | numeric |  |  | 1.3 | 1 |  |  |  |  | parameters_bsn\rexp.docs | x |  | rexp | cio
HYDROLOGY
3997 | HYDROLOGY | hydrology.hyd | hydro_hru | HYDRO_NAME |  | 1 | * | name | HRU hydrology parameter set name | NA | string | NA | NA | NA | na | X | Y | hru_data | HRU_HYDRO | hydrology_hyd\name.docx | x | name | "hyd"oid | hru
4004 | HYDROLOGY | hydrology.hyd | hydro_hru | LAT_TTIME |  | 2 | * | lat_ttime | Exponential of the lateral flow travel time | days | numeric | 0 | 180 | 0 | 0 |  |  |  |  | hydrology_hyd\lat_ttime.docx | x | lat_ttime | lat_ttime | hru
4011 | HYDROLOGY | hydrology.hyd | hydro_hru | LAT_SED |  | 3 | * | lat_sed | Sediment concentration in lateral flow | g/L | numeric | 0 | 5000 | 0 | 0 |  |  |  |  | hydrology_hyd\lat_sed.docx | x | lat_sed | lat_sed | hru
4018 | HYDROLOGY | hydrology.hyd | hydro_hru | CAN_MAX |  | 4 | * | canmx | Maximum canopy storage | mm | numeric | 0 | 100 | 1 | 0 |  |  |  |  | hydrology_hyd\canmx.docx | x | canmx | canmx | hru
4025 | HYDROLOGY | hydrology.hyd | hydro_hru | ESCO |  | 5 | * | esco | Soil evaporation compensation factor | none | numeric | 0 | 1 | 0.95 | 2 |  |  |  |  | hydrology_hyd\esco.docx | x | esco | esco | hru
4032 | HYDROLOGY | hydrology.hyd | hydro_hru | EPCO |  | 6 | * | epco | Plant water uptake compensation factor | none | numeric | 0 | 1 | 1 | 0 |  |  |  |  | hydrology_hyd\epco.docx | x | epco | epco | hru
4039 | HYDROLOGY | hydrology.hyd | hydro_hru | ER_ORGN |  | 7 | * | erorgn | Organic N enrichment ratio, if left blank the model will calculate for every event | none | numeric | 0 | 5 | 0 | 0 |  |  |  |  | hydrology_hyd\erorgn.docx | x | erorgn | erorgn | hru
4046 | HYDROLOGY | hydrology.hyd | hydro_hru | ER_ORGP |  | 8 | * | erorgp | Organic P enrichment ratio, if left blank the model will calculate for every event | none | numeric | 0 | 5 | 0 | 0 |  |  |  |  | hydrology_hyd\erorgp.docx | x | erorgp | erorgp | hru
4053 | HYDROLOGY | hydrology.hyd | hydro_hru | EV_POT |  | 9 | * | cn3_swf | Pothole evaporation coefficient |  | numeric |  |  | 0.5 | 1 |  |  |  |  | hydrology_hyd\cn3_swf.docx | x |  | evpot | hru
4060 | HYDROLOGY | hydrology.hyd | hydro_hru | BIOMIX |  | 10 | * | biomix | Biological mixing efficiency |  | numeric |  |  | 0.2 | 1 |  |  |  |  | hydrology_hyd\biomix.docx | x | biomix | biomix | mgt1
4067 | HYDROLOGY | hydrology.hyd | hydro_hru | DP_IMP |  | 11 | * | dep_imp | Depth to impervious layer | mm | numeric | 0 | 6000 | 0 | 0 |  |  |  |  | hydrology_hyd\dep_imp.docx | x | dep_imp | dep_imp | hru
4074 | HYDROLOGY | hydrology.hyd | hydro_hru | LAT_ORGN |  | 12 | * | lat_orgn | Organic N concentration in lateral flow | mg/L | numeric | 0 | 200 | 0 | 0 |  |  |  |  | hydrology_hyd\lat_orgn.docx | x | lat_orgn | lat_orgn | gw
4081 | HYDROLOGY | hydrology.hyd | hydro_hru | LAT_ORGP |  | 13 | * | lat_orgp | Organic P concentration in lateral flow | mg/L | numeric | 0 | 200 | 0 | 0 |  |  |  |  | hydrology_hyd\lat_orgp.docx | x | lat_orgp | lat_orgp | gw
4088 | HYDROLOGY | hydrology.hyd | hydro_hru | HARG_PET |  | 14 | * | harg_pet | Coefficient related to radiation used in Hargreaves equation |  | numeric |  |  | 0.0023 | 4 |  |  |  |  | hydrology_hyd\harg_pet.docx | x | harg_pet
4095 | HYDROLOGY | hydrology.hyd | hydro_hru | CN_CO |  | 15 | * | cncoef | Plant ET curve number coefficient |  | numeric | 0.5 | 2 | 1 | 1 |  |  |  |  | hydrology_hyd\cncoef.docx | x | cncoef
3864 | HYDROLOGY | topography.hyd | topo_hru | HRUTOPO_NAME |  | 1 | * | name | HRU topography parameter set name | NA | string | NA | NA | hrutopo# | na | X | Y | hru_data | HRU_TOPO | topography_hru\name.docx | x | name
3885 | HYDROLOGY | topography.hyd | topo_hru | SLP |  | 2 | * | slope | Average slope steepness in HRU | m/m | numeric | 0 |  | 0.02 | 4 |  |  |  |  | topography_hru\slope.docx | x | slope |  | hru
3892 | HYDROLOGY | topography.hyd | topo_hru | SLP_LEN |  | 3 | * | slope_len | Average slope length in HRU | m | numeric | 0 |  | 50 | 5 |  |  |  |  | topography_hru\slope_len.docx | x | slope_len |  | hru
3899 | HYDROLOGY | topography.hyd | topo_hru | LAT_LEN |  | 4 | * | lat_len | Slope length for lateral subsurface flow | m | numeric | 0 |  | 50 | 0 |  |  |  |  | topography_hru\lat_len.docx | x | lat_len |  | hru
3906 | HYDROLOGY | topography.hyd | topo_hru | DIS_STREAM |  | 5 | * | dis_stream | Average distance to stream | m | numeric | 0 | 100000 | 100 | 0 |  |  |  |  | topography_hru\dis_stream.docx | x | dis_stream |  | hru
3913 | HYDROLOGY | topography.hyd | topo_hru | DEP_CO |  | 6 | * | dep_co | Deposition coefficient |  | numeric | 0 |  | 1 | 1 |  |  |  |  | topography_hru\dep_co.docx | x | dep_co |  | hru
x
x
| HYDROLOGY | FIELD.FLD | field_fld | FLD_NUMB |  | 1 |  | numb | field number |  | integer
| HYDROLOGY | FIELD.FLD | field_fld | FLD_NAME |  | 2 |  | name | field name |  | string |  |  | default
| HYDROLOGY | FIELD.FLD | field_fld | FLD_LENGTH |  | 3 |  | length | field length |  | real |  |  | 500
| HYDROLOGY | FIELD.FLD | field_fld | FLD_WIDTH |  | 4 |  | width | field width |  | real |  |  | 100
| HYDROLOGY | FIELD.FLD | field_fld | FLD_ANGLE |  | 5 |  | angle | field angle |  | real |  |  | 30
EXCO
| EXCO | exco.exc | ex_dat | NAME |  | 1 | * | name ?? Numb |  |  | string | na | na |  | na |  |  |  |  | ? | x
| EXCO | exco.exc | del_com | FLO | flo | 2 | * | flo | volume of water | m^3 | numeric |  |  | 0 | 2 |  |  |  |  | exco_exc\FLO.docx |  | dr
| EXCO | exco.exc | del_com | SED | sed | 3 | * | sed | sediment | metric ton | numeric |  |  | 0 | 2 |  |  |  |  | exco_exc\SED.docx
| EXCO | exco.exc | del_com |  | m | 4 | * | m | total object mass | kg or kg/ha | numeric |  |  | 0
| EXCO | exco.exc | del_com |  | c | 5 | * | c | carbon mass | kg or kg/ha | numeric |  |  | 0
| EXCO | exco.exc | del_com |  | n | 6 | * | n | organic nitrogen mass | kg or kg/ha | numeric |  |  | 0
| EXCO | exco.exc | del_com |  | p | 7 | * | p | organic phosphorus mass | kg or kg/ha | numeric |  |  | 0 | 2
| EXCO | exco.exc | del_com |  | m | 8 | * | m | total object mass | kg or kg/ha | numeric
| EXCO | exco.exc | del_com |  | no3 | 9 | * | no3 | nitrate mass | kg or kg/ha | numeric
| EXCO | exco.exc | del_com |  | no2 | 10 | * | no2 | nitrite mass | kg or kg/ha | numeric
| EXCO | exco.exc | del_com |  | nh4 | 11 | * | nh4 | ammonium mass | kg or kg/ha | numeric
| EXCO | exco.exc | del_com |  | po4 | 12 | * | po4 | phosphate mass | kg or kg/ha | numeric
| EXCO | exco.exc | del_com | CHLA | chla | 13 | * | chla | chlorophyll-a | kg | numeric |  |  | 0 | 2 |  |  |  |  | exco_exc\CHLA.docx |  | sedp
| EXCO | exco.exc | del_com | CBOD | cbod | 14 | * | cbod | carbonaceous biological oxygen demand | kg | numeric |  |  | 0 | 2 |  |  |  |  | exco_exc\CBOD.docx |  | psol
| EXCO | exco.exc | del_com | DOX | dox | 15 | * | dox | dissolved oxygen | kg | numeric |  |  | 0 | 2 |  |  |  |  | exco_exc\DOX.docx |  | psor
| EXCO | exco.exc | del_com | TMP | temp | 16 | * | temp | temperature | deg c | numeric |  |  | 0 | 2 |  |  |  |  | exco_exc\TEMP.docx |  | frac
| EXCO | exco.exc | del_com | SAN | san | 17 | * | san | detached sand | tons | numeric |  |  | 0 | 2 |  |  |  |  | exco_exc\SAN.docx |  | bacp
| EXCO | exco.exc | del_com | SIL | sil | 18 | * | sil | detached silt | tons | numeric |  |  | 0 | 2 |  |  |  |  | exco_exc\SIL.docx |  | baclp
| EXCO | exco.exc | del_com | CLA | cla | 19 | * | cla | detached clay | tons | numeric |  |  | 0 | 2 |  |  |  |  | exco_exc\CLA.docx |  | met1
| EXCO | exco.exc | del_com | SAG | sag | 20 | * | sag | detached small ag | tons | numeric |  |  | 0 | 2 |  |  |  |  | exco_exc\SAG.docx |  | met2
| EXCO | exco.exc | del_com | LAG | lag | 21 | * | lag | detached large ag | tons | numeric |  |  | 0 | 2 |  |  |  |  | exco_exc\LAG.docx |  | met3
| EXCO | exco.exc | del_com | GRV | grv | 22 | * | grv | gravel | tons | numeric |  |  | 0 | 2 |  |  |  |  | exco_exc\GRV.docx |  | san
BACTERIA
| BACTERIA | initial.bac |  |  |  | ? | * | mbac_db | maximum number of bacteria |  | integer | [8 empty] | initial_bac\mbac_db.docx | x
8876 | BACTERIA | initial.bac |  | NUM |  | 1 | * | num | maximum bacteria to follow in file |  | integer | [8 empty] | ? | x
8883 | BACTERIA | initial.bac |  | NUM_DB |  | 2 | * | num_db | sequential number of bacteria |  | integer | [8 empty] | ? | x
8890 | BACTERIA | initial.bac |  | PLT |  | 3 | * | plt | bacteria on plants at beg of simulation |  | numeric | [8 empty] | ? | x
8897 | BACTERIA | initial.bac |  | SOL |  | 4 | * | sol | soluble bacteria in soil at beg of simulation |  | numeric | [8 empty] | ? | x
8904 | BACTERIA | initial.bac |  | SOR |  | 5 | * | sor | sorbed bacteria in soil at beginning of simulation |  | numeric | [8 empty] | ? | x
8925 | BACTERIA | bacteria.bac | bac_dat | BACT_NUMB |  | 1 | * | numb | Bacteria number | none | integer | NA | NA | db | 0 | X | Y |  |  | bacteria_bac\numb.docx | x
8932 | BACTERIA | bacteria.bac | bac_dat | BACT_NAME |  | 2 | * | bactnm | Bacteria name | NA | string | NA | NA | db | na |  |  |  |  | bacteria_bac\bactnm.docx | x
8939 | BACTERIA | bacteria.bac | bac_dat | DO_SOLN |  | 3 | * | do_soln | Die-off factor for persistent bacteria in soil solution | 1/day | numeric |  |  | db | 1 |  |  |  |  | bacteria_bac\do_soln.docx | x
8946 | BACTERIA | bacteria.bac | bac_dat | GR_SOLN |  | 4 | * | gr_soln | Growth factor for persistent bacteria in soil solution | 1/day | numeric |  |  | db | 1 |  |  |  |  | bacteria_bac\gr_soln.docx | x
8953 | BACTERIA | bacteria.bac | bac_dat | DO_SORB |  | 5 | * | do_sorb | Die-off factor for persistent bacteria adsorbed to soil particles | 1/day | numeric |  |  | db | 1 |  |  |  |  | bacteria_bac\do_sorb.docx | x
8960 | BACTERIA | bacteria.bac | bac_dat | GR_SORB |  | 6 | * | gr_sorb | Growth factor for persistent bacteria adsorbed to soil particles | 1/day | numeric |  |  | db | 1 |  |  |  |  | bacteria_bac\gr_sorb.docx | x
8967 | BACTERIA | bacteria.bac | bac_dat | KD |  | 7 | * | kd | Bacteria partition coefficient between soluble and sorbed phase in surface runoff | none | numeric |  |  | db | 2 |  |  |  |  | bacteria_bac\kd.docx | x
8974 | BACTERIA | bacteria.bac | bac_dat | T_ADJ |  | 8 | * | t_adj | Temperature adjustment factor for bacteria die-off/growth | none | numeric |  |  | db | 2 |  |  |  |  | bacteria_bac\t_adj.docx | x
8981 | BACTERIA | bacteria.bac | bac_dat | WASHOFF |  | 9 | * | washoff | Fraction of persistent bacteria on foliage washed off by a rainfall event | fraction | numeric |  |  | db | 1 |  |  |  |  | bacteria_bac\washoff.docx | x
8988 | BACTERIA | bacteria.bac | bac_dat | DO_PLNT |  | 10 | * | do_plnt | Die-off factor for persistent bacteria on foliage | 1/day | numeric |  |  | db | 1 |  |  |  |  | bacteria_bac\do_plnt.docx | x
8995 | BACTERIA | bacteria.bac | bac_dat | GR_PLNT |  | 11 | * | gr_plnt | Growth factor for persistent bacteria on foliage | 1/day | numeric |  |  | db | 1 |  |  |  |  | bacteria_bac\gr_plnt.docx | x
9002 | BACTERIA | bacteria.bac | bac_dat | FR_MANURE |  | 12 | * | fr_manure | Fraction of manure containing active colony forming units | fraction | numeric |  |  | db | 1 |  |  |  |  | bacteria_bac\fr_manure.docx | x
9009 | BACTERIA | bacteria.bac | bac_dat | PERCO |  | 13 | * | perco | Bacteria percolation coefficient ratio of solution bacteria in surface layer | none | numeric |  |  | db | 1 |  |  |  |  | bacteria_bac\perco.docx | x
9016 | BACTERIA | bacteria.bac | bac_dat | DET_THRSHD |  | 14 | * | det_thrshd | Threshold detection level for less persistent bacteria | cfu/m^2 | numeric |  |  | db | 1 |  |  |  |  | bacteria_bac\det_thrshd.docx | x
9023 | BACTERIA | bacteria.bac | bac_dat | DO_STREAM |  | 15 | * | do_stream | Die-off factor for persistent bacteria in streams 1/day | 1/day | numeric |  |  | db | 1 |  |  |  |  | bacteria_bac\do_stream.docx | x
9030 | BACTERIA | bacteria.bac | bac_dat | GR_STREAM |  | 16 | * | gr_stream | Growth factor for persistent bacteria in streams 1/day | 1/day | numeric |  |  | db | 1 |  |  |  |  | bacteria_bac\gr_stream.docx | x
9037 | BACTERIA | bacteria.bac | bac_dat | DO_RES |  | 17 | * | do_res | Die-off factor for less persistent bacteria in reservoirs 1/day | 1/day | numeric |  |  | db | 1 |  |  |  |  | bacteria_bac\do_res.docx | x
9044 | BACTERIA | bacteria.bac | bac_dat | GR_RES |  | 18 | * | gr_res | Growth factor for less persistent bacteria in reservoirs 1/day | 1/day | numeric |  |  | db | 1 |  |  |  |  | bacteria_bac\gr_res.docx | x
9051 | BACTERIA | bacteria.bac | bac_dat | SWF |  | 19 | * | swf | Fraction of manure containing active colony forming units | cfu | numeric |  |  | db | 2 |  |  |  |  | bacteria_bac\swf.docx | x
9058 | BACTERIA | bacteria.bac | bac_dat | CONC_MIN |  | 20 | * | conc_min |  |  | numeric |  |  | db | 1 |  |  |  |  | bacteria_bac\conc_min | x
STRUCTURAL
2282 | STRUCTURAL | tiledrain.str | tiledrain_str | TILE_NAME |  | 1 | * | name | Tile practice name | NA | string | NA | NA | example | na | X | Y |  |  | tiledrain_str\name.docx | x | name
2289 | STRUCTURAL | tiledrain.str | tiledrain_str | DESC |  | * | * | * | Description, not used in the model | NA | string | NA | NA | Example | [6 empty] | x
2296 | STRUCTURAL | tiledrain.str | tiledrain_str | TILE_DP |  | 2 | * | depth | Depth of drain tube from the soil surface | mm | numeric | 0 | 6000 | 1000 | 1 |  |  |  |  | tiledrain_str\depth.docx | x | depth
2303 | STRUCTURAL | tiledrain.str | tiledrain_str | T_FC |  | 3 | * | time | Time to drain soil to field capacity | hrs | numeric | 0 | 100 | 48 | 1 |  |  |  |  | tiledrain_str\time.docx | x | time
2310 | STRUCTURAL | tiledrain.str | tiledrain_str | T_LAG |  | 4 | * | lag | Drain tile lag time | hrs | numeric | 0 | 100 | 24 | 1 |  |  |  |  | tiledrain_str\lag.docx | x | lag
2317 | STRUCTURAL | tiledrain.str | tiledrain_str | RADIUS |  | 5 | * | radius | Effective radius of drains | mm | numeric | 3 | 40 | 30 | 1 |  |  |  |  | tiledrain_str\radius.docx | x | radius
2324 | STRUCTURAL | tiledrain.str | tiledrain_str | TILE_DIST |  | 6 | * | dist | Distance between two drain tubes or tiles | mm | numeric | 7600 | 30000 | 15000 | 1 |  |  |  |  | tiledrain_str\dist.docx | x | dist
2331 | STRUCTURAL | tiledrain.str | tiledrain_str | DRAIN_CO |  | 7 | * | drain_co | Drainage coefficient | mm/day | numeric | 10 | 51 | 10 | 1 |  |  |  |  | tiledrain_str\drain_co.docx | x | drain_co
2338 | STRUCTURAL | tiledrain.str | tiledrain_str | PUMP_CAP |  | 8 | * | pumpcap | Pump capacity | mm/hr | numeric | 0 | 10 | 1 | 1 |  |  |  |  | tiledrain_str\pumpcap.docx | x | pumpcap |  |  | is this a real input?
2345 | STRUCTURAL | tiledrain.str | tiledrain_str | LAT_K |  | 9 | * | latksat | Multiplication factor to determine lateral ksat from SWAT ksat input value | none | numeric | 0.01 | 4 | 1 | 1 |  |  |  |  | tiledrain_str\latksat.docx | x | latksat
9079 | STRUCTURAL | septic.str | septic_str | SEP_NAME |  | 1 | * | name | Septic system name | NA | string |  |  | example | na |  |  |  |  | septic_str\name.docx | x
9086 | STRUCTURAL | septic.str | septic_str | TYP |  | 2 | * | typ | Septic system type | none | integer |  |  |  | 0 |  |  |  |  | septic_str\typ.docs | x
9093 | STRUCTURAL | septic.str | septic_str | YR |  | 3 | * | yr | Year the septic system became operational | none | integer |  |  |  | 0 |  |  |  |  | septic_str\yr.docs | x
9100 | STRUCTURAL | septic.str | septic_str | OPT |  | 4 | * | opt | Septic system operation flag (1=active,2=failing,0=not operated) | none | integer |  |  |  | 0 |  |  |  |  | septic_str\opt.docs | x
9107 | STRUCTURAL | septic.str | septic_str | CAP |  | 5 | * | cap | Number of permanent residents in the house | none | numeric |  |  |  | 1 |  |  |  |  | septic_str\cap.docs | x
9114 | STRUCTURAL | septic.str | septic_str | AREA |  | 6 | * | area | Average area of drainfield of individual septic systems | m^2 | numeric |  |  |  | 1 |  |  |  |  | septic_str\area.docs | x
9121 | STRUCTURAL | septic.str | septic_str | TFAIL |  | 7 | * | tfail | Time until failing systems gets fixed | days | integer |  |  |  | 0 |  |  |  |  | septic_str\tfail.docs | x |  | sep
9128 | STRUCTURAL | septic.str | septic_str | Z |  | 8 | * | z | Depth to the top of the biozone layer from the ground surface | mm | numeric |  |  |  | 1 |  |  |  |  | septic_str\z.docs | x |  | sep
9135 | STRUCTURAL | septic.str | septic_str | THK |  | 9 | * | thk | Thickness of biozone layer | mm | numeric |  |  |  | 1 |  |  |  |  | septic_str\thk.docs | x |  | sep
9142 | STRUCTURAL | septic.str | septic_str | STRM_DIST |  | 10 | * | strm_dist | Distance from the septic system to the stream | km | numeric |  |  |  | 2 |  |  |  |  | septic_str\strm_dist.docs | x |  | sep
9149 | STRUCTURAL | septic.str | septic_str | DENSITY |  | 11 | * | density | Number of septic systems per square kilometer | none | numeric |  |  |  | 2 |  |  |  |  | septic_str\density.docs | x |  | sep
9156 | STRUCTURAL | septic.str | septic_str | BD |  | 12 | * | bd | Density of biomass | kg/m^3 | numeric |  |  |  | 1 |  |  |  |  | septic_str\bd.docs | x |  | sep
9163 | STRUCTURAL | septic.str | septic_str | BOD_DC |  | 13 | * | bod_dc | BOD decay rate coefficient | m^3/day | numeric |  |  |  | 2 |  |  |  |  | septic_str\bod_dc.docs | x |  | sep
9170 | STRUCTURAL | septic.str | septic_str | BOD_COV |  | 14 | * | bod_conv | Conversion factor representing the proportion of mass bacterial growth and mass BOD degraded in the STE |  | numeric |  |  |  | 2 |  |  |  |  | septic_str\bod_dc.docs | x |  | sep
9177 | STRUCTURAL | septic.str | septic_str | FC1 |  | 15 | * | fc1 | Linear coefficient for calculation of field capacity in the biozone | none | numeric |  |  |  | 1 |  |  |  |  | septic_str\fc1.docs | x |  | sep
9184 | STRUCTURAL | septic.str | septic_str | FC2 |  | 16 | * | fc2 | Exponential coefficient for calculation of field capacity in the biozone | none | numeric |  |  |  | 2 |  |  |  |  | septic_str\fc2.docs | x |  | sep
9191 | STRUCTURAL | septic.str | septic_str | FECAL |  | 17 | * | fecal | Fecal coliform bacteria decay rate coefficient | m^3/day | numeric |  |  |  | 2 |  |  |  |  | septic_str\fecal.docs | x |  | sep
9198 | STRUCTURAL | septic.str | septic_str | PLQ |  | 18 | * | plq | Conversion factor for plaque from TDS | none | numeric |  |  |  | 2 |  |  |  |  | septic_str\plq.docs | x |  | sep
9205 | STRUCTURAL | septic.str | septic_str | MRT |  | 19 | * | mrt | Mortality rate coefficient | none | numeric |  |  |  | 2 |  |  |  |  | septic_str\mrt.docs | x |  | sep
9212 | STRUCTURAL | septic.str | septic_str | RSP |  | 20 | * | rsp | Respiration rate coefficient | none | numeric |  |  |  | 3 |  |  |  |  | septic_str\rsp.docs | x |  | sep
9219 | STRUCTURAL | septic.str | septic_str | SLG1 |  | 21 | * | slg1 | Slough-off calibration parameter | none | numeric |  |  |  | 2 |  |  |  |  | septic_str\slg1.docs | x |  | sep
9226 | STRUCTURAL | septic.str | septic_str | SLG2 |  | 22 | * | slg2 | Slough-off calibration parameter | none | numeric |  |  |  | 2 |  |  |  |  | septic_str\slg2.docs | x |  | sep
9233 | STRUCTURAL | septic.str | septic_str | NITR |  | 23 | * | nitr | Nitrification rate coefficient | none | numeric |  |  |  | 2 |  |  |  |  | septic_str\nitr.docs | x |  | sep
9240 | STRUCTURAL | septic.str | septic_str | DENITR |  | 24 | * | denitr | Denitrification rate coefficient | none | numeric |  |  |  | 3 |  |  |  |  | septic_str\denitr.docs | x |  | sep
9247 | STRUCTURAL | septic.str | septic_str | PDISTRB |  | 25 | * | pdistrb | Linear P sorption distribution coefficient | L/kg | numeric |  |  |  | 1 |  |  |  |  | septic_str\pdistrb.docs | x |  | sep
9254 | STRUCTURAL | septic.str | septic_str | PSORPMAX |  | 26 | * | psorpmax | Maximum P sorption capacity | mg P/kg soil | numeric |  |  |  | 1 |  |  |  |  | septic_str\psorpmax.docs | x |  | sep
9261 | STRUCTURAL | septic.str | septic_str | SOLPSLP |  | 27 | * | solpslp | Slope of the linear effluent soluble P equation | none | numeric |  |  |  | 3 |  |  |  |  | septic_str\solpslp.docs | x |  | sep
9268 | STRUCTURAL | septic.str | septic_str | SOLPINTC |  | 28 | * | solpintc | Intercept of the linear effluent soluble P eq | none | numeric |  |  |  | 3 |  |  |  |  | septic_str\solpintc.docs | x |  | sep
1925 | STRUCTURAL | filterstrip.str | filterstrip_str | VFS_NAME |  | 1 | * | name | Filterstrip name | NA | string | NA | NA | example | na | X | Y | schedule_str | OP_DATA2 | filterstrip_str\name.docx | x |  | "filstr" oid ?? | ops
1932 | STRUCTURAL | filterstrip.str | filterstrip_str | DESC |  | * | * | * | Description, not used in the model | NA | string | NA | NA | Example | na | [5 empty] | x
1939 | STRUCTURAL | filterstrip.str | filterstrip_str | VFS_FLAG |  | 2 | * | vfsi | Filterstrip flag (1=active;0=inactive) | none | numeric | 0 | 1 | 0 | 2 |  |  |  |  | filterstrip_str\vfsi.docx | x |  | vfsi | ops
1946 | STRUCTURAL | filterstrip.str | filterstrip_str | VFS_FLD_RTO |  | 3 | * | vfsratio | Ratio of field area to filter strip area | ratio | numeric | 0 | 300 | 10 | 2 |  |  |  |  | filterstrip_str\vfsratio.docx | x |  | vfsratio | ops
1953 | STRUCTURAL | filterstrip.str | filterstrip_str | CON_FRAC |  | 4 | * | vfscon | Fraction of flow entering the most concentrated 10% of the filterstrip | fraction | numeric | 0.25 | 0.75 | 0.5 | 3 |  |  |  |  | filterstrip_str\vfscon.docx | x |  | vfscon | ops
1960 | STRUCTURAL | filterstrip.str | filterstrip_str | CHA_FRAC |  | 5 | * | vfsch | Fraction of fully channelized flow | % | numeric | 0 | 100 | 90 | 2 |  |  |  |  | filterstrip_str\vfsh.docx | x |  | vfsch | ops
2016 | STRUCTURAL | grassedww.str | grassedww_str | GRWW_NAME |  | 1 | * | name | Grassed waterway name | NA | string | NA | NA | example | na | X | Y |  |  | grassedww_str\name.docx | x |  | "grwway" oid | ops
2023 | STRUCTURAL | grassedww.str | grassedww_str | DESC |  | * | * | * | Description, not used in the model | NA | string | NA | NA | Example | na | [5 empty] | x |  | gwati | ops
2030 | STRUCTURAL | grassedww.str | grassedww_str | GRWW_FLAG |  | 2 | * | grwat_i | Grassed waterway flag (x=active;y=inactive) | none | integer | 0 | 1 | 0 | 2 |  |  |  |  | grassedww_str\grwat_i.docx | x |  | gwati | ops
2037 | STRUCTURAL | grassedww.str | grassedww_str | GRWW_MANN |  | 3 | * | grwat_n | Manning's n for grassed waterway | none | numeric | 0.001 | 0.5 | 0.1 | 2 |  |  |  |  | grassedww_str\grwat_n.docx | x |  | gwatn | ops
2044 | STRUCTURAL | grassedww.str | grassedww_str | GRWW_SPCON |  | 4 | * | grwat_spcon | Sediment transport coefficient defined by user | none | numeric | 0 | 1 | 0.005 | 2 |  |  |  |  | grassedww_str\grwat_spcon.docx | x |  | gwatspcon | ops
2051 | STRUCTURAL | grassedww.str | grassedww_str | GRWW_DP |  | 5 | * | grwat_d | Depth of grassed waterway | m | numeric | 0 | 10 | 1 | 2 |  |  |  |  | grassedww_str\grwat_d.docx | x |  | gwatd | ops
2058 | STRUCTURAL | grassedww.str | grassedww_str | GRWW_WD |  | 6 | * | grwat_w | Width of grassed waterway | m | numeric | 0 | 1000 | 10 | 2 |  |  |  |  | grassedww_str\grwat_w.docx | x |  | gwatw | ops
2065 | STRUCTURAL | grassedww.str | grassedww_str | GRWW_LEN |  | 7 | * | grwat_l | Length of grassed waterway | km | numeric | 0 | 10000 | 1000 | 2 |  |  |  |  | grassedww_str\grwat_l.docx | x |  | gwatl | ops
2072 | STRUCTURAL | grassedww.str | grassedww_str | GRWW_SLP |  | 8 | * | grwat_s | Slope of grassed waterway | m/m | numeric | 0 | 1 | 0.005 | 2 |  |  |  |  | grassedww_str\grwat_s.docx | x |  | gwats | ops
1806 | STRUCTURAL | bmpuser.str | bmpuser_str | BMP_NAME |  | 1 | * | name | BMP name | NA | string | NA | NA | example | na | X | Y |  |  | bmpuser_str\name.docx | x |  | "bmpuser"oid | ops
1813 | STRUCTURAL | bmpuser.str | bmpuser_str | DESC |  | * | * | * | Description, not used in the model | NA | string | NA | NA | Example | na | [5 empty] | x
1820 | STRUCTURAL | bmpuser.str | bmpuser_str | BMP_FLAG |  | 2 | * | bmp_flag | BMP flag (1=active;2=inactive) ArcSWAT 0 and 1 | none | integer | 1 | 2 | 2 | 0 |  |  |  |  | bmpuser_str\bmp_flag.docx | x |  | ro_bmp_flag | ops
1827 | STRUCTURAL | bmpuser.str | bmpuser_str | SED_EFF |  | 3 | * | bmp_sed | Sediment removal by BMP | % | numeric | 0 | 100 | 0 | 2 |  |  |  |  | bmpuser_str\bmp_sed.docx | x |  | ro_bmp_sed | ops
1834 | STRUCTURAL | bmpuser.str | bmpuser_str | PARP_EFF |  | 4 | * | bmp_pp | Particulate P removal by BMP | % | numeric | 0 | 100 | 0 | 2 |  |  |  |  | bmpuser_str\bmp_pp.docx | x |  | ro_bmp_pp | ops
1841 | STRUCTURAL | bmpuser.str | bmpuser_str | SOLP_EFF |  | 5 | * | bmp_sp | Soluble P removal by BMP | % | numeric | 0 | 100 | 0 | 2 |  |  |  |  | bmpuser_str\bmp_sp.docx | x |  | ro_bmp_sp | ops
1848 | STRUCTURAL | bmpuser.str | bmpuser_str | PARN_EFF |  | 6 | * | bmp_pn | Particulate N removal by BMP | % | numeric | 0 | 100 | 0 | 2 |  |  |  |  | bmpuser_str\bmp_pn.docx | x |  | ro_bmp_pn | ops
1855 | STRUCTURAL | bmpuser.str | bmpuser_str | SOLN_EFF |  | 7 | * | bmp_sn | Soluble N removal by BMP | % | numeric | 0 | 100 | 0 | 2 |  |  |  |  | bmpuser_str\bmp_sn.docx | x |  | ro_bmp_sn | ops
1862 | STRUCTURAL | bmpuser.str | bmpuser_str | BAC_EFF |  | 8 | * | bmp_bac | Bacteria removal by BMP | % | numeric | 0 | 100 | 0 | 2 |  |  |  |  | bmpuser_str\bmp_bac.docx | x |  | set 0.0 | default
PARAMETER DATABASES
931 | PARM_DB | plants.plt | plant_db | PLT_NAME |  | 1 | * | plantnm | Plant name | NA | string | NA | NA | db | na | X | Y |  |  | plants_plt\plantnm.docx | x | cpnm | cpnm | crop
938 | PARM_DB | plants.plt | plant_db | DESC |  | * | * | * | Description, not used in the model | NA | string | NA | NA | db | [5 empty] | plants_plt\DESCRIPTION.docx | x | DESCRIPTION
945 | PARM_DB | plants.plt | plant_db | PLT_TYPE |  | 2 | * | idc | Crop/landcover category | none | integer | 1 | 9 | db | 0 |  |  |  |  | plants_plt\idc.docx | x | idc | idc | crop
952 | PARM_DB | plants.plt | plant_db | BM_E |  | 3 | * | bio_e | Biomass-energy ratio | (kg/ha)/(MJ/m^2) | numeric | 10 | 90 | db | 1 |  |  |  |  | plants_plt\bio_e.docx | x | BIO_E | bio_e | crop
959 | PARM_DB | plants.plt | plant_db | HARV_INDEX |  | 4 | * | hvsti | Harvest index: crop yield/aboveground biomass | fraction | numeric | 0.01 | 1.25 | db | 2 |  |  |  |  | plants_plt\hvsti.docx | x | hvsti | hvsti | crop
966 | PARM_DB | plants.plt | plant_db | LAI_POT |  | 5 | * | blai | Maximum (potential) leaf area index | m^2/m^2 | numeric | 0.5 | 10 | db | 1 |  |  |  |  | plants_plt\blai.docx | x | blai | blai | crop
973 | PARM_DB | plants.plt | plant_db | FR_HU_1 |  | 6 | * | frgrw1 | Fraction of the growing season heat units corresponding to the 1st point on optimal leaf area development curve | fraction | numeric | 0 | 1 | db | 2 |  |  |  |  | plants_plt\frgrw1.docx | x | frgrw1 | frgrw1 | crop
980 | PARM_DB | plants.plt | plant_db | LAI_MAX_1 |  | 7 | * | laimx1 | Fraction of the maximum leaf area index corresponding to the 1st point on optimal leaf area development curve | fraction | numeric | 0 | 1 | db | 2 |  |  |  |  | plants_plt\laimx1.docx | x | laimx1 | laimx1 | crop
987 | PARM_DB | plants.plt | plant_db | FR_HU_2 |  | 8 | * | frgrw2 | Fraction of the growing season heat units corresponding to the 2nd point on optimal leaf area development curve | fraction | numeric | 0 | 1 | db | 1 |  |  |  |  | plants_plt\frgrw2.docx | x | frgrw2 | frgrw2 | crop
994 | PARM_DB | plants.plt | plant_db | LAI_MAX_2 |  | 9 | * | laimx2 | Fraction of the maximum leaf area index corresponding to the 2nd point on optimal leaf area development curve | fraction | numeric | 0 | 1 | db | 2 |  |  |  |  | plants_plt\laimx2.docx | x | laimx2 | laimx2 | crop
1001 | PARM_DB | plants.plt | plant_db | HU_LAI_DECL |  | 10 | * | dlai | Fraction of growing season when leaf area declines | fraction | numeric | 0.15 | 1 | db | 2 |  |  |  |  | plants_plt\dlai.docx | x | dlai | dlai | crop
1008 | PARM_DB | plants.plt | plant_db | CAN_HT_MAX |  | 11 | * | chtmx | Maximum canopy height | m | numeric | 0.1 | 20 | db | 1 |  |  |  |  | plants_plt\chtmx.docx | x | chtmx | chtmx | crop
1015 | PARM_DB | plants.plt | plant_db | RT_DP_MAX |  | 12 | * | rdmx | Maximum root depth | m | numeric | 0 | 3 | db | 1 |  |  |  |  | plants_plt\rdmx.docx | x | rdmx | rdmx | crop
1022 | PARM_DB | plants.plt | plant_db | TMP_OPT |  | 13 | * | t_opt | Optimal temperature for plant growth | deg C | numeric | 11 | 38 | db | 1 |  |  |  |  | plants_plt\t_opt.docx | x | t_opt | t_opt | crop
1029 | PARM_DB | plants.plt | plant_db | TMP_BASE |  | 14 | * | t_base | Minimum temperture for plant growth | deg C | numeric | 0 | 18 | db | 1 |  |  |  |  | plants_plt\t_base.docx | x | t_base | t_base | crop
1036 | PARM_DB | plants.plt | plant_db | FR_N_YLD |  | 15 | * | cnyld | Fraction of N in yield | kg N/kg yield | numeric | 0.0015 | 0.075 | db | 4 |  |  |  |  | plants_plt\cnyld.docx | x | cnyld | cnyld | crop
1043 | PARM_DB | plants.plt | plant_db | FR_P_YLD |  | 16 | * | cpyld | Fraction of P in yield | kg P/kg yield | numeric | 0.0001 | 0.015 | db | 4 |  |  |  |  | plants_plt\cpyld.docx | x | cpyld | cpyld | crop
1050 | PARM_DB | plants.plt | plant_db | FR_N_EM |  | 17 | * | pltnfr1 | Normal fraction of N in plant biomass at emergence | kg N/kg biomass | numeric | 0.004 | 0.07 | db | 3 |  |  |  |  | plants_plt\pltnfr1.docx | x | pltnfr1 | bn1 | crop
1057 | PARM_DB | plants.plt | plant_db | FR_N_50 |  | 18 | * | pltnfr2 | Normal fraction of N in plant biomass at 50% maturity | kg N/kg biomass | numeric | 0.002 | 0.05 | db | 3 |  |  |  |  | plants_plt\pltnfr2.docx | x | pltnfr2 | bn2 | crop
1064 | PARM_DB | plants.plt | plant_db | FR_N_MAT |  | 19 | * | pltnfr3 | Normal fraction of N in plant biomass at maturity | kg N/kg biomass | numeric | 0.001 | 0.27 | db | 4 |  |  |  |  | plants_plt\pltnfr3.docx | x | pltnfr3 | bn3 | crop
1071 | PARM_DB | plants.plt | plant_db | FR_P_EM |  | 20 | * | pltpfr1 | Normal fraction of P in plant biomass at emergence | kg P/kg biomass | numeric | 0.0005 | 0.01 | db | 4 |  |  |  |  | plants_plt\pltpfr1.docx | x | pltpfr1 | bp1 | crop
1078 | PARM_DB | plants.plt | plant_db | FR_P_50 |  | 21 | * | pltpfr2 | Normal fraction of P in plant biomass at 50% maturity | kg P/kg biomass | numeric | 0.0002 | 0.007 | db | 4 |  |  |  |  | plants_plt\pltpfr2.docx | x | pltpfr2 | bp2 | crop
1085 | PARM_DB | plants.plt | plant_db | FR_P_MAT |  | 22 | * | pltpfr3 | Normal fraction of P in plant biomass at maturity | kg P/kg biomass | numeric | 0.0003 | 0.00035 | db | 4 |  |  |  |  | plants_plt\pltpfr3.docx | x | pltpfr3 | bp3 | crop
1092 | PARM_DB | plants.plt | plant_db | HARV_INDEX_WS |  | 23 | * | wsyf | Harvest index that represents the lowest harvest index expected due to water stress | (kg/ha)/(kg/ha) | numeric | -0.2 | 1.1 | db | 2 |  |  |  |  | plants_plt\wsyf.docx | x | wsyf | wsyf | crop | Did not finish these, not sure if it is worth changing plant parms
1099 | PARM_DB | plants.plt | plant_db | USLE_C_MIN |  | 24 | * | usle_c | Minimum value of the USLE C factor for water erosion | none | numeric | 0.001 | 0.5 | db | 3 |  |  |  |  | plants_plt\usle_c.docx | x | usle_c | usle_c | crop | at all not many people get in here.
1106 | PARM_DB | plants.plt | plant_db | STCON_MAX |  | 25 | * | gsi | Maximum stomatal conductance | m/s | numeric | 0 | 5 | db | 3 |  |  |  |  | plants_plt\gsi.docx | x | gsi | gsi | crop
1113 | PARM_DB | plants.plt | plant_db | VPD |  | 26 | * | vpdfr | Vapor pressure deficit at which FR_STCON_VPD is valid | kPa | numeric | 1.5 | 6 | db | 1 |  |  |  |  | plants_plt\vpdfr.docx | x | vpdfr | vpdfr | crop
1120 | PARM_DB | plants.plt | plant_db | FR_STCON_VPD |  | 27 | * | gmaxfr | Fraction of maximum stomatal conductance that is achieved at the vapor pressue deficit defined by VPD | fraction | numeric | 0 | 1 | db | 2 |  |  |  |  | plants_plt\gmaxfr.docx | x |  | frgmax | crop
1127 | PARM_DB | plants.plt | plant_db | RUE_VPD |  | 28 | * | wavp | Rate of decline in radiation use efficiency per unit increase in vapor pressure deficit | none | numeric | 0 | 50 | db | 1 |  |  |  |  | plants_plt\wavp.docx | x | wavp | wavp | crop
1134 | PARM_DB | plants.plt | plant_db | CO2_HI |  | 29 | * | co2hi | CO2 concentration higher than the ambient corresponding to the 2nd point on radiation use efficiency curve | μL CO2/L air | numeric | 300 | 1000 | db | 1 |  |  |  |  | plants_plt\co2hi.docx | x | co2hi | co2hi | crop
1141 | PARM_DB | plants.plt | plant_db | BM_E_HI |  | 30 | * | bioehi | Biomass-energy ratio when plant is in an environment with CO2 level equal to the value of CO2_HI | kg/ha)/(MJ/m^2 | numeric | 5 | 100 | db | 1 |  |  |  |  | plants_plt\bioehi.docx | x | bioehi | bioehi | crop
1148 | PARM_DB | plants.plt | plant_db | PLT_DECOMP |  | 31 | * | rsdco_pl | Plant residue decomposition coefficient | none | numeric | 0.01 | 0.099 | db | 2 |  |  |  |  | plants_plt\rsdco_pl.docx | x | rsdco_pl | rsdco_pl | crop
1155 | PARM_DB | plants.plt | plant_db | LAI_MIN |  | 32 | * | alai_min | Minimum LAI during winter dormant period | m^2/m^2 | numeric | 0 | 0.99 | db | 2 |  |  |  |  | plants_plt\alai_min.docx | x | alai_min | alai_min | crop
1162 | PARM_DB | plants.plt | plant_db | BM_TREE_ACC |  | 33 | * | laixco_tree | Fraction of biomass accumulated each year | fraction | numeric | 0 | 1 | db | 1 |  |  |  |  | plants_plt\laixco_tree.docx | x |  | bio_leaf | crop
1169 | PARM_DB | plants.plt | plant_db | YRS_MAT |  | 34 | * | mat_yrs | Years to maturity | years | integer | 0 | 100 | db | 0 |  |  |  |  | plants_plt\mat_yrs.docx | x | mat_yrs | mat_yrs | crop
1176 | PARM_DB | plants.plt | plant_db | BM_TREE_MAX |  | 35 | * | bmx_peren | Maximum biomass for forest (trees only) | metric tons/ha | numeric | 0 | 5000 | db | 1 |  |  |  |  | plants_plt\bmx_peren.docx | x | bmx_trees | bmx_trees | crop
1183 | PARM_DB | plants.plt | plant_db | EXT_CO |  | 36 | * | ext_coef | Light extinction coefficient | none | numeric | 0 | 2 | db | 2 |  |  |  |  | plants_plt\ext_coef.docx | x | ext_coef | ext_coef | crop
1190 | PARM_DB | plants.plt | plant_db | BM_DIEOFF |  | 37 | * | bm_dieoff | Above ground biomass that dies off at dormancy | fraction | numeric | 0 | 1 | db | 1 |  |  |  |  | plants_plt\bm_dieoff.docx | x | bmdieoff | bm_dieoff | crop
1197 | PARM_DB | plants.plt | plant_db | RT_ST_BEG |  | 38 | * | rsr1 | Root to shoot ratio at the beginning of the growing season | none | numeric |  |  | db | 1 |  |  |  |  | plants_plt\rsr1.docx | x |  | set 0 | ??
1204 | PARM_DB | plants.plt | plant_db | RT_ST_END |  | 39 | * | rsr2 | Root to shoot ratio at the end of the growing season | none | numeric |  |  | db | 1 |  |  |  |  | plants_plt\rsr2.docx | x
1211 | PARM_DB | plants.plt | plant_db | PLT_POP_1 |  | 40 | * | pop1 | Plant population corresponding to the 1st point on the population LAI curve |  | numeric |  |  | db | 1 |  |  |  |  | plants_plt\pop1.docx | x |  | set 0 | ??
1218 | PARM_DB | plants.plt | plant_db | FR_LAI_1 |  | 41 | * | frlai1 | Fraction of the maximum leaf area index corresponding to the 1st point on the leaf area development curve | fraction | numeric |  |  | db | 1 |  |  |  |  | plants_plt\frlai1.docx | x |  | set 0 | ??
1225 | PARM_DB | plants.plt | plant_db | PLT_POP_2 |  | 42 | * | pop2 | Plant population corresponding to the 2nd point on the population LAI curve |  | numeric |  |  | db | 1 |  |  |  |  | plants_plt\pop2.docx | x |  | set 0 | ??
1232 | PARM_DB | plants.plt | plant_db | FR_LAI_2 |  | 43 | * | frlai2 | Fraction of the maximum leaf area index corresponding to the 2nd point on the leaf area development curve | fraction | numeric |  |  | db | 1 |  |  |  |  | plants_plt\frlai2.docx | x |  | set 0 | ??
1239 | PARM_DB | plants.plt | plant_db | FR_SW_GRO |  | 44 | * | frsw_gro | Fraction of field capacity to initiate growth of tropical plants during monsoon season | fraction | numeric |  |  | db | 1 |  |  |  |  | plants_plt\frsw_gro.docx | x |  | new variable
1246 | PARM_DB | plants.plt | plant_db | WND_STL |  | 45 | * | wind_stl | Wind erosion factor for standing live biomass | none | numeric |  |  | db | 1 |  |  |  |  | plants_plt\wind_stl.docx | x |  | new variable
1253 | PARM_DB | plants.plt | plant_db | WND_STD |  | 46 | * | wind_std | Wind erosion factor for standing dead residue | none | numeric |  |  | db | 1 |  |  |  |  | plants_plt\wind_std.docx | x |  | new variable
1260 | PARM_DB | plants.plt | plant_db | WND_FLAT |  | 47 | * | wind_flat | Wind erosion factor for flat residue | none | numeric |  |  | db | 1 |  |  |  |  | plants_plt\wind_flat.docx | x |  | new variable
PARM_DB
770 | PARM_DB | fertilizer.frt | fert_db | FERT_NAME |  | 1 | * | fertnm | Fertilizer name | NA | string | NA | NA | db | na | X | Y |  |  | fertilizer_frt\fertnm.docx | x
777 | PARM_DB | fertilizer.frt | fert_db | DESC |  | * | * | * | Description, not used in the model | NA | String | NA | NA | db | [6 empty] | x
784 | PARM_DB | fertilizer.frt | fert_db | FR_MINN |  | 2 | * | fminn | Fraction of fertilizer that is mineral N (NO3+NH3) | fraction | numeric | 0 | 1 | db | 3 |  |  |  |  | fertilizer_frt\fminn.docx | x |  | fminn
791 | PARM_DB | fertilizer.frt | fert_db | FR_MINP |  | 3 | * | fminp | Fraction of fertilizer that is mineral P | fraction | numeric | 0 | 1 | db | 3 |  |  |  |  | fertilizer_frt\fminp.docx | x |  | fminp
798 | PARM_DB | fertilizer.frt | fert_db | FR_ORGN |  | 4 | * | forgn | Fraction of fertilizer that is org N | fraction | numeric | 0 | 1 | db | 3 |  |  |  |  | fertilizer_frt\forgn.docx | x |  | forgn
805 | PARM_DB | fertilizer.frt | fert_db | FR_ORGP |  | 5 | * | forgp | Fraction of fertilizer that is org P | fraction | numeric | 0 | 1 | db | 3 |  |  |  |  | fertilizer_frt\forgp.docx | x |  | forgp
812 | PARM_DB | fertilizer.frt | fert_db | FR_NH3N |  | 6 | * | fnh3n | Fraction of mineral N content of fertilizer that is NH3 | fraction | numeric | 0 | 1 | db | 3 |  |  |  |  | fertilizer_frt\fnh3n.docx | x |  | fnh3n
819 | PARM_DB | fertilizer.frt | fert_db | BACT_PER |  | 7 | * | bactpdb | Concentration of persistent bacteria in fertilizer | # cfu/kg manure | numeric | 0 | 110000 | db | 3 |  |  |  |  | fertilizer_frt\bactpdb.docx | x |  | bactpdb
826 | PARM_DB | fertilizer.frt | fert_db | BACT_LPER |  | 8 | * | bactlpdb | Concentration of less persistent bacteria in fertilizer | # cfu/kg manure | numeric | 0 | 110000 | db | 3 |  |  |  |  | fertilizer_frt\bactlpdb.docx | x |  | bactlpdb
833 | PARM_DB | fertilizer.frt | fert_db | BACT_KD |  | 9 | * | bactkddb | Fraction of bacteria in solution (remaining is sorbed to soil particles) | fraction | numeric | 0 | 1 | db | 3 |  |  |  |  | fertilizer_frt\bactkddb.docx | x |  | bactkddb
868 | PARM_DB | tillage.til | till_db | TILL_NAME |  | 1 | * | tillnm | Tillage name | NA | string | NA | NA | db | na | X | Y |  |  | tillage_til\tillnm.docx | x |  | tillnm
875 | PARM_DB | tillage.til | till_db | DESC |  | * | * | * | Description, not used in the model | NA | string | NA | NA | db | na | [5 empty] | x
882 | PARM_DB | tillage.til | till_db | MIX_EFF |  | 2 | * | effmix | Mixing efficiency of tillage operation | fraction | numeric | 0 | 1 | db | 3 |  |  |  |  | tillage_til\effmix.docx | x |  | effmix
889 | PARM_DB | tillage.til | till_db | MIX_DP |  | 3 | * | deptil | Depth of mixing caused by tillage | mm | numeric | 0 | 750 | db | 3 |  |  |  |  | tillage_til\deptil.docx | x |  | deptil
896 | PARM_DB | tillage.til | till_db | ROUGH |  | 4 | * | ranrns | Random roughness | mm | numeric | 0 | 200 | db | 3 |  |  |  |  | tillage_til\ranrns.docx | x |  | ranrns
903 | PARM_DB | tillage.til | till_db | RIDGE_HT |  | 5 | * | ridge_ht | Ridge height | mm | numeric | 0 |  | db | 3 |  |  |  |  | tillage_til\ridge_ht.docx | x
910 | PARM_DB | tillage.til | till_db | RIDGE_SP |  | 6 | * | ridge_sp | Ridge interval (or row spacing) | mm | numeric | 0 |  | db | 3 |  |  |  |  | tillage_til\ridge_sp.docx | x
1379 | PARM_DB | pesticide.pst | pest_db | PEST_NAME |  | 1 | * | pestnm | Pesticide name | NA | string | NA | NA | db | na | X | Y |  |  | pesticide_pst\pestnm.docx | x
1386 | PARM_DB | pesticide.pst | pest_db | DESC |  | * | * | * | Description, not used in the model | NA | string | NA | NA | db | na | [5 empty] | x
1393 | PARM_DB | pesticide.pst | pest_db | SOIL_KOC |  | 2 | * | skoc | Soil adsorption coefficient normalized for soil organic carbon content | (mg/kg)/(mg/L) | numeric | 1 | 999999999 | db | 2 |  |  |  |  | pesticide_pst\skoc.docx | x
1400 | PARM_DB | pesticide.pst | pest_db | FR_WASH |  | 3 | * | pst_wof | Fraction of pesticide on foliage that is washed off by rainfall event | fraction | numeric | 0 | 1 | db | 2 |  |  |  |  | pesticide_pst\pst_wof.docx | x
1407 | PARM_DB | pesticide.pst | pest_db | HL_FOLIAGE |  | 4 | * | hlife_f | Half-life of pesticide on foliage | days | numeric | 0 | 10000 | db | 2 |  |  |  |  | pesticide_pst\hlife_f.docx | x
1414 | PARM_DB | pesticide.pst | pest_db | HL_SOIL |  | 5 | * | hlife_s | Half-life of pesticide in soil | days | numeric | 0 | 100000 | db | 2 |  |  |  |  | pesticide_pst\hlife_s.docx | x
1421 | PARM_DB | pesticide.pst | pest_db | APP_EFF |  | 6 | * | ap_ef | Application efficiency | fraction | numeric | 0 | 1 | db | 2 |  |  |  |  | pesticide_pst\ap_ef.docx | x
1428 | PARM_DB | pesticide.pst | pest_db | PEST_SOL |  | 7 | * | pst_wsol | Solubility of pesticide in water | mg/L | numeric | 0 | 11000000 | db | 3 |  |  |  |  | pesticide_pst\pst_wsol.docx | x
1475 | PARM_DB | urban.urb | urban_db | URB_NAME |  | 1 | * | urbnm | Urban name | NA | string | NA | NA | db | na |  |  |  |  | urban_urb\urbnm.docx | x
1456 | PARM_DB | urban.urb | urban_db | DESC |  | * | * | * | Description, not used in the model | NA | string | NA | NA | db | na | [5 empty] | x |  | iunum | urban
1463 | PARM_DB | urban.urb | urban_db | FR_IMP |  | 2 | * | fimp | Fraction of HRU area that is impermeable | fraction | numeric | 0 | 1 | db | 3 |  |  |  |  | urban_urb\fimp.docx | x |  | fimp | urban
1470 | PARM_DB | urban.urb | urban_db | FR_DC_IMP |  | 3 | * | fcimp | Fraction of HRU that is classified as directly connected impermeable | fraction | numeric | 0 | 1 | db | 3 |  |  |  |  | urban_urb\fcimp.docx | x |  | fcimp | urban
1477 | PARM_DB | urban.urb | urban_db | CURB_DEN |  | 4 | * | curbden | Curb length density | km/ha | numeric | 0 | 1 | db | 3 |  |  |  |  | urban_urb\curbden.docx | x |  | curbden | urban
1484 | PARM_DB | urban.urb | urban_db | URB_CO |  | 5 | * | urbcoef | Wash-off coefficient for removal of contituents from an impermeable surface | 1/mm | numeric | 0 | 1 | db | 3 |  |  |  |  | urban_urb\urbcoef.docx | x |  | urbcoef | urban
1491 | PARM_DB | urban.urb | urban_db | DIRT_MAX |  | 6 | * | dirtmx | Maximum amount of solids allowed to build up on impermeable surfaces | kg/curb km | numeric | 0 | 2000 | db | 3 |  |  |  |  | urban_urb\dirtmx.docx | x |  | dirtmx | urban
1498 | PARM_DB | urban.urb | urban_db | T_HALF |  | 7 | * | thalf | Time for the amount of solids on impermeable areas to build up to 1/2 of maximum level | days | numeric | 0 | 100 | db | 3 |  |  |  |  | urban_urb\thalf.docx | x |  | thalf | urban
1505 | PARM_DB | urban.urb | urban_db | TN_CONC |  | 8 | * | tnconc | Concentration of total N in suspended solid load from impermeable areas | mg/kg | numeric | 0 | 1000 | db | 3 |  |  |  |  | urban_urb\tnconc.docx | x |  | tnconc | urban
1512 | PARM_DB | urban.urb | urban_db | TP_CONC |  | 9 | * | tpconc | Concentration of total P in suspended solid load from impermeable areas | mg/kg | numeric | 0 | 1000 | db | 3 |  |  |  |  | urban_urb\tpconc.docx | x |  | tpconc | urban
1519 | PARM_DB | urban.urb | urban_db | NO3N_CONC |  | 10 | * | tno3conc | Concentration of NO3-N in suspended solid load from impermeable areas | mg/kg | numeric | 0 | 50 | db | 3 |  |  |  |  | urban_urb\tno3conc.docx | x |  | tno3conc | urban
1526 | PARM_DB | urban.urb | urban_db | URB_CN |  | 11 | * | urbcn2 | Moisture condition II curve number for impermeable areas | none | numeric | 30 | 100 | db | 3 |  |  |  |  | urban_urb\urbcn2.docx | x |  | urbcn2 | urban
9289 | PARM_DB | septic.sep | septic_db | NUMB |  | 1 | * | numb | number of septic | none | integer | NA | NA |  | 0 |  |  |  |  | septic_sep\numb.docx | x |  | sep
9296 | PARM_DB | septic.sep | septic_db | SEPNM |  | 2 | * | sepnm | septic name | NA | string | NA | NA |  | na |  |  |  |  | septic_sep\name.docx | x |  | sep
9303 | PARM_DB | septic.sep | septic_db | QS |  | 3 | * | qs | flow rate of the septic tank effluent per capita | m^3/d | numeric | 0 | 1 | 0 | 3 |  |  |  |  | septic_sep\qs.docx | x |  | sep
9310 | PARM_DB | septic.sep | septic_db | BODCONCS |  | 4 | * | bodconcs | biological oxygen demand of the septic tank effluent | mg/l | numeric | 0 | 300 | 0 | 3 |  |  |  |  | septic_sep\bodconcs.docx | x
9317 | PARM_DB | septic.sep | septic_db | TSSCONCS |  | 5 | * | tssconcs | concentration of total suspended solid in the septic tank effluent | mg/l | numeric | 0 | 300 | 0 | 3 |  |  |  |  | septic_sep\tssconcs.docx | x
9324 | PARM_DB | septic.sep | septic_db | NH4CONCS |  | 6 | * | nh4concs | concentration of total phosphorus in the septic tank effluent | mg/l | numeric | 0 |  | 0 | 3 |  |  |  |  | septic_sep\nh4concs.docx | x
9331 | PARM_DB | septic.sep | septic_db | NO3CONCS |  | 7 | * | no3concs | concentration of nitrate in the septic tank effluent | mg/l | numeric | 0 |  | 0 | 3 |  |  |  |  | septic_sep\no3concs.docx | x |  | sep
9338 | PARM_DB | septic.sep | septic_db | NO2CONCS |  | 8 | * | no2concs | concentration of nitrite in the septic tank effluent | mg/l | numeric | 0 |  | 0 | 3 |  |  |  |  | septic_sep\no2concs.docx | x |  | sep
9345 | PARM_DB | septic.sep | septic_db | ORGNCONCS |  | 9 | * | orgnconcs | concentration of organic nitrogen in the septic tank effluent | mg/l | numeric | 0 |  | 0 | 3 |  |  |  |  | septic_sep\orgnconcs.docx | x |  | sep
9352 | PARM_DB | septic.sep | septic_db | MINPS |  | 10 | * | minps | concentration of mineral phosphorus in the septic tank effluent | mg/l | numeric | 0 |  | 0 | 3 |  |  |  |  | septic_sep\minps.docx | x |  | sep
9359 | PARM_DB | septic.sep | septic_db | ORGPS |  | 11 | * | orgps | concentration of organic phosphorus in the septic tank effluent | mg/l | numeric | 0 |  | 0 | 3 |  |  |  |  | septic_sep\orgps.docx | x |  | sep
9366 | PARM_DB | septic.sep | septic_db | FCOLIS |  | 12 | * | fcolis | concentration of fecal coliform in the septic tank effluent | mg/l | numeric | 0 |  | 0 | 1 |  |  |  |  | septic_sep\fcolis.docx | x |  | sep
sep
sep
5894 | PARM_DB | snow.sno | snow_db | SNOW_NAME |  | 1 | * | name | Snow melt parameter set name | NA | string | NA | NA | example | na | X |  |  |  | snow_sno\name.docx | x | name | set "name" | bsn
5901 | PARM_DB | snow.sno | snow_db | FALL_TMP |  | 2 | * | falltmp | Snowfall temperature | deg C | numeric | -5 | 5 | 1 | 3 |  |  |  |  | snow_sno\falltmp.docx | x | falltmp | sftmp | bsn
5908 | PARM_DB | snow.sno | snow_db | MELT_TMP |  | 3 | * | melttmp | Snow melt base temperature | deg C | numeric | -5 | 5 | 0.5 | 3 |  |  |  |  | snow_sno\melttmp.docx | x | melttmp | smtmp | bsn
5915 | PARM_DB | snow.sno | snow_db | MELT_MAX |  | 4 | * | meltmx | Maximum melt rate for snow during year (June 21) | mm/deg C/day | numeric | 0 | 10 | 4.5 | 3 |  |  |  |  | snow_sno\meltmx.docx | x | meltmx | smfmx | bsn
5922 | PARM_DB | snow.sno | snow_db | MELT_MIN |  | 5 | * | meltmn | Minimum melt rate for snow during year (Dec 21) | mm/deg C/day | numeric | 0 | 10 | 4.5 | 3 |  |  |  |  | snow_sno\meltmn.docx | x | meltmn | smfmn | bsn
5929 | PARM_DB | snow.sno | snow_db | TMP_LAG |  | 6 | * | timp | Snow pack temperature lag factor | none | numeric | 0 | 1 | 1 | 3 |  |  |  |  | snow_sno\timp.docx | x | timp | timp | bsn
5936 | PARM_DB | snow.sno | snow_db | SNOW_WC |  | 7 | * | covmx | Minimum snow water content | mm H20 | numeric | 0 | 500 | 1 | 3 |  |  |  |  | snow_sno\covmx.docx | x | covmx | snocovmx | bsn
5943 | PARM_DB | snow.sno | snow_db | COV50 |  | 8 | * | cov50 | Fraction of SNOW_WC | none | numeric | 0 | 1 | 0.5 | 3 |  |  |  |  | snow_sno\cov50.docx | x | cov50 | sno50cov | bsn
| PARM_DB | atmo.atm | atmodb | TITLE |  | 1 |  | title | title lines (5 total) |  | string
| PARM_DB | atmo.atm | atmodb | MAMODEP |  | 6 |  | matmodep |  |  | integer
| PARM_DB | atmo.atm | atmodb | MOMAX |  | 6 |  | momax | total number of months of data |  | integer
| PARM_DB | atmo.atm | atmodb | MO_ATMO1 |  | 7 |  | mo_atmo1 | total years of data |  | integer
| PARM_DB | atmo.atm | atmodb | IYR_ATMO1 |  | 7 |  | iyr_atmo1 | beginning year of data |  | integer
| PARM_DB | atmo.atm | atmodb | NH3_RFMO |  | 8 |  | nh4_rfmo | atmospheric deposition of nitrate for entire watershed |  | integer
| PARM_DB | atmo.atm | atmodb | NO3_RFMO |  | 9 |  | no3_rfmo | atmospheric deposition of ammonium values for entire watershed |  | real
| PARM_DB | atmo.atm | atmodb | NH4_DRYMO |  | 10 |  | nh4_drymo | atmospheric dry deposition of nitrates |  | real
| PARM_DB | atmo.atm | atmodb | NO3_DRYMO |  | 11 |  | no3_drymo | atmospheric dry deposition of ammonia |  | real
OPERATIONS
161 | OPS | harv.ops | harv_ops | HARV_OP_NAME |  | 1 | * | name | Harvest operation name | NA | string | NA | NA | db | na | X | Y | mgt_sch | OP_DATA1 | harv_ops\name.docx | x | name
168 | OPS | harv.ops | harv_ops | DESC |  | * | * | * | Description, not used in the model | NA | string | NA | NA | db | na | [5 empty] | x
175 | OPS | harv.ops | harv_ops | HARV_TYPE |  | 2 | * | typ | Harvest Type (grain;biomass;residue;tree;tuber) | NA | string | NA | NA | db | na |  |  |  |  | harv_ops\typ.docx | x
182 | OPS | harv.ops | harv_ops | HARV_INDEX |  | 3 | * | hi_ovr | Harvest index target specified at harvest (kg/ha)/(kg/ha) | fraction | numeric | 0 | 1 | db | 3 |  |  |  |  | harv_ops\hi_ovr.docx | x | hi_ovr | hi_ovr | mgt2
189 | OPS | harv.ops | harv_ops | HARV_EFF |  | 4 | * | eff | Harvest efficiency | fraction | numeric | 0 | 1 | db | 3 |  |  |  |  | harv_ops\eff.docx | x | eff | harveff | mgt2
196 | OPS | harv.ops | harv_ops | HARV_BIO_MIN |  | 5 | * | bm_min | Minimum biomass to allow harvest | kg/ha | numeric |  |  | db | 3 |  |  |  |  | harv_ops\bm_min.docx | x | gr_bm |  |  | Not sure if this one is correct
91 | OPS | graze.ops | graze_ops | GRZ_OP_NAME |  | 1 | * | name | Grazing operation name | NA | string | NA | NA | example | na | X | Y | mgt_sch | OP_DATA1 | graze_ops\name.docx | x | name |  | ??
98 | OPS | graze.ops | graze_ops | DESC |  | * | * | * | Description, not used in the model | NA | string | NA | NA | Example | na | [5 empty] | x
105 | OPS | graze.ops | graze_ops | FERT_NAME |  | 2 | * | fertnm | Fertilizer name for manure deposited during grazing | NA | string | NA | NA | dairy-fr | na |  |  | fert_db | FERT_NAME | graze_ops\fertnm.docx | x |  |  | ??
112 | OPS | graze.ops | graze_ops | GRZ_DAYS |  | 3 | * | days | Duration of grazing operation | days | integer | 0 | 366 | 0 | 0 |  |  |  |  | graze_ops\days.docx | x | days | grz_days | mgt2
119 | OPS | graze.ops | graze_ops | BIO_EAT |  | 4 | * | eat | Dry weight of biomass removed by grazing daily | kg/ha | numeric | 0 | 500 | 0 | 3 |  |  |  |  | graze_ops\eat.docx | x | eat | bio_eat | mgt2
126 | OPS | graze.ops | graze_ops | BIO_TRAMP |  | 5 | * | tramp | Dry weight of biomass removed by trampling daily | kg/ha | numeric | 0 | 500 | 0 | 3 |  |  |  |  | graze_ops\tramp.docx | x | tramp | bio_trmp | mgt2
133 | OPS | graze.ops | graze_ops | MAN_AMT |  | 6 | * | manure | Dry weight of manure deposited | kg/ha | numeric | 0 | 500 | 0 | 3 |  |  |  |  | graze_ops\manure.docx | x | manure | manure_kg | mgt2
140 | OPS | graze.ops | graze_ops | GRZ_BIO_MIN |  | 7 | * | bio_min | Minimum plant biomass for grazing to occur | kg/ha | numeric | 0 | 5000 | 0 | 3 |  |  |  |  | graze_ops\bio_min.docx | x | bio_min | bio_min | mgt1
217 | OPS | irr.ops | irr_ops | IRR_OP_NAME |  | 1 | * | name | Irrigation operation name | NA | string | NA | NA | example | na | X | Y | mgt_sch | OP_DATA1 | irr_ops\name.docx | x | name
224 | OPS | irr.ops | irr_ops | DESC |  | * | * | * | Description, not used in the model | NA | string | NA | NA | Example | na | [5 empty] | x
231 | OPS | irr.ops | irr_ops | IRR_AMT |  | 2 | * | amt_mm | Amount of water to be applied | mm | numeric | 0 | 100 | 0 | 3 |  |  |  |  | irr_ops\amt_mm.docx | x | amt_mm | irr_amt
238 | OPS | irr.ops | irr_ops | IRR_SALT |  | 3 | * | salt | Concentration of salt in irrigation water | mg/l | numeric |  |  | 0 | 3 |  |  |  |  | irr_ops\salt.docx | x | salt | irr_salt | mgt2
245 | OPS | irr.ops | irr_ops | IRR_NO3 |  | 4 | * | no3 | Concentration of nitrate in irrigation water | mg/l | numeric |  |  | 0 | 3 |  |  |  |  | irr_ops\no3.docx | x | amt_mm | irr_amt
252 | OPS | irr.ops | irr_ops | IRR_PO4 |  | 5 | * | po4 | Concentration of phosphate in irrigation water | mg/l | numeric |  |  | 0 | 3 |  |  |  |  | irr_ops\po4.docx | x | salt | irr_salt | mgt2
259 | OPS | irr.ops | irr_ops | IRR_EFF |  | 6 | * | eff | Irrigation efficiency | fraction | numeric | 0 | 1 | 0 | 3 |  |  |  |  | irr_ops\eff.docx | x | eff | irr_eff | mgt2
266 | OPS | irr.ops | irr_ops | SURQ_RATIO |  | 7 | * | surq | Surface runoff ratio | fraction | numeric | 0 | 1 | 0 | 3 |  |  |  |  | irr_ops\surq.docx | x | surq | irr_sq | mgt2
| OPS | chem_app.ops | chem_ops | CHEM_NAME |  | 1 | * | name | Chem application name | NA | string
| OPS | chem_app.ops | chem_ops | DESC |  | * | * | * | Description, not used in the model | NA | string | NA | NA
| OPS | chem_app.ops | chem_ops | CHEM_FORM |  | 2 | * | form | Chem form (solid; liquid) | NA | string
| OPS | chem_app.ops | chem_ops | CHEM_OPTYP |  | 3 | * | op_typ | Oper type (spread;spray;inject;direct) | NA | string
| OPS | chem_app.ops | chem_ops | CHEM_APP_EFF |  | 4 | * | app_eff | Application efficiency | NA | numeric
| OPS | chem_app.ops | chem_ops | CHEM_FOLIAR_EFF |  | 5 | * | foliar_eff | Foliar effeciency | NA | numeric
| OPS | chem_app.ops | chem_ops | CHEM_INJECT_DEP |  | 6 | * | inject_dep | Injection depth | mm | numeric
| OPS | chem_app.ops | chem_ops | CHEM_SURF_FRAC |  | 7 | * | surf_frac | Surf frac amount in upper 10mm | NA | numeric
| OPS | chem_app.ops | chem_ops | CHEM_DRIFT_POT |  | 8 | * | drift_pot | Drift potential | Na | numeric
| OPS | chem_app.ops | chem_ops | CHEM_AERIAL_UNIF |  | 9 | * | aerial_unif | Aerial uniformity | NA | numeric
| OPS | fire.ops | fire_ops | FIRE_OP_NAME |  | 1 | * | name | Fire name | NA | string | NA | NA | example | na | X | Y
| OPS | fire.ops | fire_ops | DESC |  | * | * | * | Description, not used in the model | NA | string | NA | NA | Example | na
| OPS | fire.ops | fire_ops | CN2 |  | 2 | * | cn2 | Initial SCS curve number II value | NA | numeric | NA | NA | roundup | na
| OPS | fire.ops | fire_ops | PCT_BURN |  | 3 | * | pct_burn | Percent burned | fraction | numeric | 0 | 100 | 0 | 3
658 | OPS | sweep.ops | sweep_ops | SWP_OP_NAME |  | 1 | * | name | Street sweeping operation name | NA | string | NA | NA | example | na | X | Y | mgt_sch | OP_DATA1 | sweep_ops\name.docx | x
665 | OPS | sweep.ops | sweep_ops | DESC |  | * | * | * | Description, not used in the model | NA | string | NA | NA | Example | na | [5 empty] | x
672 | OPS | sweep.ops | sweep_ops | SWP_EFF |  | 2 | * | eff | Removal efficiency of sweeping operation | fraction | numeric | 0 | 1 | 0 | 3 |  |  |  |  | sweep_ops\eff.docx | x |  | sweepeff | mgt2
679 | OPS | sweep.ops | sweep_ops | FR_CURB |  | 3 | * |  | Fraction of the curb length that is sweepable | fraction | numeric | 0 | 1 | 0 | 3 |  |  |  |  | sweeo_ops\fr_curb.docx | x |  | fr_curb | mgt2
LAND USE AND MANAGEMENT
3934 | LUM | landuse.lum | lulc_hru | LULC_NAME |  | 1 | * | name | HRU landuse parameter set name | NA | string | NA | NA | NA | na | X | Y | hru_data | LULC | landuse_lum\name.docx | x | name | landuse | mgt2
9940 | LUM | landuse.lum | lulc_hru | PCOM_NAME |  | 2 | * | plant_cov | Pointer to plant community | NA | string | NA | NA | NA | na |  | y |  |  | landuse_lum\plant_cov.docx | x
9947 | LUM | landuse.lum | lulc_hru | MGT_NAME |  | 3 | * | mgt_ops | Pointer to management schedule | NA | string | NA | NA | NA | na |  | y |  |  | landuse_lum\mgt_ops | x
3941 | LUM | landuse.lum | lulc_hru | DESC |  | * | * | * | Description, not used in the model | NA | string | NA | NA | NA | na | [5 empty] | x
3948 | LUM | landuse.lum | lulc_hru | CN2 |  | 4 | * | cn_lu | Pointer to curve number table | none | string | NA | NA | rc_strow_g | na |  |  |  |  | landuse_lum\cn_lu.docx | x | cn_lu
3955 | LUM | landuse.lum | lulc_hru | CONS_PRAC |  | 5 | * | cons_prac | USLE equation support practice (P) factor | none | numeric | 0 | 1 | 1 | 3 |  |  |  |  | landuse_lum\usle_p.docx | x | usle_p | usle_p | mgt1
3969 | LUM | landuse.lum | lulc_hru | URB_LU |  | 6 | * | urb_lu | Pointer to urban database | none | string | na | na | 0 | 0 |  |  |  |  | landuse_lum\urb_lu.docx | x | urb_lu | urblu | mgt1
3962 | LUM | landuse.lum | lulc_hru | URB_RO |  | 7 | * | urb_ro | Urban land flag | none | string | na | na | 0 | 0 |  |  |  |  | landuse_lum\iurban.docx | x | iurban | iurban | mgt1
3976 | LUM | landuse.lum | lulc_hru | OVN |  | 8 | * | ovn | Manning's n value for overland flow | none | string | na | na | 0.1 | 3 |  |  |  |  | landuse_lum\ovn.docx | x | ovn
9954 | LUM | landuse.lum | lulc_hru | TILE_NAME |  | 9 | * | tiledrain | Pointer to tiledrain parameter set | none | string | NA | NA | null | na |  | y |  |  | landuse_lum\tiledrain.docx | x
9961 | LUM | landuse.lum | lulc_hru | SEP_NAME |  | 10 | * | septic | Pointer to septic system parameter set | none | string | NA | NA | null | na |  | y |  |  | landuse_lum\septic.docx | x
9968 | LUM | landuse.lum | lulc_hru | VFS_NAME |  | 11 | * | fstrip | Pointer to filterstrip parameter set | none | string | NA | NA | null | na |  | y |  |  | landuse_lum\fstrip.docx | x
9975 | LUM | landuse.lum | lulc_hru | GRWW_NAME |  | 12 | * | grassww | Pointer to grassed waterways parameter set | none | string | NA | NA | null | na |  | y |  |  | landuse_lum\grassww.docx | x
9982 | LUM | landuse.lum | lulc_hru | TRC_NAME |  | 13 | * | terrace | Pointer to terraces parameter set | none | string | NA | NA | null | na |  | y |  |  | landuse_lum\terrace.docx | x
9989 | LUM | landuse.lum | lulc_hru | CNTR_NAME |  | 14 | * | contour | Pointer to contour parameter set | none | string | NA | NA | null | na |  | y |  |  | landuse_lum\contour.docx | x
9996 | LUM | landuse.lum | lulc_hru | SC_NAME |  | 15 | * | stcrop | Pointer to strip cropping parameter set | none | string | NA | NA | null | na |  | y |  |  | landuse_lum\stcrop.docx | x
10003 | LUM | landuse.lum | lulc_hru | BMP_NAME |  | 16 | * | bmpuser | Pointer to best management practices parameter set | none | string | NA | NA | null | na |  | y |  |  | landuse_lum\bmpuser.docx | x
7 | LUM | management.sch | mgt_sch | MGT_NAME |  | 1 | * | name | Management schedule name | NA | string | NA | NA | example | na |  |  |  |  | management_sch\name.docx | x
14 | LUM | management.sch | mgt_sch | DESC |  | * | * | * | Description of management schedule | NA | string | NA | NA | Example | na | [5 empty] | x
21 | LUM | management.sch | mgt_sch | NUMB_OPS |  | 2 | * | num_ops | Number of operations | none | integer | 0 |  | 0 | 0 |  |  |  |  | management_sch\num_ops.docx | x
22 | LUM | management.sch | mgt_sch | NUMB_AUTO |  | 3 | * | num_autos | Number of auto schedule | none | integer | 0 |  | 0 | 0 |  | Y |  |  | management_sch\num_auto.docs | x
28 | LUM | management.sch | mgt_sch | OP_TYPE |  | 4 | * | op | Operation Type (plnt; harv;kill;hvkl;till;irr;fert;pest;graz;burn;swep;prtp;skip) + auto for all applic; | NA | string | NA | NA | null | na |  | Y |  |  | management_sch\op.docx | x
35 | LUM | management.sch | mgt_sch | MON |  | 5 | * | mon | Month of operation | none | integer | 1 | 12 | 1 | 0 |  |  |  |  | management_sch\mon.docx | x
42 | LUM | management.sch | mgt_sch | DAY |  | 6 | * | day | Day of Operation | none | integer | 1 | 31 | 1 | 0 |  |  |  |  | management_sch\day.docx | x
72 | LUM | management.sch | mgt_sch | HU_SCH |  | 7 | * | husc | Heat unit schedule | none | numeric |  |  | 0 | 3 |  |  |  |  | management_sch\husc.docx | x
49 | LUM | management.sch | mgt_sch | OP_DATA1 |  | 9 | * | op_char | Operation specific data 1 | NA | string | NA | NA | null | na |  | Y |  |  | management_sch\op_char.docx | x
56 | LUM | management.sch | mgt_sch | OP_DATA2 |  | 10 | * | op_plant | Operation specific data 2 | NA | string | NA | NA | null | na |  | Y |  |  | management_sch\op_plant.docx | x
63 | LUM | management.sch | mgt_sch | OP_OVERRIDE |  | 11 | * | op3 | Override, applicable only to certain operation types | none | numeric |  |  | 0 | 3 |  |  |  |  | management_sch\op3.docx | x
70 | LUM | management.sch | mgt_sch | DATE |  | * | * | * | Full date used for database sorting of operations | NA | date | NA | NA | [7 empty] | x
700 | LUM | cntable.lum | cn_db | CN_ID |  | 1 | * | name | Curve number landuse name | none | string | NA | NA | db | na | X |  |  |  | cntable_lum\name.docx | x
707 | LUM | cntable.lum | cn_db | LANDUSE |  | * | * | * | Land use | NA | string |  |  |  | na | [5 empty] | x
714 | LUM | cntable.lum | cn_db | TREATMENT |  | * | * | * | Treatment/Practice | NA | string |  |  |  | na | [5 empty] | x
721 | LUM | cntable.lum | cn_db | CONDITION |  | * | * | * | Condition of cover | NA | string |  |  |  | na | [5 empty] | x
728 | LUM | cntable.lum | cn_db | CN_A |  | 2 | * | cna | Curve number for hydrologic soil group A | none | numeric | 30 | 100 | db | 1 |  |  |  |  | cntable_lum\cna.docx | x
735 | LUM | cntable.lum | cn_db | CN_B |  | 3 | * | cnb | Curve number for hydrologic soil group B | none | numeric | 30 | 100 | db | 1 |  |  |  |  | cntable_lum\cnb.docx | x
742 | LUM | cntable.lum | cn_db | CN_C |  | 4 | * | cnc | Curve number for hydrologic soil group C | none | numeric | 30 | 100 | db | 1 |  |  |  |  | cntable_lum\cnc.docx | x
749 | LUM | cntable.lum | cn_db | CN_D |  | 5 | * | cnd | Curve number for hydrologic soil group D | none | numeric | 30 | 100 | db | 1 |  |  |  |  | cntable_lum\cnd.docx | x
| LUM | ovn_table.lum | ovn_db | OVN_ID |  | 1 | * | name | name of conservation practice | none | string |  |  |  | na |  |  |  |  | ovn_table.lum | x
| LUM | ovn_table.lum | ovn_db | MANN_N |  | 2 | * | ovn | overland flow mannings n = mean | na | numeric |  |  |  | 1 |  |  |  |  | ovn_table.lum | x
| LUM | ovn_table.lum | ovn_db | OVN_MIN |  | 3 | * | ovn_min | overland flow mannings n = min | na | numeric |  |  |  | 1 |  |  |  |  | ovn_table.lum | x
| LUM | ovn_table.lum | ovn_db | OVN_MAX |  | 4 | * | ovn_max | overland flow mannings n = max | na | numeric |  |  |  | 1 |  |  |  |  | ovn_table.lum | x
| LUM | cons_prac.lum | cons_prac_db | NAME |  | 1 |  | name | name of conservation practice |  | string | [8 empty] | cons_prac.lum | x
| LUM | cons_prac.lum | cons_prac_db | P_FACTOR |  | 2 |  | pfac | usle p factor |  | numeric | [8 empty] | cons_prac.lum | x
| LUM | cons_prac.lum | cons_prac_db | SLOPE_LEN_MX |  | 3 |  | sl_len_mx | maximum slope length |  | numeric | [8 empty] | cons_prac.lum | x
UPDATE
| UPD | codes.cal | codes_cal | LANDSCAPE_YN |  | 1 | * | ls | (y/n) if y, calib at least one landscape process | NA | string | NA | NA | example | na |  | Y | mgt_sch | OP_DATA1 | initial_plt\name.docx | x | name | user defined | user defined
| UPD | codes.cal | codes_cal | HYD_YN |  | 2 | * | hyd | (y/n) if y, calib hydrologic bal by lu in each reg | NA | string | NA | NA | Example | na | [5 empty] | x
| UPD | codes.cal | codes_cal | SED_YN |  | 3 | * | sed | (y/n) if y, calib sed yld by lu in each reg | NA | string | 1 |  | 1 | na |  |  |  |  | initial_plt\plants_com.docx | x | plants_com | user defined | user defined
| UPD | codes.cal | codes_cal | NUT_YN |  | 4 | * | nut | (y/n) if y, calib nut bal by lu in each reg | NA | string | NA | NA | agrl | na |  | Y | plant_db | PLT_NAME | initial_plt\cpnm.docx | x | cpnm | user defined | user defined
| UPD | codes.cal | codes_cal | PLT_YN |  | 5 | * | plt | (y/n), if y, calib plant growth by plant in each reg | NA | string |  |  | 1 | na |  |  |  |  | initial_plt\igro.docx | x | igro | igro | mgt1
| UPD | codes.cal | codes_cal | CH_SED_YN |  | 6 | * | chsed | (y/n), if y, calib chan widening/bank accretion by stream order | NA | string | 0 | 3500 | 2000 | na |  |  |  |  | initial_plt\phu.docx | x | phu | user defined | user defined
| UPD | codes.cal | codes_cal | CH_NUT_YN |  | 7 | * | chnut | (y/n), if y, calib chan nut bal by stream order | NA | string | 0 | 8 | 0 | na |  |  |  |  | initial_plt\lai.docx | x | lai | user defined | user defined
| UPD | codes.cal | codes_cal | RES_YN |  | 8 | * | res | (y/n), if y, calib res budgets by res | NA | string | 0 | 1000 | 0 | na |  |  |  |  | initial_plt\bioms.docx | x | bioms | user defined | user defined
x
x
6300 | UPD | cal_parms.cal | rng_cal | NAMES |  | 1 | * | name | parameter name (cn2, esco, awc, etc.) |  | string |  |  |  | na |  |  |  |  | ? | x | name
6307 | UPD | cal_parms.cal | rng_cal | TYP |  | 2 | * | ob_typ | object type the parm is associated with (hru,chan,res,..) |  | string |  |  |  | na |  |  |  |  | ? | x | ch_typ
6321 | UPD | cal_parms.cal | rng_cal | ABSMIN |  | 3 | * | absmin | minimum range for variable |  | numeric |  |  |  | 3 |  |  |  |  | ? | x
6328 | UPD | cal_parms.cal | rng_cal | ABSMAX |  | 4 | * | absmax | maximum range for variable |  | numeric |  |  |  | 3 |  |  |  |  | ? | x
6335 | UPD | cal_parms.cal | rng_cal | UNITS |  | 5 | * | units | units used for each parameter |  | integer |  |  |  | 0 |  |  |  |  | ? | x | num_tot
parameters.chg
| UPD | calibration.cal |  | MCAL |  |  |  | mcal | Total number of calibration updates in the file |  | string |  |  |  | na |  |  |  |  | calibration_cal\mcal.docx | x | name
| UPD | calibration.cal |  | NAME |  | 1 | * | name | parameter name (cn2, esco, awc, etc.) |  | string |  |  |  | na |  |  |  |  | calibration_cal\name.docx | x | name
| UPD | calibration.cal |  | CHG_TYP |  | 2 | * | chg_typ | type of change (absval,abschg,pctchg) |  | string |  |  |  | na |  |  |  |  | calibration_cal\chg_typ.docx | x | ch_typ
| UPD | calibration.cal |  | VAL |  | 3 | * | val | value of change |  | real |  |  |  | 3 |  |  |  |  | calibration_cal\val.docx | x
| UPD | calibration.cal |  | CONDS |  | 4 | * | conds | number of conditions |  | integer |  |  |  | 0 |  |  |  |  | calibration_cal\conds.docx | x
| UPD | calibration.cal |  | LYR1 |  | 5 | * | lyr1 | first layer in range for soil vars (0 assumes all layers) |  | integer |  |  |  | 0 |  |  |  |  | calibration_cal\lyr1.docx | x | num_tot
| UPD | calibration.cal |  | LYR2 |  | 6 | * | lyr2 | last layer in range for soil vars (0 assumes all layers) |  | integer |  |  |  | 0 |  |  |  |  | calibration_cal\lyr2e.docx | x
| UPD | calibration.cal |  | YEAR1 |  | 7 | * | year1 | first year for precip and temp |  | integer |  |  |  | 0 |  |  |  |  | calibration_cal\year1.docx | x
| UPD | calibration.cal |  | YEAR2 |  | 8 | * | year2 | last year for precip and temp |  | integer |  |  |  | 0 |  |  |  |  | calibration_cal\year2.docx | x
| UPD | calibration.cal |  | DAY1 |  | 9 | * | day1 | first day in range for precip and temp |  | integer |  |  |  | 0 |  |  |  |  | calibration_cal\day1.docx | x
| UPD | calibration.cal |  | DAY2 |  | 10 | * | day2 | last day in range for precip and temp |  | integer |  |  |  | 0 |  |  |  |  | calibration_cal\day2.docx | x
| UPD | calibration.cal |  | NUM_TOT |  | 11 | * | num_tot | total number of integers to be read |  | integer |  |  |  | 0 |  |  |  |  | calibration_cal\num_tot.docx | x
| UPD | calibration.cal |  | ELEM_CNT |  | 12 | * | num_elem | total number of elements modified |  | integer |  |  |  | 0 |  |  |  |  | calibration_cal\elem_cnt.docx | x
| UPD | calibration.cal |  | NUM |  | 13 | * | num ?? |  |  | integer |  |  |  | 0
| UPD | calibration.cal |  | NUM_COND |  | 14 | * | num_cond ?? |  |  | integer |  |  |  | 0
parameters.chg
| UPD | ls_parms.cal | [5 empty] | mslp | Total number of parameter updates in the file |  | string |  |  |  | na |  |  |  |  | ls_parms_cal\mlsp.docx | x
| UPD | ls_parms.cal |  | NAME |  | 1 | * | name | cn2, terrace, landuse,mgt, etc |  | string |  |  |  | na |  |  |  |  | ls_parms_cal\name.docx | x
| UPD | ls_parms.cal |  | CHG_TYP |  | 2 | * | chg_typ | type of change (absval,abschg,pctchg) |  | string |  |  |  | na |  |  |  |  | ls_parms_cal\chg_typ.docx | x
| UPD | ls_parms.cal |  | NEG |  | 3 | * | neg | negative limit of change |  | numeric |  |  |  | 1 |  |  |  |  | ls_parms_cal\neg.docx | x
| UPD | ls_parms.cal |  | POS |  | 4 | * | pos | positive limit of change |  | numeric |  |  |  | 1 |  |  |  |  | ls_parms_cal\pos.docx | x
| UPD | ls_parms.cal |  | LO |  | 5 | * | lo | lower limit of parameter |  | numeric |  |  |  | 1 |  |  |  |  | ls_parms_cal\lo.docx
| UPD | ls_parms.cal |  | UP |  | 6 | * | up | upper limit of paramete |  | numeric |  |  |  | 1 |  |  |  |  | ls_parms_cal\up.docx
| UPD | ls_regions.cal |  |  |  | 1 | * | mreg | Total number of regions updates in the file |  | string |  |  |  | na |  |  |  |  | ls_regions_cal\mreg.docx | x
| UPD | ls_regions.cal |  | name |  | 1 | * | name | name of region |  | string |  |  |  | na |  |  |  |  | ls_regions_cal\name.docx | x
| UPD | ls_regions.cal |  | lum_num |  | 2 | * | lum_num | number of land uses in each region |  | integer |  |  |  | 0 |  |  |  |  | ls_regions_cal\lum_num.docx | x
| UPD | ls_regions.cal |  | nspu |  | 3 | * | nspu | hru's that are included in the region |  | integer |  |  |  | 0 |  |  |  |  | ls_regions_cal\nspu.docx | x
| UPD | ls_regions.cal |  | elem_cnt |  | 4 | * | elem_cnt | dimension for land uses within a region |  | integer |  |  |  | 0 |  |  |  |  | ls_regions_cal\elem_cnt.docx | x
| UPD | ls_regions.cal |  | name |  | 5 | * | name | name of soft calib process |  | string |  |  |  | na | [5 empty] | x
| UPD | ls_regions.cal |  | srr |  | 6 | * | srr | surface runoff ratio | - or m^3 | real |  |  |  | 2 | [5 empty] | x
| UPD | ls_regions.cal |  | lfr |  | 7 | * | lfr | lateral flow ratio | - or m^3 | real |  |  |  | 2 | [5 empty] | x
| UPD | ls_regions.cal |  | pcr |  | 8 | * | pcr | percolation ratio | - or m^3 | real |  |  |  | 2 | [5 empty] | x
| UPD | ls_regions.cal |  | etr |  | 9 | * | etr | et ratio | - or m^3 | real |  |  |  | 2 | [5 empty] | x
| UPD | ls_regions.cal |  | tfr |  | 10 | * | tfr | tile flow ratio | - or m^3 | real |  |  |  | 2 | [5 empty] | x
| UPD | ls_regions.cal |  | sed |  | 11 | * | sed | sediment yield | t/ha or t | real |  |  |  | 2 | [5 empty] | x
| UPD | ls_regions.cal |  | orgn |  | 12 | * | orgn | organic n yield | kg/ha or kg | real |  |  |  | 2 | [5 empty] | x
| UPD | ls_regions.cal |  | orgp |  | 13 | * | orgp | organic p yield | kg/ha or kg | real |  |  |  | 2 | [5 empty] | x
| UPD | ls_regions.cal |  | no3 |  | 14 | * | no3 | nitrate yield | kg/ha or kg | real |  |  |  | 2 | [5 empty] | x
| UPD | ls_regions.cal |  | solp |  | 15 | * | solp | soluble p yield | kg/ha or kg | real |  |  |  | 2 | [5 empty] | x
| UPD | ch_orders.cal |  | name |  | 1 | * | name |  |  | string |  |  |  | na |  |  |  |  | chan_orders_cal\name.docx | x
| UPD | ch_orders.cal |  | ord_num |  | 2 | * | ord_num |  |  | integer |  |  |  | 0 |  |  |  |  | chan_orders_cal\ord_num.docx | x
| UPD | ch_orders.cal |  | nspu |  | 3 | * | nspu |  |  | integer |  |  |  | 0 |  |  |  |  | chan_orders_cal\nspu.docx | x
| UPD | ch_orders.cal |  | elem_cnt |  | 4 | * | elem_cnt |  |  | integer |  |  |  | 0 |  |  |  |  | chan_orders_cal\elem_cnt.docx | x
| UPD | ch_orders.cal |  | order |  | 5 | * | order |  |  | string |  |  |  | na | [5 empty] | x
| UPD | ch_orders.cal |  | chw_mm |  | 6 | * | chw_mm | [12 empty] | x
| UPD | ch_orders.cal |  | chd_mm |  | 7 | * | chd_mm | [12 empty] | x
| UPD | ch_orders.cal |  | fpd_mm |  | 8 | * | fpd_mm | [12 empty] | x
| UPD | ch_parms.cal | [5 empty] | mchp |  |  | string |  |  |  | na |  |  |  |  | chan_parms_cal\mchp.docx | x
| UPD | ch_parms.cal |  | name |  | 1 | * | name | cn2, terrace, landuse,mgt, etc |  | string |  |  |  | na |  |  |  |  | chan_parms_cal\name.docx | x
| UPD | ch_parms.cal |  | chg_typ |  | 2 | * | chg_typ | type of change (absval,abschg,pctchg) |  | string |  |  |  | na |  |  |  |  | chan_parms_cal\chtyp.docx | x
| UPD | ch_parms.cal |  | neg |  | 3 | * | neg | negative limit of change |  | numeric | [8 empty] | chan_parms_cal\neg.docx | x
| UPD | ch_parms.cal |  | pos |  | 4 | * | pos | positive limit of change |  | numeric | [8 empty] | chan_parms_cal\pos.docx | x
| UPD | ch_parms.cal |  | lo |  | 5 | * | lo | lower limit of parameter |  | numeric | [8 empty] | chan_parms_cal\lo.docx
| UPD | ch_parms.cal |  | up |  | 6 | * | up | upper limit of paramete |  | numeric | [8 empty] | chan_parms_cal\up.docx
INITIALIZATION
9394 | INIT | initial.pst |  | NUMB |  | 3 | * | numb |  |  | integer |  |  |  | 0 |  |  |  | Jeff is not sure if this one is going to stay in | initial_pst\numb.docx | x |  | sep
9401 | INIT | initial.pst |  | NAME |  | 3 | * | name | name of pesticide community |  | string |  |  |  | na |  |  |  |  | initial_pst\name.docx | x |  | sep
9408 | INIT | initial.pst |  | NUM |  | 3 | * | num | number of pesticides in community |  | integer |  |  |  | 0 |  |  |  |  | initial_pst\num.docx | x
9415 | INIT | initial.pst |  | EXCO_DF |  | 3 | * | exco_df | name of export coefficient file for pesticide community |  | real |  |  |  | na |  |  |  |  | initial_pst\exco_df.docx | x
9422 | INIT | initial.pst |  | DR_DF |  | 3 | * | dr_df | name of delivery ratio file for pesticide community |  | real |  |  |  | na |  |  |  |  | initial_pst\dr_df.docx | x
9429 | INIT | initial.pst |  | NAME |  | 4 | * | name | name of pesticide community |  | string | [8 empty] | initial_pst\name.docx | x
9436 | INIT | initial.pst |  | NUM |  | 4 | * | num_db | Pesticide number in pesticide.pst file |  | integer | [8 empty] | initial_pst\num_db.docx | x
| INIT | initial.pst |  | PLT |  | 4 | * | plt | Amount of pesticide on plant at start of simulation (kg/ha) |  | real | [8 empty] | initial_pst\plt.docx
| INIT | initial.pst |  | SOIL |  | 4 | * | soil | Amount of pesticide in soil at start of simulation (kg/ha) |  | real | [8 empty] | initial_pst\soil.docx
| INIT | initial.pst |  | ENR |  | 4 | * | enr | Pesticide enrichment ratio |  | real | [8 empty] | initial_pst\enr.docx
| INIT | initial.plt | ptcom_db | PCOM_NAME |  | 1 | * | name | Plant community name | NA | string | NA | NA | example | na |  | Y | mgt_sch | OP_DATA1 | initial_plt\name.docx | x | name | user defined | user defined
1288 | INIT | initial.plt | ptcom_db | DESC |  | * | * | * | Description, not used in the model | NA | string | NA | NA | Example | na | [5 empty] | x
1295 | INIT | initial.plt | ptcom_db | PLT_CNT |  | 2 | * | plants_com | Plant count in community | none | integer | 1 |  | 1 | 0 |  |  |  |  | initial_plt\plants_com.docx | x | plants_com | user defined | user defined
1302 | INIT | initial.plt | ptcom_db | PLT_NAME |  | 3 | * | cpnm | Plant name | NA | string | NA | NA | agrl | na |  | Y | plant_db | PLT_NAME | initial_plt\cpnm.docx | x | cpnm | user defined | user defined
1309 | INIT | initial.plt | ptcom_db | IGRO |  | 4 | * | igro | Land cover status | none | integer |  |  | 1 | 0 |  |  |  |  | initial_plt\igro.docx | x | igro | igro | mgt1
1316 | INIT | initial.plt | ptcom_db | PHU_MAT |  | 5 | * | phu | Total number of plant heat units to bring plant to maturity | none | numeric | 0 | 3500 | 2000 | 1 |  |  |  |  | initial_plt\phu.docx | x | phu | user defined | user defined
1323 | INIT | initial.plt | ptcom_db | LAI_INI |  | 6 | * | lai | Initial leaf area index | m^2/m^2 | numeric | 0 | 8 | 0 | 2 |  |  |  |  | initial_plt\lai.docx | x | lai | user defined | user defined
1330 | INIT | initial.plt | ptcom_db | BM_INI |  | 7 | * | bioms | Initial biomass | kg/ha | numeric | 0 | 1000 | 0 | 2 |  |  |  |  | initial_plt\bioms.docx | x | bioms | user defined | user defined
1337 | INIT | initial.plt | ptcom_db | PHU_ACC_INI |  | 8 | * | phuacc | Initial fraction of plant heat unit accumulated | fraction | numeric |  |  | 0 | 2 |  |  |  |  | initial_plt\phuacc.docx | x | phuacc | user defined | user defined
1344 | INIT | initial.plt | ptcom_db | POP |  | 9 | * | pop | plant population |  | numeric |  |  | 0 | 2 |  |  |  |  | initial_plt\pop.docx | x |  | user defined | user defined
1351 | INIT | initial.plt | ptcom_db | YRS_INI |  | 10 | * | yrmat | Current age of crop in years | years | numeric |  |  | 0 | 2 |  |  |  |  | initial_plt\yrmat.docx | x | yrmat | user defined | user defined
1358 | INIT | initial.plt | ptcom_db | RSD_INI |  | 11 | * | rsdin | Initial residue cover | kg/ha | numeric | 0 | 10000 | 10000 | 2 |  |  |  |  | initial_plt\rsdin.docx | x | rsdin | user defined | user defined
x
SOILS | [20 empty] | x
1547 | SOILS | soils.sol | soils_db | SOIL_NAME |  | 1 | * | snam | Soil name | NA | string | NA | NA | db | na | X | Y |  |  | soils_sol\snam.docx | x | snam | sname | sol
1554 | SOILS | soils.sol | soils_db | DESC |  | * | * | * | Description, not used in the model | NA | string | NA | NA | db | na | [5 empty] | x
1561 | SOILS | soils.sol | soils_db | LAY_CNT |  | 2 | * | nly | Layer count | none | integer | 1 | 10 | db | 0 |  |  |  |  | soils_sol\nly.docx | x | nly | nlayers | sol
1568 | SOILS | soils.sol | soils_db | HYD_GRP |  | 3 | * | hydgrp | Hydrologic soil group | NA | string | NA | NA | db | na |  |  |  |  | soils_sol\hydgrp.docx | x | hydgrp | hydgrp | sol
1575 | SOILS | soils.sol | soils_db | DP_TOT |  | 4 | * | zmx | Depth of soil | mm | numeric | 0 | 3500 | db | 0 |  |  |  |  | soils_sol\zmx.docx | x | zmx | sol_zmx | sol
1582 | SOILS | soils.sol | soils_db | ANION_EXCL |  | 5 | * | anion_excl | Fraction of porosity from which anions are excluded | fraction | numeric | 0.01 | 1 | db | 1 |  |  |  |  | soils_sol\anion_excl.docx | x | anion_excl | anion_excl | sol
1589 | SOILS | soils.sol | soils_db | PERC_CRK |  | 6 | * | crk | Percolation due to crack flow ArcSWAT: Crack volume potential of soil (m^3/m^3) | mm H2O | numeric | 0 | 1 | db | 1 |  |  |  |  | soils_sol\crk.docx | x | crk | sol_crk | sol
1596 | SOILS | soils.sol | soils_db | TEXTURE |  | 7 | * | texture | Soil texture | NA | string | NA | NA | db | na |  |  |  |  | soils_sol\texture.docx | x | texture | texture | sol
1603 | SOILS | soils.sol | soils_lay_db | SOIL_NAME |  | * | * | * | Soil name | NA | string | NA | NA | db | na |  | Y | soils_db | SOIL_NAME |  | x | snam
1610 | SOILS | soils.sol | soils_lay_db | LAY_NUMB |  | * | * | * | Layer number (1-10) | none | integer | 1 | 10 | db | 0 | [5 empty] | x
1617 | SOILS | soils.sol | soils_lay_db | LAY_DP# |  | 8 | * | z | Depth to bottom of layer | mm | numeric | 0 | 3500 | db | 0 |  |  |  |  | soils_sol\z.docx | x | z | sol_z1 | sol
1624 | SOILS | soils.sol | soils_lay_db | BD# |  | 9 | * | bd | bulk density of layer | g/cm^3 | numeric | 0.9 | 2.5 | db | 2 |  |  |  |  | soils_sol\bd.docx | x | bd | sol_bd1 | sol
1631 | SOILS | soils.sol | soils_lay_db | AWC# |  | 10 | * | awc | Available water capacity of soil layer | mm/mm | numeric | 0 | 1 | db | 2 |  |  |  |  | soils_sol\awc.docx | x | awc | sol_awc1 | sol
1638 | SOILS | soils.sol | soils_lay_db | SOIL_K# |  | 11 | * | k | Saturated hydraulic conductivity of soil layer | mm/hr | numeric | 0 | 2000 | db | 1 |  |  |  |  | soils_sol\k.docx | x | k | sol_k1 | sol
1645 | SOILS | soils.sol | soils_lay_db | CARBON# |  | 12 | * | cbn | Carbon in soil layer | % | numeric | 0.05 | 10 | db | 2 |  |  |  |  | soils_sol\cbn.docx | x | cbn | sol_cbn1 | sol
1652 | SOILS | soils.sol | soils_lay_db | CLAY# |  | 13 | * | clay | Clay in soil layer | % | numeric | 0 | 100 | db | 0 |  |  |  |  | soils_sol\clay.docx | x | clay | clay1 | sol
1659 | SOILS | soils.sol | soils_lay_db | SILT# |  | 14 | * | silt | Silt in soil layer | % | numeric | 0 | 100 | db | 1 |  |  |  |  | soils_sol\silt.docx | x | silt | silt1 | sol
1666 | SOILS | soils.sol | soils_lay_db | SAND# |  | 15 | * | sand | Sand in soil layer | % | numeric | 0 | 100 | db | 1 |  |  |  |  | soils_sol\sand.docx | x | sand | sand1 | sol
1673 | SOILS | soils.sol | soils_lay_db | ROCK# |  | 16 | * | rock | Rock in soil layer | % | numeric | 0 | 100 | db | 0 |  |  |  |  | soils_sol\rock.docx | x | rock | rock1 | sol
1680 | SOILS | soils.sol | soils_lay_db | ALB# |  | 17 | * | alb | Soil albedo when soil is moist | none | numeric | 0 | 0.25 | db | 1 |  |  |  |  | soils_sol\alb.docx | x | alb | sol_alb1 | sol
1687 | SOILS | soils.sol | soils_lay_db | USLE_K# |  | 18 | * | usle_k | USLE equation soil erodibility (K) factor | mm/hr | numeric | 0 | 0.65 | db | 1 |  |  |  |  | soils_sol\usle_k.docx | x | usle_k | usle_k1 | sol
1694 | SOILS | soils.sol | soils_lay_db | EC# |  | 19 | * | ec | Electrical conductivity of soil layer | dS/m | numeric | 0 | 100 | db | 1 |  |  |  |  | soils_sol\ec.docx | x | ec | sol_ec1 | sol
1701 | SOILS | soils.sol | soils_lay_db | CACO3# |  | 20 | * | cal | CaCO3 in soil layer | % | numeric | 0 | 65 | db | 1 |  |  |  |  | soils_sol\cal.docx | x | cal | sol_cal1 | sol
1708 | SOILS | soils.sol | soils_lay_db | PH# |  | 21 | * | ph | pH value of soil layer | none | numeric | 3 | 10 | db | 1 |  |  |  |  | soils_sol\ph.docx | x | ph | sol_ph1 | sol
x
x
7609 | SOILS | nutrients.sol | nut_sol | SNUT_NAME |  | 1 | * | name | Soil test (nutrient profile) name | NA | string | NA | NA | Example |  | X | Y |  |  | nutrients_sol\name.docx | x
7616 | SOILS | nutrients.sol | nut_sol | DESC |  | * | * | * | Description, not used in the model | NA | string | NA | NA | Example | [6 empty] | x |  | new skip | new skip
7623 | SOILS | nutrients.sol | nut_sol | EXP_CO |  | 2 | * | exp_co | Depth coefficient to adjust concentrations for depth |  | numeric |  |  | 13 | 3 |  |  |  |  | nutrients_soil\exp_co.docx | x |  | new skip | new skip
7630 | SOILS | nutrients.sol | nut_sol | TOTAL_N |  | 3 | * | totaln | Total N in soil | ppm | numeric |  |  | 6 | 1 |  |  |  |  | nutrients_soil\totaln.docx | x |  | new skip | new skip
7637 | SOILS | nutrients.sol | nut_sol | MINN |  | 4 | * | inorgn | Inorganic N in soil surface | ppm | numeric |  |  | 3 | 1 |  |  |  |  | nutrients_soil\inorgn.docx | x |  | new skip | new skip
7644 | SOILS | nutrients.sol | nut_sol | ORGN |  | 5 | * | orgn | Organic N in soil surface | ppm | numeric |  |  | 3 | 1 |  |  |  |  | nutrients_soil\orgn.docx | x |  | new skip | new skip
7651 | SOILS | nutrients.sol | nut_sol | TOTAL_P |  | 6 | * | totalp | Total P in soil surface | ppm | numeric |  |  | 3.5 | 1 |  |  |  |  | nutrients_soil\totalp.docx | x |  | new skip | new skip
7658 | SOILS | nutrients.sol | nut_sol | MINP |  | 7 | * | inorgp | Inorganic P in soil surface | ppm | numeric |  |  | 0.4 | 1 |  |  |  |  | nutrients_soil\inorgp.docx | x
7665 | SOILS | nutrients.sol | nut_sol | ORGP |  | 8 | * | orgp | Organic P in soil surface | ppm | numeric |  |  | 0.15 | 1 |  |  |  |  | nutrients_soil\orgp.docx | x |  | new skip | new skip
7672 | SOILS | nutrients.sol | nut_sol | WAT_SOLP |  | 9 | * | watersol_p | Water soluble P in soil surface | ppm | numeric |  |  | 0.25 | 2 |  |  |  |  | nutrients_soil\watersol_p.docx | x |  | new skip | new skip
7679 | SOILS | nutrients.sol | nut_sol | H3A_P |  | 10 | * | h3a_p | H3A P in soil surface | ppm | numeric |  |  | 1.2 | 2 |  |  |  |  | nutrients_soil\h3a_p.docx | x |  | new skip | new skip
7686 | SOILS | nutrients.sol | nut_sol | MEHLICH_P |  | 11 | * | mehlich_p | Mehlich P in soil surface | ppm | numeric |  |  | 0.85 | 1 |  |  |  |  | nutrients_soil\mehlich_p.docx | x |  | new skip | new skip
7693 | SOILS | nutrients.sol | nut_sol | BRAY_STRONG_P |  | 12 | * | bray_strong_p | Bray P in soil surface | ppm | numeric |  |  | 0.85 | 2 |  |  |  |  | nutrients_soil\bray_strong_p.docx | x
x
DECISION_TABLE (needs work)
| DECISION_TABLE | d_table.dtl | D_TBL | MDTBL |  | 2
| DECISION_TABLE | d_table.dtl | D_TBL | DTBL_NAME |  | 5 | * | name | name of the decision table |  | string | na | na |  | na
| DECISION_TABLE | d_table.dtl | D_TBL | DTBL_CONDS |  | 5 | * | conds | number of conditions |  | integer |  |  |  | 0
| DECISION_TABLE | d_table.dtl | D_TBL | DTBL_ALTS |  | 5 | * | alts | number of alternatives |  | integer |  |  |  | 0
| DECISION_TABLE | d_table.dtl | D_TBL | DTBL_ACTS |  | 5 | * | acts | number of actions |  | integer |  |  |  | 0
| DECISION_TABLE | d_table.dtl | D_TBL | DTBL_VAR |  | 7 |  | var | condition variable (ie volume, flow, sw, time, etc) |  | string | na | na |  | na
| DECISION_TABLE | d_table.dtl | D_TBL | DTBL_OB |  | 7 |  | obj | object variable (ie res, hru, canal, etc) |  | string | na | na |  | na
| DECISION_TABLE | d_table.dtl | D_TBL | DTBL_OBNUM |  | 7 |  | ob_num | object number |  | integer |  |  |  | 0
| DECISION_TABLE | d_table.dtl | D_TBL | DTBL_LIMVAR |  | 7 |  | lim_var | limit variable (ie evol, pvol, fc, ul, etc) |  | string | na | na |  | na
| DECISION_TABLE | d_table.dtl | D_TBL | DTBL_LIMOP |  | 7 |  | lim_op | limit operator (*,+,-) |  | string | na | na |  | na
| DECISION_TABLE | d_table.dtl | D_TBL | DTBL_LIMCONST |  | 7 |  | lim_const | limit constant |  | real |  |  |  | 0.2
| DECISION_TABLE | d_table.dtl | D_TBL | DTBL_ALT |  | 7 |  | alt | condition alternatives |  | string | na | na |  | na
| DECISION_TABLE | d_table.dtl | D_TBL | DTBL_ACT_NAME |  | 9 |  | name | name of action |  | string | na | na |  | na
| DECISION_TABLE | d_table.dtl | D_TBL | DTBL_ACT_TYP |  | 9 |  | typ | type of action |  | string | na | na |  | na
| DECISION_TABLE | d_table.dtl | D_TBL | DTBL_OPTION |  | 9 |  | option | action option (specific to type of action (ie for res, option to input rate,days of drawdown, weir equ pointer, etc) |  | string | na | na |  | na
| DECISION_TABLE | d_table.dtl | D_TBL | DTBL_CONST |  | 9 |  | const | constant used for rate, days, etc. |  | integer |  |  |  | 0
| DECISION_TABLE | d_table.dtl | D_TBL | DTBL_FILE_POINTER |  | 9 |  | file_pointer | pointer for option (ie weir equation pointer) |  | string | na | na |  | na
| DECISION_TABLE | d_table.dtl | D_TBL | DTBL_ACT_OUTCOMES |  | 9 |  | act_outcomes | action outcomes ('y' to perform action; 'n' to not perform) |  | string | na | na |  | na
CONSTITUENTS | [20 empty] | x
9646 | CONSTITUENTS | constituents.cs | cs_dat | CS_NAME |  | 1 | * | name | name of the constituent |  | string | na | na |  | na |  |  |  |  | constituents_cs\name.docx | x
9653 | CONSTITUENTS | constituents.cs | cs_dat | UNITS |  | 2 | * | units | units 1=mass; 2=mass/area; 3=frac for dr; 4=cms and concentration |  | integer | 0 | 4 | 1 | 0 |  |  |  |  | constituents_cs\units.docx | x
9660 | CONSTITUENTS | constituents.cs | cs_dat | PEST_COM |  | 3 | * | pest_com | name of pesticide community (pesticide.com) |  | string | na | na |  | na |  |  |  |  | constituents_cs\pest_com.docx | x
9667 | CONSTITUENTS | constituents.cs | cs_dat | PEST_DAT |  | 4 | * | pest_dat | name of pesticide data (filename for recall, and object in file for exco/dr) |  | string | na | na |  | na |  |  |  |  | constituents_cs\pest_dat.docx | x
9674 | CONSTITUENTS | constituents.cs | cs_dat | PATH_COM |  | 5 | * | path_com | name of pathogen community (pathogen.com) |  | string | na | na |  | na |  |  |  |  | constituents_cs\path_com.docx | x
9681 | CONSTITUENTS | constituents.cs | cs_dat | PATH_DAT |  | 6 | * | path_dat | name of pathogen data (filename for recall, and object in file for exco/dr) |  | string | na | na |  | na |  |  |  |  | constituents_cs\path_dat.docx | x
9688 | CONSTITUENTS | constituents.cs | cs_dat | HMET_COM |  | 7 | * | hmet_com | name of heavy metal community (heavy_metal.com) |  | string | na | na |  | na |  |  |  |  | constituents_cs\hmet_com.docx | x
9695 | CONSTITUENTS | constituents.cs | cs_dat | HMET_DAT |  | 8 | * | hmet_dat | name of heavy metal data (filename for recall, and object in file for exco/dr) |  | string | na | na |  | na |  |  |  |  | constituents_cs\hmet_dat.docx | x
9702 | CONSTITUENTS | constituents.cs | cs_dat | SALT_COM |  | 9 | * | salt_com | name of salt ion community (salt_ion.com) |  | string | na | na |  | na |  |  |  |  | constituents_cs\salt_com.docx | x
9709 | CONSTITUENTS | constituents.cs | cs_dat | SALT_DAT |  | 10 | * | salt_dat | name of salt ion data (filename for recall, and object in file for exco/dr) |  | string | na | na |  | na |  |  |  |  | constituents_cs\salt.dat.docx | x
x
x
9730 | CONSTITUENTS | pest.cs | pest_cs | PEST_COM |  | 1 | * | name | name of pesticide community |  | string |  |  |  | na |  |  |  |  | pest_cs\name.docx | x
9737 | CONSTITUENTS | pest.cs | pest_cs | INIT_DF |  | 2 | * | init_df | name of initialization file for pesticide community |  | string |  |  |  | na |  |  |  |  | pest_cs\init_df.docx | x
9744 | CONSTITUENTS | pest.cs | pest_cs | RECALL_DF |  | 3 | * | recall_df | name of recall file for pesticide community |  | string |  |  |  | na |  |  |  |  | pest_cs\recall_df.docx | x
9751 | CONSTITUENTS | pest.cs | pest_cs | EXCO_DF |  | 4 | * | exco_df | name of export coefficient file for pesticide community |  | string |  |  |  | na |  |  |  |  | pest_cs\exco_df.docx | x
9758 | CONSTITUENTS | pest.cs | pest_cs | DR_FR |  | 5 | * | dr_fr | name of delivery ratio file for pesticide community |  | string |  |  |  | na |  |  |  |  | pest_cs\dr_df.docx | x
9765 | CONSTITUENTS | pest.cs | pest_cs | NUM |  | 6 | * | num | number of pesticides in community |  | integer |  |  |  | 0 |  |  |  |  | pest_cs\num.docx | x
9767 | CONSTITUENTS | pest.cs | pest_cs_com | PEST_NAME |  | 7 | * | pests | name of the pesticides in the community |  | string |  |  |  | na |  |  |  |  | pest_cs\pests.docx | x
| CONSTITUENTS | pest.cs | pest_cs_com |  |  | 8 | * | num_db | number in pesticide.pst (xwalked with pests) |  | integer |  |  |  | 0 |  |  |  |  | pest_cs\num_db.docx
[11 empty] | integer |  |  |  | 0
x
9786 | CONSTITUENTS | path.cs | path_cs | PATH_COM |  | 1 | * | name | name of pathogen community |  | string |  |  |  | na |  |  |  |  | path_cs\name.docx | x
9793 | CONSTITUENTS | path.cs | path_cs | INIT_DF |  | 2 | * | init_df | name of initialization file for pathogen community |  | string |  |  |  | na |  |  |  |  | path_cs\init_df.docx | x
9800 | CONSTITUENTS | path.cs | path_cs | RECALL_DF |  | 3 | * | recall_df | name of recall file for pathogen community |  | string |  |  |  | na |  |  |  |  | path_cs\recall_df.docx | x
9807 | CONSTITUENTS | path.cs | path_cs | EXCO_DF |  | 4 | * | exco_df | name of export coefficient file for pathogen community |  | string |  |  |  | na |  |  |  |  | path_cs\exco_df.docx | x
9814 | CONSTITUENTS | path.cs | path_cs | DR_FR |  | 5 | * | dr_fr | name of delivery ratio file for pathogen community |  | string |  |  |  | na |  |  |  |  | path_cs\dr_df.docx | x
9815 | CONSTITUENTS | path.cs | path_cs | NUM |  | 6 | * | num | number of pathogens in community |  | integer |  |  |  | 0 |  |  |  |  | path_cs\num.docx | x
9817 | CONSTITUENTS | path.cs | path_cs_com | PATH_NAME |  | 7 | * | paths | name of the pathogens in the community |  | integer |  |  |  | na | [5 empty] | x
x
x
9842 | CONSTITUENTS | hmet.cs | hmet_cs | HMET_COM |  | 1 | * | name | name of heavy metal community |  | string |  |  |  | na |  |  |  |  | hmet_cs\name.docx | x
9849 | CONSTITUENTS | hmet.cs | hmet_cs | INIT_DF |  | 2 | * | init_df | name of initialization file for heavy metal community |  | string |  |  |  | na |  |  |  |  | hmet_cs\init_df.docx | x
9856 | CONSTITUENTS | hmet.cs | hmet_cs | RECALL_DF |  | 3 | * | recall_df | name of recall file for heavy metal community |  | string |  |  |  | na |  |  |  |  | hmet_cs\recall_df.docx | x
9863 | CONSTITUENTS | hmet.cs | hmet_cs | EXCO_DF |  | 4 | * | exco_df | name of export coefficient file for heavy metal community |  | string |  |  |  | na |  |  |  |  | hmet_cs\exco_df.docx | x
9870 | CONSTITUENTS | hmet.cs | hmet_cs | DR_FR |  | 5 | * | dr_fr | name of delivery ratio file for heavy metal community |  | string |  |  |  | na |  |  |  |  | hmet_cs\dr_df.docx | x
9871 | CONSTITUENTS | hmet.cs | hmet_cs | NUM |  | 6 | * | num | number of heavy metals in community |  | integer |  |  |  | 0 |  |  |  |  | hmet_cs\num.docx | x
9872 | CONSTITUENTS | hmet.cs | hmet_cs_com | HMET_COM |  | * | * | name | name of heavy metal community |  | string |  |  |  | na | [5 empty] | x
9873 | CONSTITUENTS | hmet.cs | hmet_cs_com | HMET_NAME |  | 7 | * | metals | name of the heavy metals in the community |  | string |  |  |  | na | [5 empty] | x
x
x
9898 | CONSTITUENTS | salt.cs | salt_cs | SALT_COM |  | 1 | * | name | name of salt community |  | string |  |  |  | na |  |  |  |  | salt_cs\name.docx | x
9905 | CONSTITUENTS | salt.cs | salt_cs | INIT_DF |  | 2 | * | init_df | name of initialization file for salt community |  | string |  |  |  | na |  |  |  |  | salt_cs\init_df.docx | x
9912 | CONSTITUENTS | salt.cs | salt_cs | RECALL_DF |  | 3 | * | recall_df | name of recall file for salt community |  | string |  |  |  | na |  |  |  |  | salt_cs\recall_df.docx | x
9919 | CONSTITUENTS | salt.cs | salt_cs | EXCO_DF |  | 4 | * | exco_df | name of export coefficient file for salt community |  | string |  |  |  | na |  |  |  |  | salt_cs\exco_df.docx | x
9926 | CONSTITUENTS | salt.cs | salt_cs | DR_FR |  | 5 | * | dr_fr | name of delivery ratio file for saltl community |  | string |  |  |  | na |  |  |  |  | salt_cs\dr_df.docx | x
9933 | CONSTITUENTS | salt.cs | salt_cs | NUM |  | 6 | * | num | number of salts in community |  | integer |  |  |  | 0 |  |  |  |  | salt_cs\num.docx | x
9935 | CONSTITUENTS | salt.cs | salt_cs_com | SALT_NAME |  | 7 | * | salts | name of the salts in the community |  | string |  |  |  | na | [5 empty] | x
REGIONS (table needs work)
| REGIONS | ls_unit.ele |  | NUMB |  | 1 |  |  | landscape cataloging units element number | [5 empty] | na
| REGIONS | ls_unit.ele |  | LCU_NAME |  | 2 |  |  | landscape cataloging units element name | [5 empty] | na
| REGIONS | ls_unit.ele |  | LCU_OBTYP |  | 3 |  |  | landscape cataloging units element object type
| REGIONS | ls_unit.ele |  | LCU_OBTYPNO |  | 4 |  |  | landscape cataloging units element object type number
| REGIONS | ls_unit.ele |  | LCU_BSNFRAC |  | 5 |  |  | landscape cataloging units element basin fraction
| REGIONS | ls_unit.ele |  | LCU_REGFRAC |  | 6 |  |  | landscape cataloging units regions element fraction | [5 empty] | na
| REGIONS | ls_unit.def |  | NUMB |  | 1 |  |  | landscape cataloging units define number
| REGIONS | ls_unit.def |  | LCU_OUT_NAME |  | 2 |  |  | landscape cataloging units define name
| REGIONS | ls_unit.def |  | LCU_OUT_AREA |  | 3 |  |  | landscape cataloging units define area
| REGIONS | ls_unit.def |  | NSPU |  | 4 |  |  | landscape cataloging units define elements | [5 empty] | na
| REGIONS | ls_reg.def |  | NUMB |  | 1 |  |  | landscape cataloging units regions define number
| REGIONS | ls_reg.def |  | LCU_REG_NAME |  | 2 |  |  | landscape cataloging units regions define name
| REGIONS | ls_reg.def |  | LCU_REG_AREA |  | 3 |  |  | landscape cataloging units regions define area
| REGIONS | ls_reg.def |  | NSPU |  | 4 |  |  | landscape cataloging units regions define elements
| REGIONS | ls_cal.reg |  | NUMB |  | 1 |  |  | placement holder - not currently being read in
| REGIONS | ch_catunit.ele |  | NUMB |  | 1 |  |  | placement holder - not currently being read in | [5 empty] | na | [5 empty] | x
| REGIONS | ch_catunit.def |  | NUMB |  | 1 |  |  | channel cataloging units out numb
| REGIONS | ch_catunit.def |  | CCU_OUT_NAME |  | 2 |  |  | channel cataloging units out name
| REGIONS | ch_catunit.def |  | CCU_OUT_AREA |  | 3 |  |  | channel cataloging units out area
| REGIONS | ch_catunit.def |  | NSPU |  | 4 |  |  | channel cataloging units out elements | [5 empty] | na | [5 empty] | x
| REGIONS | ch_reg.def |  | NUMB |  | 1 |  |  | channel cataloging units regions numb
| REGIONS | ch_reg.def |  | CCU_REG_NAME |  | 2 |  |  | channel cataloging units regions name
| REGIONS | ch_reg.def |  | CCU_REG_AREA |  | 3 |  |  | channel cataloging units regions area
| REGIONS | ch_reg.def |  | NSPU |  | 4 |  |  | channel cataloging units regions elements
| REGIONS | aqu_catunit.ele |  | NUMB |  | 1 |  |  | aquifer cataloging units numb
| REGIONS | aqu_catunit.ele |  | AQU_NAME |  | 2 |  |  | aquifer cataloging units name
| REGIONS | aqu_catunit.ele |  | AQU_OBTYP |  | 3 |  |  | aquifer cataloging units object type
| REGIONS | aqu_catunit.ele |  | AQU_OBTYPNO |  | 4 |  |  | aquifer cataloging units object type number
| REGIONS | aqu_catunit.ele |  | AQU_BSNFRAC |  | 5 |  |  | aquifer cataloging units basin fraction
| REGIONS | aqu_catunit.ele |  | AQU_SUBFRAC |  | 6 |  |  | aquifer cataloging units subbasin fraction
| REGIONS | aqu_catunit.ele |  | AQU_REGFRAC |  | 7 |  |  | aquifer cataloging units region fraction
| REGIONS | aqu_catunit.def |  | NUMB |  | 1 |  |  | aquifer cataloging units out numb | [5 empty] | na | [5 empty] | x
| REGIONS | aqu_catunit.def |  | ACU_OUT_NAME |  | 2 |  |  | aquifer cataloging units out name
| REGIONS | aqu_catunit.def |  | ACU_OUT_AREA |  | 3 |  |  | aquifer cataloging units out area
| REGIONS | aqu_catunit.def |  | NSPU |  | 4 |  |  | aquifer cataloging units out elements
| REGIONS | aqu_reg.def |  | NUMB |  | 1 |  |  | aquifer cataloging units regions numb | [5 empty] | na | [5 empty] | x
| REGIONS | aqu_reg.def |  | ACU_REG_NAME |  | 2 |  |  | aquifer cataloging units regions name
| REGIONS | aqu_reg.def |  | ACU_REG_AREA |  | 3 |  |  | aquifer cataloging units regions area
| REGIONS | aqu_reg.def |  | NSPU |  | 4 |  |  | aquifer cataloging units regions elements
| REGIONS | res_catunit.ele |  | NUMB |  | 1 |  |  | reservoir cataloging units numb
| REGIONS | res_catunit.ele |  | RCU_NAME |  | 2 |  |  | reservoir cataloging units name
| REGIONS | res_catunit.ele |  | RCU_OBTYP |  | 3 |  |  | reservoir cataloging units object type | [5 empty] | na | [5 empty] | x
| REGIONS | res_catunit.ele |  | RCU_OBTYPNO |  | 4 |  |  | reservoir cataloging units numb
| REGIONS | res_catunit.ele |  | RCU_BSNFRAC |  | 5 |  |  | reservoir cataloging units numb
| REGIONS | res_catunit.ele |  | RCU_SUBFRAC |  | 6 |  |  | reservoir cataloging units numb
| REGIONS | res_catunit.ele |  | RCU_REGFRAC |  | 7 |  |  | reservoir cataloging units numb | [5 empty] | na | [5 empty] | x
| REGIONS | res_catunit.def |  | NUMB |  | 1 |  |  | reservoir cataloging out numb
| REGIONS | res_catunit.def |  | RCU_OUT_NAME |  | 2 |  |  | reservoir cataloging out name
| REGIONS | res_catunit.def |  | RCU_OUT_AREA |  | 3 |  |  | reservoir cataloging out area
| REGIONS | res_catunit.def |  | NSPU |  | 4 |  |  | reservoir cataloging out elments
| REGIONS | res_reg.def |  | NUMB |  | 1 |  |  | reservoir cataloging unit region define numb
| REGIONS | res_reg.def |  | RCU_CAL_NAME |  | 2 |  |  | reservoir cataloging unit region define name | [5 empty] | na | [5 empty] | x
| REGIONS | res_reg.def |  | RCU_CAL_AREA |  | 3 |  |  | reservoir cataloging unit region define area
| REGIONS | res_reg.def |  | NSPU |  | 4 |  |  | reservoir cataloging unit region define element
| REGIONS | rec_catunit.ele |  | NUMB |  | 1 |  |  | point source cataloging unit numb
| REGIONS | rec_catunit.ele |  | PCU_NAME |  | 2 |  |  | point source cataloging unit name | [5 empty] | na | [5 empty] | x
| REGIONS | rec_catunit.ele |  | PCU_OBTYP |  | 3 |  |  | point source cataloging unit object type
| REGIONS | rec_catunit.ele |  | PCU_OBTYNO |  | 4 |  |  | point source cataloging unit object type number
| REGIONS | rec_catunit.ele |  | PCU_BSNFRAC |  | 5 |  |  | point source cataloging unit basin fraction
| REGIONS | rec_catunit.ele |  | PCU_SUBFRAC |  | 6 |  |  | point source cataloging unit subbasin fraction
| REGIONS | rec_catunit.ele |  | PCU_REGFRAC |  | 7 |  |  | point source cataloging unit region fraction
| REGIONS | rec_catunit.def |  | NUMB |  | 1 |  |  | point source cataloging unit numb define | [5 empty] | na | [5 empty] | x
| REGIONS | rec_catunit.def |  | PCU_OUT_NAME |  | 2 |  |  | point source cataloging unit name define
| REGIONS | rec_catunit.def |  | PCU_OUT_AREA |  | 3 |  |  | point source cataloging unit area define
| REGIONS | rec_catunit.def |  | NSPU |  | 4 |  |  | point source cataloging unit elements define
| REGIONS | rec_reg.def |  | NUMB |  | 1 |  |  | point source cataloging unit region numb | [5 empty] | na | [5 empty] | x
| REGIONS | rec_reg.def |  | PCU_REG_NAME |  | 2 |  |  | point source cataloging unit region name
| REGIONS | rec_reg.def |  | PCU_REG_AREA |  | 3 |  |  | point source cataloging unit region area
| REGIONS | rec_reg.def |  | NSPU |  | 4 |  |  | point source cataloging unit region element
4571 | Sub | NONE | hru_sub_key | HRU_NUMB |  | * | * | * | HRU number | none | integer |  |  |  |  | X | Y |  |  | ? | x
4578 | Sub | NONE | hru_sub_key | HRU_NAME |  | * | * | * | HRU name | NA | string | [5 empty] | Y |  |  | ? | x
4585 | Sub | NONE | hru_sub_key | SUB_NUMB |  | * | * | * | Subbasin number | none | integer | [5 empty] | Y |  |  | ? | x
4592 | Sub | NONE | hru_sub_key | SUB_NAME |  | * | * | * | Subbasin name | NA | string | [5 empty] | Y |  |  | ? | x
x
OUTPUT | [20 empty] | x
| output | hyd-out.out | hyd_out.out | day | time | 1 | * | day | day |  | integer | 1 | 366 |  | 0
| output | hyd-out.out | hyd_out.out | yrs | year | 2 | * | yrs | year |  | integer | 1 |  |  | 0
| output | hyd-out.out | hyd_out.out | icmd | type | 3 | * | icmd | icmd | sequential object number | integer |  |  |  | 0
| output | hyd-out.out | hyd_out.out | typ | typ_no | 4 | * | typ | typ | type | string |  |  |  | na
| output | hyd-out.out | hyd_out.out | temp | temp_degc | 5 | * | temp | temperature | deg temp | numeric | 0 |  | 0 | 3
| output | hyd-out.out | hyd_out.out | flo | flo_m^3 | 6 | * | flo | volume of water | m^3 | numeric | 0 |  | 0 | 3
| output | hyd-out.out | hyd_out.out | sed | sed_mtons | 7 | * | sed | sediment | metric tons | numeric | 0 |  | 0 | 3
| output | hyd-out.out | hyd_out.out | orgn | orgn_kgN | 8 | * | orgn | organic N | kg N | numeric | 0 |  | 0 | 3
| output | hyd-out.out | hyd_out.out | sedp | sedp_kgP | 9 | * | sedp | organic P | kg P | numeric | 0 |  | 0 | 3
| output | hyd-out.out | hyd_out.out | no3 | no3_kgN | 10 | * | no3 | NO3-N | kg N | numeric | 0 |  | 0 | 3
| output | hyd-out.out | hyd_out.out | solp | solp_kgP | 11 | * | solp | mineral (soluble P) | kg P | numeric | 0 |  | 0 | 3
| output | hyd-out.out | hyd_out.out | psol | psol_mgpst | 12 | * | psol | pesticide in solution | mg pst | numeric | 0 |  | 0 | 3
| output | hyd-out.out | hyd_out.out | psor | psor_mgpst | 13 | * | psor | pestitice sorbed to sediment | mg pst | numeric | 0 |  | 0 | 3
| output | hyd-out.out | hyd_out.out | chla | chla_kg | 14 | * | chla | chlorophyll-a | kg | numeric | 0 |  | 0 | 3
| output | hyd-out.out | hyd_out.out | nh3 | nh3_kgN | 15 | * | nh3 | NH3 | kg N | numeric | 0 |  | 0 | 3
| output | hyd-out.out | hyd_out.out | no2 | no2_kgN | 16 | * | no2 | NO2 | kg N | numeric | 0 |  | 0 | 3
| output | hyd-out.out | hyd_out.out | cbod | cbod_kg | 17 | * | cbod | carbonaceous biological oxygen demand | kg | numeric | 0 |  | 0 | 3
| output | hyd-out.out | hyd_out.out | dox | dox_kg | 18 | * | dox | dissolved oxygen | kg | numeric | 0 |  | 0 | 3
| output | hyd-out.out | hyd_out.out | bacp | bacp_#cfu/100ml | 19 | * | bacp | persistent bacteria | # cfu/100ml | numeric | 0 |  | 0 | 3
| output | hyd-out.out | hyd_out.out | baclp | baclp_#cfu/100ml | 20 | * | baclp | less persistent bacteria | # cfu/100ml | numeric | 0 |  | 0 | 3
| output | hyd-out.out | hyd_out.out | met1 | met1_kg | 21 | * | met1 | conservative metal #1 | kg | numeric | 0 |  | 0 | 3
| output | hyd-out.out | hyd_out.out | met2 | met2_kg | 22 | * | met2 | conservative metal #2 | kg | numeric | 0 |  | 0 | 3
| output | hyd-out.out | hyd_out.out | met3 | met3_kg | 23 | * | met3 | conservative metal #3 | kg | numeric | 0 |  | 0 | 3
| output | hyd-out.out | hyd_out.out | san | SAND | 24 | * | san | detached sand | tons | numeric | 0 |  | 0 | 3
| output | hyd-out.out | hyd_out.out | sil | SILT | 25 | * | sil | detached silt | tons | numeric | 0 |  | 0 | 3
| output | hyd-out.out | hyd_out.out | cla | CLAY | 26 | * | cla | detached clay | tons | numeric | 0 |  | 0 | 3
| output | hyd-out.out | hyd_out.out | sag | sag_tons | 27 | * | sag | detached small ag | tons | numeric | 0 |  | 0 | 3
| output | hyd-out.out | hyd_out.out | lag | lag_tons | 28 | * | lag | detached large ag | tons | numeric | 0 |  | 0 | 3
| output | hyd-out.out | hyd_out.out | grv | grv_tons | 29 | * | grv | gravel | tons | numeric | 0 |  | 0 | 3
| output | channel.out | cha.out | day | time | 1 | * | day |  |  | integer |  |  |  | 0
| output | channel.out | cha.out | yrc | year | 2 | * | yrc | number of the year |  | integer |  |  |  | 0
| output | channel.out | cha.out | jrch | unit | 3 | * | jrch | unit |  | integer |  |  |  | 0
| output | channel.out | cha.out | flo_in | floin_m^3/s | 4 | * | flo_in |  | (m^3/s) | numeric | 0 |  |  | 3
| output | channel.out | cha.out | flo_out | floout_m^3/s | 5 | * | flo_out |  | (m^3/s) | numeric | 0 |  |  | 3
| output | channel.out | cha.out | evap | evap_m^3/s | 6 | * | evap |  | (m^3/s) | numeric | 0 |  |  | 3
| output | channel.out | cha.out | tloss | tloss_m^3/s | 7 | * | tloss |  | (m^3/s) | numeric | 0 |  |  | 3
| output | channel.out | cha.out | sed_in | sedin_tons | 8 | * | sed_in |  | (tons) | numeric | 0 |  |  | 3
| output | channel.out | cha.out | sed_out | sedout_tons | 9 | * | sed_out |  | (tons) | numeric | 0 |  |  | 3
| output | channel.out | cha.out | sed_conc | sedconc_mg/L | 10 | * | sed_conc |  | (mg/L) | numeric | 0 |  |  | 3
| output | channel.out | cha.out | orgn_in | orgnin_kgN | 11 | * | orgn_in |  | (kg N) | numeric | 0 |  |  | 3
| output | channel.out | cha.out | orgn_out | orgnout_kgN | 12 | * | orgn_out |  | (kg N) | numeric | 0 |  |  | 3
| output | channel.out | cha.out | orgp_in | orgpin_kgP | 13 | * | orgp_in |  | (kg P) | numeric | 0 |  |  | 3
| output | channel.out | cha.out | orgp_out | orgpout_kgP | 14 | * | orgp_out |  | (kg P) | numeric | 0 |  |  | 3
| output | channel.out | cha.out | no3_in | no3in_kgN | 15 | * | no3_in |  | (kg N) | numeric | 0 |  |  | 3
| output | channel.out | cha.out | no3_out | no3out_kgN | 16 | * | no3_out |  | (kg N) | numeric | 0 |  |  | 3
| output | channel.out | cha.out | nh4_in | nh4in_kg | 17 | * | nh4_in |  | (kg) | numeric | 0 |  |  | 3
| output | channel.out | cha.out | nh4_out | nh4out_kg | 18 | * | nh4_out |  | (kg) | numeric | 0 |  |  | 3
| output | channel.out | cha.out | no2_in | no2in_kg | 19 | * | no2_in |  | (kg) | numeric | 0 |  |  | 3
| output | channel.out | cha.out | no2_out | no2out_kg | 20 | * | no2_out |  | (kg) | numeric | 0 |  |  | 3
| output | channel.out | cha.out | solp_in | solpin_kgP | 21 | * | solp_in |  | (kg P) | numeric | 0 |  |  | 3
| output | channel.out | cha.out | solp_out | solpout_kgP | 22 | * | solp_out |  | (kg P) | numeric | 0 |  |  | 3
| output | channel.out | cha.out | chla_in | chlain_kg | 23 | * | chla_in |  | (kg) | numeric | 0 |  |  | 3
| output | channel.out | cha.out | chla_out | chlaout_kg | 24 | * | chla_out |  | (kg) | numeric | 0 |  |  | 3
| output | channel.out | cha.out | cbod_in | cbodin_kg | 25 | * | cbod_in |  | (kg) | numeric | 0 |  |  | 3
| output | channel.out | cha.out | cbod_out | cbodout_kg | 26 | * | cbod_out |  | (kg) | numeric | 0 |  |  | 3
| output | channel.out | cha.out | dis_in | disin_kg | 27 | * | dis_in |  | (kg) | numeric | 0 |  |  | 3
| output | channel.out | cha.out | dis_out | disout_kg | 28 | * | dis_out |  | (kg) | numeric | 0 |  |  | 3
| output | channel.out | cha.out | solpst_in | olpsti_mgpst | 29 | * | solpst_in |  | (mg pst) | numeric | 0 |  |  | 3
| output | channel.out | cha.out | solpst_out | olpsto_mgpst | 30 | * | solpst_out |  | (mg pst) | numeric | 0 |  |  | 3
| output | channel.out | cha.out | sorbpst_in | rbpsti_mgpst | 31 | * | sorbpst_in |  | (mg pst) | numeric | 0 |  |  | 3
| output | channel.out | cha.out | sorbpst_out | rbpsto_mgpst | 32 | * | sorbpst_out |  | (mg pst) | numeric | 0 |  |  | 3
| output | channel.out | cha.out | react | react_mgpst | 33 | * | react |  | (mg pst) | numeric | 0 |  |  | 3
| output | channel.out | cha.out | volat | volat_mg | 34 | * | volat |  | (mg) | numeric | 0 |  |  | 3
| output | channel.out | cha.out | setlpst | etlpst_mgpst | 35 | * | setlpst |  | (mg pst) | numeric | 0 |  |  | 3
| output | channel.out | cha.out | resuspst | resuspst_mg | 36 | * | resuspst |  | (mg) | numeric | 0 |  |  | 3
| output | channel.out | cha.out | difus | difus_mgpst | 37 | * | difus |  | mg pst | numeric | 0 |  |  | 3
| output | channel.out | cha.out | reactb | reactb_sedmg | 38 | * | reactb |  | pst/sed (mg) | numeric | 0 |  |  | 3
| output | channel.out | cha.out | bury | bury_burymg | 39 | * | bury |  | pst bury (mg) | numeric | 0 |  |  | 3
| output | channel.out | cha.out | sedpest | sedpest_mg | 40 | * | sedpest | pst in rivbed sed mg |  | numeric | 0 |  |  | 3
| output | channel.out | cha.out | bacp | bacp | 41 | * | bacp | persistent bact out |  | numeric | 0 |  |  | 3
| output | channel.out | cha.out | baclp | baclp | 42 | * | baclp | lpersistent bact out |  | numeric | 0 |  |  | 3
| output | channel.out | cha.out | met1 | met1 | 43 | * | met1 | cmetal #1 |  | numeric | 0 |  |  | 3
| output | channel.out | cha.out | met2 | met2 | 44 | * | met2 | cmetal #2 |  | numeric | 0 |  |  | 3
| output | channel.out | cha.out | met3 | met3 | 45 | * | met3 | cmetal #3 |  | numeric | 0 |  |  | 3
| output | channel.out | cha.out | sand_in | sand_in | 46 | * | sand_in | sand in |  | numeric | 0 |  |  | 3
| output | channel.out | cha.out | sand_out | sand_out | 47 | * | sand_out | sand out |  | numeric | 0 |  |  | 3
| output | channel.out | cha.out | silt_in | silt_in | 48 | * | silt_in | silt_in |  | numeric | 0 |  |  | 3
| output | channel.out | cha.out | silt_out | silt_out | 49 | * | silt_out | silt_out |  | numeric | 0 |  |  | 3
| output | channel.out | cha.out | clay_in | clay_in | 50 | * | clay_in | clay_in |  | numeric | 0 |  |  | 3
| output | channel.out | cha.out | clay_out | clay_out | 51 | * | clay_out | clay_out |  | numeric | 0 |  |  | 3
| output | channel.out | cha.out | smag_in | smag_in | 52 | * | smag_in | sm ag in |  | numeric | 0 |  |  | 3
| output | channel.out | cha.out | smag_out | smag_out | 53 | * | smag_out | sm ag out |  | numeric | 0 |  |  | 3
| output | channel.out | cha.out | lag_in | lag_in | 54 | * | lag_in | lg ag in |  | numeric | 0 |  |  | 3
| output | channel.out | cha.out | lag_out | lag_out | 55 | * | lag_out | lg ag out |  | numeric | 0 |  |  | 3
| output | channel.out | cha.out | grvl_in | grvl_in | 56 | * | grvl_in | gravel in |  | numeric | 0 |  |  | 3
| output | channel.out | cha.out | grvl_out | grvl_out | 57 | * | grvl_out | gravel out |  | numeric | 0 |  |  | 3
| output | channel.out | cha.out | bnk_ero | bnk_ero | 58 | * | bnk_ero | bank erosion |  | numeric | 0 |  |  | 3
| output | channel.out | cha.out | ch_deg | ch_deg | 59 | * | ch_deg | channel degradation |  | numeric | 0 |  |  | 3
| output | channel.out | cha.out | ch_dep | ch_dep | 60 | * | ch_dep | channel deposition |  | numeric | 0 |  |  | 3
| output | channel.out | cha.out | fp_dep | fp_dep | 61 | * | fp_dep | flood deposition |  | numeric | 0 |  |  | 3
| output | channel.out | cha.out | tot_ssed | tot_ssed | 62 | * | tot_ssed | total suspended sediments |  | numeric | 0 |  |  | 3
| output | hyd_in.out | hyd_in.out | day | time | 1 | * | day | day |  | integer | 1 | 366 |  | 0
| output | hyd_in.out | hyd_in.out | yrs | year | 2 | * | yrs | year |  | integer | 1 |  |  | 0
| output | hyd_in.out | hyd_in.out | icmd | type | 3 | * | icmd | icmd | sequential object number | integer |  |  |  | 0
| output | hyd_in.out | hyd_in.out | typ | typ_no | 4 | * | typ | typ | type | string |  |  |  | na
| output | hyd_in.out | hyd_in.out | temp | temp_degc | 5 | * | temp | temperature | deg temp | numeric | 0 |  | 0 | 3
| output | hyd_in.out | hyd_in.out | flo | flo_m^3 | 6 | * | flo | volume of water | m^3 | numeric | 0 |  | 0 | 3
| output | hyd_in.out | hyd_in.out | sed | sed_mtons | 7 | * | sed | sediment | metric tons | numeric | 0 |  | 0 | 3
| output | hyd_in.out | hyd_in.out | orgn | orgn_kgN | 8 | * | orgn | organic N | kg N | numeric | 0 |  | 0 | 3
| output | hyd_in.out | hyd_in.out | sedp | sedp_kgP | 9 | * | sedp | organic P | kg P | numeric | 0 |  | 0 | 3
| output | hyd_in.out | hyd_in.out | no3 | no3_kgN | 10 | * | no3 | NO3-N | kg N | numeric | 0 |  | 0 | 3
| output | hyd_in.out | hyd_in.out | solp | solp_kgP | 11 | * | solp | mineral (soluble P) | kg P | numeric | 0 |  | 0 | 3
| output | hyd_in.out | hyd_in.out | psol | psol_mgpst | 12 | * | psol | pesticide in solution | mg pst | numeric | 0 |  | 0 | 3
| output | hyd_in.out | hyd_in.out | psor | psor_mgpst | 13 | * | psor | pestitice sorbed to sediment | mg pst | numeric | 0 |  | 0 | 3
| output | hyd_in.out | hyd_in.out | chla | chla_kg | 14 | * | chla | chlorophyll-a | kg | numeric | 0 |  | 0 | 3
| output | hyd_in.out | hyd_in.out | nh3 | nh3_kgN | 15 | * | nh3 | NH3 | kg N | numeric | 0 |  | 0 | 3
| output | hyd_in.out | hyd_in.out | no2 | no2_kgN | 16 | * | no2 | NO2 | kg N | numeric | 0 |  | 0 | 3
| output | hyd_in.out | hyd_in.out | cbod | cbod_kg | 17 | * | cbod | carbonaceous biological oxygen demand | kg | numeric | 0 |  | 0 | 3
| output | hyd_in.out | hyd_in.out | dox | dox_kg | 18 | * | dox | dissolved oxygen | kg | numeric | 0 |  | 0 | 3
| output | hyd_in.out | hyd_in.out | bacp | bacp_#cfu/100ml | 19 | * | bacp | persistent bacteria | # cfu/100ml | numeric | 0 |  | 0 | 3
| output | hyd_in.out | hyd_in.out | baclp | baclp_#cfu/100ml | 20 | * | baclp | less persistent bacteria | # cfu/100ml | numeric | 0 |  | 0 | 3
| output | hyd_in.out | hyd_in.out | met1 | met1_kg | 21 | * | met1 | conservative metal #1 | kg | numeric | 0 |  | 0 | 3
| output | hyd_in.out | hyd_in.out | met2 | met2_kg | 22 | * | met2 | conservative metal #2 | kg | numeric | 0 |  | 0 | 3
| output | hyd_in.out | hyd_in.out | met3 | met3_kg | 23 | * | met3 | conservative metal #3 | kg | numeric | 0 |  | 0 | 3
| output | hyd_in.out | hyd_in.out | san | san_tons | 24 | * | san | detached sand | tons | numeric | 0 |  | 0 | 3
| output | hyd_in.out | hyd_in.out | sil | sil_tons | 25 | * | sil | detached silt | tons | numeric | 0 |  | 0 | 3
| output | hyd_in.out | hyd_in.out | cla | cla_tons | 26 | * | cla | detached clay | tons | numeric | 0 |  | 0 | 3
| output | hyd_in.out | hyd_in.out | sag | sag_tons | 27 | * | sag | detached small ag | tons | numeric | 0 |  | 0 | 3
| output | hyd_in.out | hyd_in.out | lag | lag_tons | 28 | * | lag | detached large ag | tons | numeric | 0 |  | 0 | 3
| output | hyd_in.out | hyd_in.out | grv | grv_tons | 29 | * | grv | gravel | tons | numeric | 0 |  | 0 | 3
| output | aquifer.out | aqu.out | day | time | 1 | * | yrs | day of the year (julian day) |  | integer | 0 |  | 0 | 0
| output | aquifer.out | aqu.out | yrc | year | 2 | * | yrc | number of the year |  | integer | 0 |  | 0 | 0
| output | aquifer.out | aqu.out | iaq | unit | 3 | * | isd | unit |  | integer | 0 |  | 0 | 0
| output | aquifer.out | aqu.out | flo | flo_mm | 4 | * | flo | flow from aquifer in current time step | m^3 | numeric | 0 |  | 0 | 3
| output | aquifer.out | aqu.out | stor | stor_mm | 5 | * | stor | water storage in aquifer | (mm) | numeric | 0 |  | 0 | 3
| output | aquifer.out | aqu.out | rchrg | rchrg_mm | 6 | * | rchrg | recharge | m^3 | numeric | 0 |  | 0 | 3
| output | aquifer.out | aqu.out | seep | seepage mm | 7 | * | seep | seepage to next object | (mm) | numeric | 0 |  | 0 | 3
| output | aquifer.out | aqu.out | revap | revap_mm | 8 | * | revap | revap | m^3 | numeric | 0 |  | 0 | 3
| output | aquifer.out | aqu.out | hgt | height_m | 9 | * | hgt | groundwater height | m | numeric | 0 |  | 0 | 3
| output | aquifer.out | aqu.out | no3 | no3_kgN/ha | 10 | * | no3_st | nitrate-N concentration in aquifer | kg/ha N | numeric | 0 |  | 0 | 3
| output | aquifer.out | aqu.out | minp | minp_kgP/ha | 11 | * | minp | mineral phosphorus from aquifer on current timestep | kg | numeric | 0 |  | 0 | 3
| output | aquifer.out | aqu.out | orgn | orgn_kgN/ha | 12 | * | orgn |  | kg/ha N | numeric | 0 |  | 0 | 3
| output | aquifer.out | aqu.out | orgp | orgp_kgP/ha | 13 | * | orgp |  | kg/ha P | numeric | 0 |  | 0 | 3
| output | aquifer.out | aqu.out | rchrg_n | rchrgn_kgN/ha | 14 | * | rchrgn | amount of nitrate getting to the shallow aquifer | kg/ha N | numeric | 0 |  | 0 | 3
| output | aquifer.out | aqu.out | nloss | perc_mm | 15 | * | nloss |  | kg/ha N | numeric | 0 |  | 0 | 3
| output | aquifer.out | aqu.out | no3gw | nloss_kgN/ha | 16 | * | no3gw | nitrate loading to reach in groundwater | kg N/ha | numeric | 0 |  | 0 | 3
| output | aquifer.out | aqu.out | seepno3 | nseep_kgN/ha | 17 | * | seepno3 | seepage of no3 to next object | kg | numeric | 0 |  | 0 | 3
| output | deposition .out | dep.out | day | time | 1 | * | yrs | day |  | integer |  |  |  | 0
| output | deposition .out | dep.out | yrs | year | 2 | * | yrc | year |  | integer |  |  |  | 0
| output | deposition .out | dep.out | icmd | type | 3 | * | obtyp | icmd |  | integer |  |  |  | 0
| output | deposition .out | dep.out | typ | typ_no | 4 | * | iotypno | typ |  | string |  |  |  | na
| output | deposition .out | dep.out | temp | temp_degc | 6 | * | temp | temperature | deg temp | numeric | 0 |  | 0 | 3
| output | deposition .out | dep.out | flo | flo_m^3 | 7 | * | flo | volume of water | m^3 | numeric | 0 |  | 0 | 3
| output | deposition .out | dep.out | sed | sed_mtons | 8 | * | sed | sediment | metric tons | numeric | 0 |  | 0 | 3
| output | deposition .out | dep.out | orgn | orgn_kgN | 9 | * | orgn | organic N | kg N | numeric | 0 |  | 0 | 3
| output | deposition .out | dep.out | sedp | sedp_kgP | 10 | * | sedp | organic P | kg P | numeric | 0 |  | 0 | 3
| output | deposition .out | dep.out | no3 | no3_kgN | 11 | * | no3 | NO3-N | kg N | numeric | 0 |  | 0 | 3
| output | deposition .out | dep.out | solp | solp_kgP | 12 | * | solp | mineral (soluble P) | kg P | numeric | 0 |  | 0 | 3
| output | deposition .out | dep.out | psol | psol_mgpst | 13 | * | psol | pesticide in solution | mg pst | numeric | 0 |  | 0 | 3
| output | deposition .out | dep.out | psor | psor_mgpst | 14 | * | psor | pestitice sorbed to sediment | mg pst | numeric | 0 |  | 0 | 3
| output | deposition .out | dep.out | chla | chla_kg | 15 | * | chla | chlorophyll-a | kg | numeric | 0 |  | 0 | 3
| output | deposition .out | dep.out | nh3 | nh3_kgN | 16 | * | nh3 | NH3 | kg N | numeric | 0 |  | 0 | 3
| output | deposition .out | dep.out | no2 | no2_kgN | 17 | * | no2 | NO2 | kg N | numeric | 0 |  | 0 | 3
| output | deposition .out | dep.out | cbod | cbod_kg | 18 | * | cbod | carbonaceous biological oxygen demand | kg | numeric | 0 |  | 0 | 3
| output | deposition .out | dep.out | dox | dox_kg | 19 | * | dox | dissolved oxygen | kg | numeric | 0 |  | 0 | 3
| output | deposition .out | dep.out | bacp | bacp_#cfu/100ml | 20 | * | bacp | persistent bacteria | # cfu/100ml | numeric | 0 |  | 0 | 3
| output | deposition .out | dep.out | baclp | baclp_#cfu/100ml | 21 | * | baclp | less persistent bacteria | # cfu/100ml | numeric | 0 |  | 0 | 3
| output | deposition .out | dep.out | met1 | met1_kg | 22 | * | met1 | conservative metal #1 | kg | numeric | 0 |  | 0 | 3
| output | deposition .out | dep.out | met2 | met2_kg | 23 | * | met2 | conservative metal #2 | kg | numeric | 0 |  | 0 | 3
| output | deposition .out | dep.out | met3 | met3_kg | 24 | * | met3 | conservative metal #3 | kg | numeric | 0 |  | 0 | 3
| output | deposition .out | dep.out | san | san_tons | 25 | * | san | detached sand | tons | numeric | 0 |  | 0 | 3
| output | deposition .out | dep.out | sil | sil_tons | 26 | * | sil | detached silt | tons | numeric | 0 |  | 0 | 3
| output | deposition .out | dep.out | cla | cla_tons | 27 | * | cla | detached clay | tons | numeric | 0 |  | 0 | 3
| output | deposition .out | dep.out | sag | sag_tons | 28 | * | sag | detached small ag | tons | numeric | 0 |  | 0 | 3
| output | deposition .out | dep.out | lag | lag_tons | 29 | * | lag | detached large ag | tons | numeric | 0 |  | 0 | 3
| output | deposition .out | dep.out | grv | grv_tons | 30 | * | grv | gravel | tons | numeric | 0 |  | 0 | 3
| output | hycon.out | hyc.out | II | ? | 1 | * | ii |  |  | integer |  |  |  | 0
| output | hycon.out | hyc.out | NAME | ? | 2 | * | name |  |  | string |  |  |  | na
| output | hycon.out | hyc.out | TYP | ? | 3 | * | typ |  |  | string |  |  |  | na
| output | hycon.out | hyc.out | PROPS | ? | 4 | * | props |  |  | numeric |  |  |  | 3
| output | hydcon.out | hyc.out | PROPS2 | ? | 5 | * | props2 |  |  | numeric |  |  |  | 3
| output | hydcon.out | hyc.out | SRC_TOT | ? | 6 | * | src_tot |  |  | numeric |  |  |  | 3
| output | hydcon.out | hyc.out | RCV_TOT | ? | 7 | * | rcv_tot |  |  | numeric |  |  |  | 3
| output | hydcon.out | hyc.out | OBJ_OUT |  | 8 | * | obj_out |  |  | numeric |  |  |  | 3
| output | hydcon.out | hyc.out | OBTYP_OUT |  | 9 | * | obtyp_out |  |  | numeric |  |  |  | 3
| output | hydcon.out | hyc.out | OBTYPNO_OUT | ? | 10 | * | obtypno_out |  |  | numeric |  |  |  | 3
| output | hydcon.out | hyc.out | HTYP_OUT | ? | 11 | * | htyp_out |  |  | numeric |  |  |  | 3
| output | soils.out | soils.out | I | day | 1 | * | i |  |  | integer |  |  |  | 0
| output | soils.out | soils.out | RSD | sol_rsd | 2 | * | rsd |  | t/ha | numeric |  |  |  | 3
| output | soils.out | soils.out | SOLP_T | sol_p | 3 | * | solp_t |  | kg/ha | numeric |  |  |  | 3
| output | soils.out | soils.out | SOLNO3_T | no3 | 4 | * | solno3_t |  | kg/ha | numeric |  |  |  | 3
| output | soils.out | soils.out | SOLORGN_T | org_n | 5 | * | solorgn_t |  | kg/ha | numeric |  |  |  | 3
| output | soils.out | soils.out | SOLORGP_T | org_p | 6 | * | solorgp_t |  | kg/ha | numeric |  |  |  | 3
| output | soils.out | soils.out | CNDAY | cn | 7 | * | cnday |  |  | numeric |  |  |  | 3
| output | mgt.out | mgt.out | j | hru | 1 | * | hru |  |  | integer |  |  |  | 0
| output | mgt.out | mgt.out | yrc | year | 2 | * | year |  |  | integer |  |  |  | 0
| output | mgt.out | mgt.out | i_mo | mon | 3 | * | mon |  |  | integer |  |  |  | 0
| output | mgt.out | mgt.out | iida | day | 4 | * | day |  |  | integer |  |  |  | 0
| output | mgt.out | mgt.out | plantnm | crop/fert/pest | 5 | * | crop |  |  | string |  |  |  | na
| output | mgt.out | mgt.out | operation | operation | 6 | * | oper |  |  | integer |  |  |  | 3
| output | mgt.out | mgt.out | phubase | phubase | 7 | * | phub |  |  | numeric |  |  |  | 3
| output | mgt.out | mgt.out | phuacc | phuacc | 8 | * | phuacc |  |  | numeric |  |  |  | 3
| output | mgt.out | mgt.out | sw | sol_sw | 9 | * | sw |  |  | numeric |  |  |  | 3
| output | mgt.out | mgt.out | mass | bio_ms | 10 | * | bio |  |  | numeric |  |  |  | 3
| output | mgt.out | mgt.out | rsd | sol_rsd | 11 | * | rsd |  |  | numeric |  |  |  | 3
| output | mgt.out | mgt.out | sol_sumno3 | sol | 12 | * | solno3 |  |  | numeric |  |  |  | 3
| output | mgt.out | mgt.out | sol_sumsolp | sol | 13 | * | solp |  |  | numeric |  |  |  | 3
| output | mgt.out | mgt.out | yield | yield | 14 | * | yld |  |  | numeric |  |  |  | 3
| output | mgt.out | mgt.out | irramt | irr amt | 15 | * | irr |  |  | numeric |  |  |  | 3
| output | mgt.out | mgt.out | amt | amt | 16 | * | amt |  |  | numeric |  |  |  | 3
| output | mgt.out | mgt.out | effmix | mix eff | 17 | * | mix |  |  | numeric |  |  |  | 3
| output | mgt.out | mgt.out | strsn | strsn | 18 | * | strsn |  |  | numeric |  |  |  | 3
| output | mgt.out | mgt.out | strsp | strsp | 19 | * | strsp |  |  | numeric |  |  |  | 3
| output | mgt.out | mgt.out | strstmp | strstmp | 20 | * | strmp |  |  | numeric |  |  |  | 3
| output | mgt.out | mgt.out | strsw | strsw | 21 | * | strsw |  |  | numeric |  |  |  | 3
| output | mgt.out | mgt.out | strsa | strsa | 22 | * | strsa |  |  | numeric |  |  |  | 3
| output | mgt.out | mgt.out | irrsc | irrsc | 23 | * | irrsc |  |  | numeric |  |  |  | 3
| output | mgt.out | mgt.out | irrno | irrno | 24 | * | irrno |  |  | numeric |  |  |  | 3
| output | mgt.out | mgt.out | biomass | biomass | 25 | * | biom |  |  | numeric |  |  |  | 3
| output | mgt.out | mgt.out | tuber | tuber | 26 | * | tuber |  |  | numeric |  |  |  | 3
| output | mgt.out | mgt.out | residue | residue | 27 | * | resis |  |  | numeric |  |  |  | 3
| output | mgt.out | mgt.out | nit | nit | 28 | * | nit |  |  | numeric |  |  |  | 3
| output | mgt.out | mgt.out | phos | phos | 29 | * | phos |  |  | numeric |  |  |  | 3
| output | crop_yld_aa.out | crop_aa.out | time | time | 1 | * | end_yr | ending year |  | integer |  |  |  | 0
| output | crop_yld_aa.out | crop_aa.out | year | year | 2 | * | yrs | number of years |  | integer |  |  |  | 0
| output | crop_yld_aa.out | crop_aa.out | unit | unit | 3 | * | j | unit |  | integer |  |  |  | 0
| output | crop_yld_aa.out | crop_aa.out | plantnm | plantnm | 4 | * | plantnm | plant name |  | string |  |  |  | na
| output | crop_yld_aa.out | crop_aa.out | yield | yield | 5 | * | yield | yield |  | numeric
| output | sd_channel.out | sd_cha.out | day | time | 1 | * | day | not sure about this file???? Gsm |  | integer |  |  |  | 0
| output | sd_channel.out | sd_cha.out | yrc | year | 2 | * | yrc |  |  | integer |  |  |  | 0
| output | sd_channel.out | sd_cha.out | ich | unit | 3 | * | ich |  |  | integer |  |  |  | 0
| output | sd_channel.out | sd_cha.out | floin_m^3/s | floin_m^3/s | 4 | * | ? |  | m^3/s | numeric |  |  |  | 3
| output | sd_channel.out | sd_cha.out | pr_m^3/s | pr_m^3/s | 5 | * | ? |  | m^3/s | numeric |  |  |  | 3
| output | sd_channel.out | sd_cha.out | sedin_tons | sedin_tons | 6 | * | ? |  | tons | numeric |  |  |  | 3
| output | sd_channel.out | sd_cha.out | sedout_tons | sedout_tons | 7 | * | ? |  | tons | numeric |  |  |  | 3
| output | sd_channel.out | sd_cha.out | washld_tons | washld_tons | 8 | * | ? |  | tons | numeric |  |  |  | 3
| output | sd_channel.out | sd_cha.out | bedld_tons | bedld_tons | 9 | * | ? |  | tons | numeric |  |  |  | 3
| output | sd_channel.out | sd_cha.out | dep_tons | dep_tons | 10 | * | ? |  | tons | numeric |  |  |  | 3
| output | sd_channel.out | sd_cha.out | deg_btm_tons | deg_btm_tons | 11 | * | ? |  | tons | numeric |  |  |  | 3
| output | sd_channel.out | sd_cha.out | eg_bank_tons | eg_bank_tons | 12 | * | ? |  | tons | numeric |  |  |  | 3
| output | sd_channel.out | sd_cha.out | chsd_d | hcsed_tons | 13 | * | chsd_d |  | tons | numeric |  |  |  | 3
| output | sd_channel.out | sd_cha.out | chw | width_m | 14 | * | chw |  | m | numeric |  |  |  | 3
| output | sd_channel.out | sd_cha.out | chd | depth_m | 15 | * | chd |  | m | numeric |  |  |  | 3
| output | sd_channel.out | sd_cha.out | chs | slope_m/m | 16 | * | chs |  | m/m | numeric |  |  |  | 3
| output | sd_channel.out | sd_cha.out | hc_len | hclen_m | 17 | * | hc_len |  | m | numeric |  |  |  | 3
| output | yield.out | yld.out | ISD | na | 1 | * | isd |  |  | integer |  |  |  | 0
| output | yield.out | yld.out | DAY | na | 2 | * | day |  |  | integer |  |  |  | 0
| output | yield.out | yld.out | YRC | na | 3 | * | yrc |  |  | integer |  |  |  | 0
| output | yield.out | yld.out | PLANNM | na | 4 | * | plannm |  |  | string |  |  |  | na
| output | yield.out | yld.out | ALAI | na | 5 | * | alai |  |  | numeric |  |  |  | 3
| output | yield.out | yld.out | DM | na | 6 | * | dm |  |  | numeric |  |  |  | 3
| output | yield.out | yld.out | YIELD | na | 7 | * | yield |  |  | numeric |  |  |  | 3
| output | flow_duration_curve.out | flow_dc.out | typ | ob_typ | 1 | * | typ
| output | flow_duration_curve.out | flow_dc.out | props | props | 2 | * | props
| output | flow_duration_curve.out | flow_dc.out | min | min | 3 | * | min |  |  | numeric |  |  | 10000000000 | 3
| output | flow_duration_curve.out | flow_dc.out | p5 | p5 | 4 | * | p5 |  |  | numeric |  |  | 0 | 3
| output | flow_duration_curve.out | flow_dc.out | p10 | p10 | 5 | * | p10 |  |  | numeric |  |  | 0 | 3
| output | flow_duration_curve.out | flow_dc.out | p25 | p25 | 6 | * | p25 |  |  | numeric |  |  | 0 | 3
| output | flow_duration_curve.out | flow_dc.out | p50 | p50 | 7 | * | p50 |  |  | numeric |  |  | 0 | 3
| output | flow_duration_curve.out | flow_dc.out | p75 | p75 | 8 | * | p75 |  |  | numeric |  |  | 0 | 3
| output | flow_duration_curve.out | flow_dc.out | p90 | p90 | 9 | * | p90 |  |  | numeric |  |  | 0 | 3
| output | flow_duration_curve.out | flow_dc.out | max | max | 10 | * | max |  |  | numeric |  |  | 0 | 3
| output | flow_duration_curve.out | flow_dc.out | mean | mean | 11 | * | mean |  |  | numeric |  |  | 0 | 3
| output | diagnostics.out | diag.out | aqu | filename | 1 | * | aqu |  |  | string |  |  |  | na
| output | diagnostics.out | diag.out | msh_aqp | rec | 2 | * | msh_aqp |  |  | integer |  |  |  | 0
| output | diagnostics.out | diag.out | imax | max | 3 | * | imax |  |  | integer |  |  |  | 0
| output | diagnostics.out | diag.out | file status | file status | 4 | * | ??
| output | files_out.out | filesout.out |  | files_out | 1 | * |  |  |  | string |  |  |  | na
| output | files_out.out | filesout.out |  | output files written | 2 | * |  |  |  | string |  |  |  | na
| output | reservoir.out | res.out | DAY | time | 1 | * | day | julian day |  | integer |  |  |  | 0
| output | reservoir.out | res.out | YRS | year | 2 | * | yrs | years |  | integer |  |  |  | 0
| output | reservoir.out | res.out | J | resnum | 3 | * | j |  |  | integer |  |  |  | 0
| output | reservoir.out | res.out | FLOWI | flowi | 4 | * | flowi | flow into res | m^3/s | numeric | 0 |  | 0 | 3
| output | reservoir.out | res.out | flowo | flowo | 5 | * | flowo | flow out of res | m^3/s | numeric | 0 |  | 0 | 3
| output | reservoir.out | res.out | sedi | sedi | 6 | * | sedi | sed entering res | metric tons | numeric | 0 |  | 0 | 3
| output | reservoir.out | res.out | sedo | sedo | 7 | * | sedo | sed leaving res | metric tons | numeric | 0 |  | 0 | 3
| output | reservoir.out | res.out | sedcon | sedcon | 8 | * | sedcon | sed conc in res | mg/L | numeric | 0 |  | 0 | 3
| output | reservoir.out | res.out | pesti | pesti | 9 | * | pesti | pest entering res | mg pst | numeric | 0 |  | 0 | 3
| output | reservoir.out | res.out | reactw | reactw | 10 | * | reactw | pest lost from res through reactions | mg pst | numeric | 0 |  | 0 | 3
| output | reservoir.out | res.out | volatpst | latpst | 11 | * | volatpst | pest lost from res through volatiliza | mg pst | numeric | 0 |  | 0 | 3
| output | reservoir.out | res.out | setlpst | etlpst | 12 | * | setlpst | pest moving from water to sed through | mg pst | numeric | 0 |  | 0 | 3
| output | reservoir.out | res.out | resuspst | suspst | 13 | * | resuspst | pest moving from sed to water through | mg pst | numeric | 0 |  | 0 | 3
| output | reservoir.out | res.out | difus | difus | 14 | * | difus | pest moving from water to sed through | mg pst | numeric | 0 |  | 0 | 3
| output | reservoir.out | res.out | reactb | reactb | 15 | * | reactb | pest lost from res sed layer through | mg pst | numeric | 0 |  | 0 | 3
| output | reservoir.out | res.out | bury | bury | 16 | * | bury | pest lost from res sed layer through | mg pst | numeric | 0 |  | 0 | 3
| output | reservoir.out | res.out | pesto | pesto | 17 | * | pesto | pest transported out of res | mg pst | numeric | 0 |  | 0 | 3
| output | reservoir.out | res.out | pstcon | pstcon | 18 | * | pstcon | pest conc in res water | mg pst/m^3 | numeric | 0 |  | 0 | 3
| output | reservoir.out | res.out | spstcon | pstcon | 19 | * | spstcon | pest conc in res sed layer | mg pst/m^3 | numeric | 0 |  | 0 | 3
| output | reservoir.out | res.out | ev | ev | 20 | * | ev | evap from res | m^3 H2O | numeric | 0 |  | 0 | 3
| output | reservoir.out | res.out | sep | sep | 21 | * | sep | seepage from res | m^3 H2O | numeric | 0 |  | 0 | 3
| output | reservoir.out | res.out | pcp | pcp | 22 | * | pcp | precipitation on res | m^3 H2O | numeric | 0 |  | 0 | 3
| output | reservoir.out | res.out | flwim3 | flwim3 | 23 | * | flwim3 | water flowing into res | m^3 H2O | numeric | 0 |  | 0 | 3
| output | reservoir.out | res.out | flwom3 | flwom3 | 24 | * | flwom3 | water flowing out of res | m^3 H2O | numeric | 0 |  | 0 | 3
| output | reservoir.out | res.out | orgni | orgni | 25 | * | orgni | org N entering res | kg N | numeric | 0 |  | 0 | 3
| output | reservoir.out | res.out | orgno | orgno | 26 | * | orgno | org N leaving res | kg N | numeric | 0 |  | 0 | 3
| output | reservoir.out | res.out | orgpi | orgpi | 27 | * | orgpi | org P entering res | kg P | numeric | 0 |  | 0 | 3
| output | reservoir.out | res.out | orgpo | orgpo | 28 | * | orgpo | org P leaving res | kg P | numeric | 0 |  | 0 | 3
| output | reservoir.out | res.out | no3i | no3i | 29 | * | no3i | nitrate N entering res | kg N | numeric | 0 |  | 0 | 3
| output | reservoir.out | res.out | no3o | no3o | 30 | * | no3o | nitrate N leaving res | kg N | numeric | 0 |  | 0 | 3
| output | reservoir.out | res.out | no2i | no2i | 31 | * | no2i | nitrite entering res | kg N | numeric | 0 |  | 0 | 3
| output | reservoir.out | res.out | no2o | no2o | 32 | * | no2o | nitrite leaving res | kg N | numeric | 0 |  | 0 | 3
| output | reservoir.out | res.out | nh3i | nh3i | 33 | * | nh3i | ammonia entering res | kg N | numeric | 0 |  | 0 | 3
| output | reservoir.out | res.out | nh3o | nh3o | 34 | * | nh3o | ammonia leaving res | kg N | numeric | 0 |  | 0 | 3
| output | reservoir.out | res.out | solpi | solpi | 35 | * | solpi | mineral P entering res | kg P | numeric | 0 |  | 0 | 3
| output | reservoir.out | res.out | solpo | solpo | 36 | * | solpo | mineral P leaving res | kg P | numeric | 0 |  | 0 | 3
| output | reservoir.out | res.out | chlai | chali | 37 | * | chlai | chlorophyll-a entering res | kg chla | numeric | 0 |  | 0 | 3
| output | reservoir.out | res.out | chlao | chlao | 38 | * | chlao | chlorophyll-a leaving res | kg chla | numeric | 0 |  | 0 | 3
| output | reservoir.out | res.out | orgpc | orgpc | 39 | * | orgpc | ave org P conc in res | mg P/L | numeric | 0 |  | 0 | 3
| output | reservoir.out | res.out | solpc | solpc | 40 | * | solpc | ave sol P conc in res | mg P/L | numeric | 0 |  | 0 | 3
| output | reservoir.out | res.out | orgnc | orgnc | 41 | * | orgnc | ave org N in res | mg N/L | numeric | 0 |  | 0 | 3
| output | reservoir.out | res.out | no3c | no3c | 42 | * | no3c | ave nitrate conc in res | mg N/L | numeric | 0 |  | 0 | 3
| output | reservoir.out | res.out | no2c | no2c | 43 | * | no2c | ave nitrite conc in res | mg N/L | numeric | 0 |  | 0 | 3
| output | reservoir.out | res.out | nh3c | nh3c | 44 | * | nh3c | ave ammonia conc in re | mg N/L | numeric | 0 |  | 0 | 3
| output | bsn_chan.out |  | DAY | time | 1 | * | day | julian day |  | integer |  |  |  | 0
| output | bsn_chan.out |  | YRS | year | 2 | * | yrs | years |  | integer |  |  |  | 0
| output | bsn_chan.out |  | J | resnum | 3 | * | j |  |  | integer |  |  |  | 0
| output | bsn_chan.out |  | FLOWI | flowi | 4 | * | flowi | flow into res | m^3/s | numeric | 0 |  | 0 | 3
| output | bsn_chan.out |  | flowo | flowo | 5 | * | flowo | flow out of res | m^3/s | numeric | 0 |  | 0 | 3
| output | bsn_chan.out |  | sedi | sedi | 6 | * | sedi | sed entering res | metric tons | numeric | 0 |  | 0 | 3
| output | bsn_chan.out |  | sedo | sedo | 7 | * | sedo | sed leaving res | metric tons | numeric | 0 |  | 0 | 3
| output | bsn_chan.out |  | sedcon | sedcon | 8 | * | sedcon | sed conc in res | mg/L | numeric | 0 |  | 0 | 3
| output | bsn_chan.out | res.out | pesti | pesti | 9 | * | pesti | pest entering res | mg pst | numeric | 0 |  | 0 | 3
| output | bsn_chan.out | res.out | reactw | reactw | 10 | * | reactw | pest lost from res through reactions | mg pst | numeric | 0 |  | 0 | 3
| output | bsn_chan.out | res.out | volatpst | latpst | 11 | * | volatpst | pest lost from res through volatiliza | mg pst | numeric | 0 |  | 0 | 3
| output | bsn_chan.out | res.out | setlpst | etlpst | 12 | * | setlpst | pest moving from water to sed through | mg pst | numeric | 0 |  | 0 | 3
| output | bsn_chan.out | res.out | resuspst | suspst | 13 | * | resuspst | pest moving from sed to water through | mg pst | numeric | 0 |  | 0 | 3
| output | waterbal.hru | watb_hru.out | day | time | 1 | * | day | julian day |  | integer |  |  |  | 0
| output | waterbal.hru | watb_hru.out | yrc | year | 2 | * | yrc | count of year |  | integer |  |  |  | 0
| output | waterbal.hru | watb_hru.out | j | unit | 3 | * | j |  |  | integer |  |  |  | 0
| output | waterbal.hru | watb_hru.out | precip | prec_mm | 4 | * | precip | prec falling on they HRU during timestep | mm H2O | numeric | 0 |  | 0 | 3
| output | waterbal.hru | watb_hru.out | snofall | snow_mm | 5 | * | snofall | amt of prec falling as snow, sleet or freezing rain during timestep | mm H2O | numeric | 0 |  | 0 | 3
| output | waterbal.hru | watb_hru.out | snomlt | snomlt_mm | 6 | * | snomlt | amt of snow or ice melting during timestep | mm H2O | numeric | 0 |  | 0 | 3
| output | waterbal.hru | watb_hru.out | surq_gen | sq_gen_mm | 7 | * | surq_gen | amt of surf runoff to main channel | mm H2O | numeric | 0 |  | 0 | 3
| output | waterbal.hru | watb_hru.out | latq | latq_mm | 8 | * | latq | amt of lat flow contrib to main channel during HRU during mon | mm H2O | numeric | 0 |  | 0 | 3
| output | waterbal.hru | watb_hru.out | wateryld | wtryld_mm | 9 | * | wateryld | water yld (tot amt of water entering main channel) from HRU during mon | mm H2O | numeric | 0 |  | 0 | 3
| output | waterbal.hru | watb_hru.out | perc | perc_mm | 10 | * | perc | amt of water perc out of the soil profile and into the vadose zone in HRU during mon | mm H2O | numeric | 0 |  | 0 | 3
| output | waterbal.hru | watb_hru.out | et | et_mm | 11 | * | et | actual ET in HRU during mon | mm H2O | numeric | 0 |  | 0 | 3
| output | waterbal.hru | watb_hru.out | tloss | tloss_mm | 12 | * | tloss | amt of trans losses from trib channels in HRU for mon | mm H2O | numeric | 0 |  | 0 | 3
| output | waterbal.hru | watb_hru.out | eplant | eplant_mm | 13 | * | eplant | actual amt of transpiration that occurs during mon in HRU | mm H2O | numeric | 0 |  | 0 | 3
| output | waterbal.hru | watb_hru.out | esoil | esoil_mm | 14 | * | esoil | actual amt of evap (from soil) that occurs during mon in HRU | mm H2O | numeric | 0 |  | 0 | 3
| output | waterbal.hru | watb_hru.out | surq_cont | sq_cont_mm | 15 | * | surq_cont | amt of surf runoff gen during mon in HRU | mm H2O | numeric | 0 |  | 0 | 3
| output | waterbal.hru | watb_hru.out | cn | cn | 16 | * | cn | CN values during mon in HRU | none | numeric | 0 |  | 0 | 3
| output | waterbal.hru | watb_hru.out | sw | sw_mm | 17 | * | sw | sum of daily soil water values used to calc the curve number | mm H2O | numeric | 0 |  | 0 | 3
| output | waterbal.hru | watb_hru.out | pet | pet_mm | 18 | * | pet | pot et on current day in HRU | mm H2O | numeric | 0 |  | 0 | 3
| output | waterbal.hru | watb_hru.out | qtile | qtile_mm | 19 | * | qtile | drainage tile flow contrib to main channel from HRU in mon | mm H2O | numeric | 0 |  | 0 | 3
| output | waterbal.hru | watb_hru.out | irr | irr_mm | 20 | * | irr | amount of water applied to HRU | mm H2O | numeric | 0 |  | 0 | 3
| output | waterbal.sd | watb_sd.out | day | time | 1 | * | day | julian day |  | integer |  |  |  | 0
| output | waterbal.sd | watb_sd.out | yrc | year | 2 | * | yrc | count of year |  | integer |  |  |  | 0
| output | waterbal.sd | watb_sd.out | isd | unit | 3 | * | isd |  |  | integer |  |  |  | 0
| output | waterbal.sd | watb_sd.out | precip | prec_mm | 4 | * | precip | prec falling on they HRU during timestep | mm H2O | numeric | 0 |  | 0 | 3
| output | waterbal.sd | watb_sd.out | snofall | snow_mm | 5 | * | snofall | amt of prec falling as snow, sleet or freezing rain during timestep | mm H2O | numeric | 0 |  | 0 | 3
| output | waterbal.sd | watb_sd.out | snomlt | snomlt_mm | 6 | * | snomlt | amt of snow or ice melting during timestep | mm H2O | numeric | 0 |  | 0 | 3
| output | waterbal.sd | watb_sd.out | surq_gen | sq_gen_mm | 7 | * | surq_gen | amt of surf runoff to main channel | mm H2O | numeric | 0 |  | 0 | 3
| output | waterbal.sd | watb_sd.out | latq | latq_mm | 8 | * | latq | amt of lat flow contrib to main channel during HRU during mon | mm H2O | numeric | 0 |  | 0 | 3
| output | waterbal.sd | watb_sd.out | wateryld | wtryld_mm | 9 | * | wateryld | water yld (tot amt of water entering main channel) from HRU during mon | mm H2O | numeric | 0 |  | 0 | 3
| output | waterbal.sd | watb_sd.out | perc | perc_mm | 10 | * | perc | amt of water perc out of the soil profile and into the vadose zone in HRU during mon | mm H2O | numeric | 0 |  | 0 | 3
| output | waterbal.sd | watb_sd.out | et | et_mm | 11 | * | et | actual ET in HRU during mon | mm H2O | numeric | 0 |  | 0 | 3
| output | waterbal.sd | watb_sd.out | tloss | tloss_mm | 12 | * | tloss | amt of trans losses from trib channels in HRU for mon | mm H2O | numeric | 0 |  | 0 | 3
| output | waterbal.sd | watb_sd.out | eplant | eplant_mm | 13 | * | eplant | actual amt of transpiration that occurs during mon in HRU | mm H2O | numeric | 0 |  | 0 | 3
| output | waterbal.sd | watb_sd.out | esoil | esoil_mm | 14 | * | esoil | actual amt of evap (from soil) that occurs during mon in HRU | mm H2O | numeric | 0 |  | 0 | 3
| output | waterbal.sd | watb_sd.out | surq_cont | sq_cont_mm | 15 | * | surq_cont | amt of surf runoff gen during mon in HRU | mm H2O | numeric | 0 |  | 0 | 3
| output | waterbal.sd | watb_sd.out | cn | cn | 16 | * | cn | CN values during mon in HRU | none | numeric | 0 |  | 0 | 3
| output | waterbal.sd | watb_sd.out | sw | sw_mm | 17 | * | sw | sum of daily soil water values used to calc the curve number | mm H2O | numeric | 0 |  | 0 | 3
| output | waterbal.sd | watb_sd.out | pet | pet_mm | 18 | * | pet | pot et on current day in HRU | mm H2O | numeric | 0 |  | 0 | 3
| output | waterbal.sd | watb_sd.out | qtile | qtile_mm | 19 | * | qtile | drainage tile flow contrib to main channel from HRU in mon | mm H2O | numeric | 0 |  | 0 | 3
| output | waterbal.sd | watb_sd.out | irr | irr_mm | 20 | * | irr | amount of water applied to HRU | mm H2O | numeric | 0 |  | 0 | 3
| output | waterbal.sub | watb_sub.out | day | time | 1 | * | yrs | julian day |  | integer |  |  |  | 0
| output | waterbal.sub | watb_sub.out | yrc | year | 2 | * | yrc | count of year |  | integer |  |  |  | 0
| output | waterbal.sub | watb_sub.out | isub | unit | 3 | * | isd |  |  | integer |  |  |  | 0
| output | waterbal.sub | watb_sub.out | precip | prec_mm | 4 | * | precip | prec falling on they HRU during timestep | mm H2O | numeric | 0 |  | 0 | 3
| output | waterbal.sub | watb_sub.out | snofall | snow_mm | 5 | * | snofall | amt of prec falling as snow, sleet or freezing rain during timestep | mm H2O | numeric | 0 |  | 0 | 3
| output | waterbal.sub | watb_sub.out | snomlt | snomlt_mm | 6 | * | snomlt | amt of snow or ice melting during timestep | mm H2O | numeric | 0 |  | 0 | 3
| output | waterbal.sub | watb_sub.out | surq_gen | sq_gen_mm | 7 | * | surq_gen | amt of surf runoff to main channel | mm H2O | numeric | 0 |  | 0 | 3
| output | waterbal.sub | watb_sub.out | latq | latq_mm | 8 | * | latq | amt of lat flow contrib to main channel during HRU during mon | mm H2O | numeric | 0 |  | 0 | 3
| output | waterbal.sub | watb_sub.out | wateryld | wtryld_mm | 9 | * | wateryld | water yld (tot amt of water entering main channel) from HRU during mon | mm H2O | numeric | 0 |  | 0 | 3
| output | waterbal.sub | watb_sub.out | perc | perc_mm | 10 | * | perc | amt of water perc out of the soil profile and into the vadose zone in HRU during mon | mm H2O | numeric | 0 |  | 0 | 3
| output | waterbal.sub | watb_sub.out | et | et_mm | 11 | * | et | actual ET in HRU during mon | mm H2O | numeric | 0 |  | 0 | 3
| output | waterbal.sub | watb_sub.out | tloss | tloss_mm | 12 | * | tloss | amt of trans losses from trib channels in HRU for mon | mm H2O | numeric | 0 |  | 0 | 3
| output | waterbal.sub | watb_sub.out | eplant | eplant_mm | 13 | * | eplant | actual amt of transpiration that occurs during mon in HRU | mm H2O | numeric | 0 |  | 0 | 3
| output | waterbal.sub | watb_sub.out | esoil | esoil_mm | 14 | * | esoil | actual amt of evap (from soil) that occurs during mon in HRU | mm H2O | numeric | 0 |  | 0 | 3
| output | waterbal.sub | watb_sub.out | surq_cont | sq_cont_mm | 15 | * | surq_cont | amt of surf runoff gen during mon in HRU | mm H2O | numeric | 0 |  | 0 | 3
| output | waterbal.sub | watb_sub.out | cn | cn | 16 | * | cn | CN values during mon in HRU | none | numeric | 0 |  | 0 | 3
| output | waterbal.sub | watb_sub.out | sw | sw_mm | 16 | * | sw | sum of daily soil water values used to calc the curve number | mm H2O | numeric | 0 |  | 0 | 3
| output | waterbal.sub | watb_sub.out | pet | pet_mm | 18 | * | pet | pot et on current day in HRU | mm H2O | numeric | 0 |  | 0 | 3
| output | waterbal.sub | watb_sub.out | qtile | qtile_mm | 19 | * | qtile | drainage tile flow contrib to main channel from HRU in mon | mm H2O | numeric | 0 |  | 0 | 3
| output | waterbal.sub | watb_sub.out | irr | irr_mm | 20 | * | irr | amount of water applied to HRU | mm H2O | numeric | 0 |  | 0 | 3
| output | waterbal.bsn | watb_bsn.out | day | time | 1 | * | day | julian day |  | integer |  |  |  | 0
| output | waterbal.bsn | watb_bsn.out | yrc | year | 2 | * | yrc | count of year |  | integer |  |  |  | 0
| output | waterbal.bsn | watb_bsn.out | iz | unit | 3 | * | iz |  |  | integer |  |  |  | 0
| output | waterbal.bsn | watb_bsn.out | precip | prec_mm | 4 | * | precip | prec falling on they HRU during timestep | mm H2O | numeric | 0 |  | 0 | 3
| output | waterbal.bsn | watb_bsn.out | snofall | snow_mm | 5 | * | snofall | amt of prec falling as snow, sleet or freezing rain during timestep | mm H2O | numeric | 0 |  | 0 | 3
| output | waterbal.bsn | watb_bsn.out | snomlt | snomlt_mm | 6 | * | snomlt | amt of snow or ice melting during timestep | mm H2O | numeric | 0 |  | 0 | 3
| output | waterbal.bsn | watb_bsn.out | surq_gen | sq_gen_mm | 7 | * | surq_gen | amt of surf runoff to main channel | mm H2O | numeric | 0 |  | 0 | 3
| output | waterbal.bsn | watb_bsn.out | latq | latq_mm | 8 | * | latq | amt of lat flow contrib to main channel during HRU during mon | mm H2O | numeric | 0 |  | 0 | 3
| output | waterbal.bsn | watb_bsn.out | wateryld | wtryld_mm | 9 | * | wateryld | water yld (tot amt of water entering main channel) from HRU during mon | mm H2O | numeric | 0 |  | 0 | 3
| output | waterbal.bsn | watb_bsn.out | perc | perc_mm | 10 | * | perc | amt of water perc out of the soil profile and into the vadose zone in HRU during mon | mm H2O | numeric | 0 |  | 0 | 3
| output | waterbal.bsn | watb_bsn.out | et | et_mm | 11 | * | et | actual ET in HRU during mon | mm H2O | numeric | 0 |  | 0 | 3
| output | waterbal.bsn | watb_bsn.out | tloss | tloss_mm | 12 | * | tloss | amt of trans losses from trib channels in HRU for mon | mm H2O | numeric | 0 |  | 0 | 3
| output | waterbal.bsn | watb_bsn.out | eplant | eplant_mm | 13 | * | eplant | actual amt of transpiration that occurs during mon in HRU | mm H2O | numeric | 0 |  | 0 | 3
| output | waterbal.bsn | watb_bsn.out | esoil | esoil_mm | 14 | * | esoil | actual amt of evap (from soil) that occurs during mon in HRU | mm H2O | numeric | 0 |  | 0 | 3
| output | waterbal.bsn | watb_bsn.out | surq_cont | sq_cont_mm | 15 | * | surq_cont | amt of surf runoff gen during mon in HRU | mm H2O | numeric | 0 |  | 0 | 3
| output | waterbal.bsn | watb_bsn.out | cn | cn | 16 | * | cn | CN values during mon in HRU | none | numeric | 0 |  | 0 | 3
| output | waterbal.bsn | watb_bsn.out | sw | sw_mm | 17 | * | sw | sum of daily soil water values used to calc the curve number | mm H2O | numeric | 0 |  | 0 | 3
| output | waterbal.bsn | watb_bsn.out | pet | pet_mm | 18 | * | pet | pot et on current day in HRU | mm H2O | numeric | 0 |  | 0 | 3
| output | waterbal.bsn | watb_bsn.out | qtile | qtile_mm | 19 | * | qtile | drainage tile flow contrib to main channel from HRU in mon | mm H2O | numeric | 0 |  | 0 | 3
| output | waterbal.bsn | watb_bsn.out | irr | irr_mm | 20 | * | irr | amount of water applied to HRU | mm H2O | numeric | 0 |  | 0 | 3
| output | nutbal.hru | nutb_hru.out | day | time | 1 | * | day | julian day |  | integer |  |  |  | 0
| output | nutbal.hru | nutb_hru.out | yrc | year | 2 | * | yrc | count of year |  | integer |  |  |  | 0
| output | nutbal.hru | nutb_hru.out | j | unit | 3 | * | j |  |  | integer |  |  |  | 0
| output | nutbal.hru | nutb_hru.out | cfertn | cfrtn_kgha | 4 | * | cfertn | total amount of nitrogen applied to soil during continuous fertilizer operation | kg N/ha | numeric | 0 |  | 0 | 3
| output | nutbal.hru | nutb_hru.out | cfertp | cfrtp_kgha | 5 | * | cfertp | total amount of phosphorus applied to soil during continuous fertilizer operation | kg P/ha | numeric | 0 |  | 0 | 3
| output | nutbal.hru | nutb_hru.out | grazn | grzn_kgha | 6 | * | grazn | amt of nit added to soil in grazing on the day in HRU | kg N/ha | numeric | 0 |  | 0 | 3
| output | nutbal.hru | nutb_hru.out | grazp | grzp_kgha | 7 | * | grazp | amt of phos added to soil in grazing on the day in HRU | kg P/ha | numeric | 0 |  | 0 | 3
| output | nutbal.hru | nutb_hru.out | auton | autn_kgha | 8 | * | auton | amt of nit applied in auto-fert applic | kg N/ha | numeric | 0 |  | 0 | 3
| output | nutbal.hru | nutb_hru.out | autop | autp_kgha | 9 | * | autop | amt of phos applied in auto-fert applic | kg P/ha | numeric | 0 |  | 0 | 3
| output | nutbal.hru | nutb_hru.out | rmp1tl | rm1t_kgha | 10 | * | rmp1tl | amt of phos moving from the labile min pool to the active min pool in the soil profile on the current day in the HRU | kg P/ha | numeric | 0 |  | 0 | 3
| output | nutbal.hru | nutb_hru.out | roctl | rctl_kgha | 11 | * | roctl | amt of phos moving from the active min pool to the stable min pool in the soil profile on the current day in the HRU | kg P/ha | numeric | 0 |  | 0 | 3
| output | nutbal.hru | nutb_hru.out | fertn | frtn_kgha | 12 | * | fertn | tot amt of nit applied to soil in HRU on day | kg N/ha | numeric | 0 |  | 0 | 3
| output | nutbal.hru | nutb_hru.out | fertp | frtp_kgha | 13 | * | fertp | tot amt of phos applied to soil in HRU on day | kg P/ha | numeric | 0 |  | 0 | 3
| output | nutbal.hru | nutb_hru.out | fixn | fixn_kgha | 14 | * | fixn | amt of nit added to plant biomass via fixation on the day in HRU | kg N/ha | numeric | 0 |  | 0 | 3
| output | nutbal.hru | nutb_hru.out | wdntl | wntl_kgha | 15 | * | wdntl | amt of nit lost from nitrate pool by denit in soil profile on current day in HRU | kg N/ha | numeric | 0 |  | 0 | 3
| output | nutbal.hru | nutb_hru.out | hmntl | hntl_kgha | 16 | * | hmntl | amt of nit moving from active org to nit pool in soil profile on current day in HRU | kg N/ha | numeric | 0 |  | 0 | 3
| output | nutbal.hru | nutb_hru.out | rwntl | rbtl_kgha | 17 | * | rwntl | amt of nit moving from active org to stable org pool in soil profile on current day in HRU | kg N/ha | numeric | 0 |  | 0 | 3
| output | nutbal.hru | nutb_hru.out | hmptl | hmpt_kgha | 18 | * | hmptl | amt of phos moving from the org to labile pool in soil profile on current day in HRU | kg P/ha | numeric | 0 |  | 0 | 3
| output | nutbal.hru | nutb_hru.out | rmn2tl | rm2t_kgha | 19 | * | rmn2tl | amt of nit moving from the fresh org (residue) to the nitrate(80%) and active org(20%) pools in soil profile on current day in HRU | kg N/ha | numeric | 0 |  | 0 | 3
| output | nutbal.hru | nutb_hru.out | rmptl | rmpt_kgha | 20 | * | rmptl | amt of phos moving from the fresh org (residue) to the labile(80%) and org(20%) pools in soil profile on current day in HRU | kg P/ha | numeric | 0 |  | 0 | 3
| output | nutbal.hru | nutb_hru.out | no3pcp | no3p_kgha | 21 | * | no3pcp | nitrate added to the soil in rainfall | kg N/ha | numeric | 0 |  | 0 | 3
| output | nutbal.sub | nutb_sub.out | day | time | 1 | * | day | julian day |  | integer |  |  |  | 0
| output | nutbal.sub | nutb_sub.out | yrc | year | 2 | * | yrc | count of year |  | integer |  |  |  | 0
| output | nutbal.sub | nutb_sub.out | isub | unit | 3 | * | isub |  |  | integer |  |  |  | 0
| output | nutbal.sub | nutb_sub.out | cfertn | cfrtn_kgha | 4 | * | cfertn | total amount of nitrogen applied to soil during continuous fertilizer operation | kg N/ha | numeric | 0 |  | 0 | 3
| output | nutbal.sub | nutb_sub.out | cfertp | cfrtp_kgha | 5 | * | cfertp | total amount of phosphorus applied to soil during continuous fertilizer operation | kg P/ha | numeric | 0 |  | 0 | 3
| output | nutbal.sub | nutb_sub.out | grazn | grzn_kgha | 6 | * | grazn | amt of nit added to soil in grazing on the day in HRU | kg N/ha | numeric | 0 |  | 0 | 3
| output | nutbal.sub | nutb_sub.out | grazp | grzp_kgha | 7 | * | grazp | amt of phos added to soil in grazing on the day in HRU | kg P/ha | numeric | 0 |  | 0 | 3
| output | nutbal.sub | nutb_sub.out | auton | autn_kgha | 8 | * | auton | amt of nit applied in auto-fert applic | kg N/ha | numeric | 0 |  | 0 | 3
| output | nutbal.sub | nutb_sub.out | autop | autp_kgha | 9 | * | autop | amt of phos applied in auto-fert applic | kg P/ha | numeric | 0 |  | 0 | 3
| output | nutbal.sub | nutb_sub.out | rmp1tl | rm1t_kgha | 10 | * | rmp1tl | amt of phos moving from the labile min pool to the active min pool in the soil profile on the current day in the HRU | kg P/ha | numeric | 0 |  | 0 | 3
| output | nutbal.sub | nutb_sub.out | roctl | rctl_kgha | 11 | * | roctl | amt of phos moving from the active min pool to the stable min pool in the soil profile on the current day in the HRU | kg P/ha | numeric | 0 |  | 0 | 3
| output | nutbal.sub | nutb_sub.out | fertn | frtn_kgha | 12 | * | fertn | tot amt of nit applied to soil in HRU on day | kg N/ha | numeric | 0 |  | 0 | 3
| output | nutbal.sub | nutb_sub.out | fertp | frtp_kgha | 13 | * | fertp | tot amt of phos applied to soil in HRU on day | kg P/ha | numeric | 0 |  | 0 | 3
| output | nutbal.sub | nutb_sub.out | fixn | fixn_kgha | 14 | * | fixn | amt of nit added to plant biomass via fixation on the day in HRU | kg N/ha | numeric | 0 |  | 0 | 3
| output | nutbal.sub | nutb_sub.out | wdntl | wntl_kgha | 15 | * | wdntl | amt of nit lost from nitrate pool by denit in soil profile on current day in HRU | kg N/ha | numeric | 0 |  | 0 | 3
| output | nutbal.sub | nutb_sub.out | hmntl | hntl_kgha | 16 | * | hmntl | amt of nit moving from active org to nit pool in soil profile on current day in HRU | kg N/ha | numeric | 0 |  | 0 | 3
| output | nutbal.sub | nutb_sub.out | rwntl | rbtl_kgha | 17 | * | rwntl | amt of nit moving from active org to stable org pool in soil profile on current day in HRU | kg N/ha | numeric | 0 |  | 0 | 3
| output | nutbal.sub | nutb_sub.out | hmptl | hmpt_kgha | 18 | * | hmptl | amt of phos moving from the org to labile pool in soil profile on current day in HRU | kg P/ha | numeric | 0 |  | 0 | 3
| output | nutbal.sub | nutb_sub.out | rmn2tl | rm2t_kgha | 19 | * | rmn2tl | amt of nit moving from the fresh org (residue) to the nitrate(80%) and active org(20%) pools in soil profile on current day in HRU | kg N/ha | numeric | 0 |  | 0 | 3
| output | nutbal.sub | nutb_sub.out | rmptl | rmpt_kgha | 20 | * | rmptl | amt of phos moving from the fresh org (residue) to the labile(80%) and org(20%) pools in soil profile on current day in HRU | kg P/ha | numeric | 0 |  | 0 | 3
| output | nutbal.sub | nutb_sub.out | no3pcp | no3p_kgha | 21 | * | no3pcp | nitrate added to the soil in rainfall | kg N/ha | numeric | 0 |  | 0 | 3
| output | nutbal.bsn | nutb_bsn.out | day | time | 1 | * | day | julian day |  | integer |  |  |  | 0
| output | nutbal.bsn | nutb_bsn.out | yrc | year | 2 | * | yrc | count of year |  | integer |  |  |  | 0
| output | nutbal.bsn | nutb_bsn.out | iz | unit | 3 | * | iz |  |  | integer |  |  |  | 0
| output | nutbal.bsn | nutb_bsn.out | cfertn | cfrtn_kgha | 4 | * | cfertn | total amount of nitrogen applied to soil during continuous fertilizer operation | kg N/ha | numeric | 0 |  | 0 | 3
| output | nutbal.bsn | nutb_bsn.out | cfertp | cfrtp_kgha | 5 | * | cfertp | total amount of phosphorus applied to soil during continuous fertilizer operation | kg P/ha | numeric | 0 |  | 0 | 3
| output | nutbal.bsn | nutb_bsn.out | grazn | grzn_kgha | 6 | * | grazn | amt of nit added to soil in grazing on the day in HRU | kg N/ha | numeric | 0 |  | 0 | 3
| output | nutbal.bsn | nutb_bsn.out | grazp | grzp_kgha | 7 | * | grazp | amt of phos added to soil in grazing on the day in HRU | kg P/ha | numeric | 0 |  | 0 | 3
| output | nutbal.bsn | nutb_bsn.out | auton | autn_kgha | 8 | * | auton | amt of nit applied in auto-fert applic | kg N/ha | numeric | 0 |  | 0 | 3
| output | nutbal.bsn | nutb_bsn.out | autop | autp_kgha | 9 | * | autop | amt of phos applied in auto-fert applic | kg P/ha | numeric | 0 |  | 0 | 3
| output | nutbal.bsn | nutb_bsn.out | rmp1tl | rm1t_kgha | 10 | * | rmp1tl | amt of phos moving from the labile min pool to the active min pool in the soil profile on the current day in the HRU | kg P/ha | numeric | 0 |  | 0 | 3
| output | nutbal.bsn | nutb_bsn.out | roctl | rctl_kgha | 11 | * | roctl | amt of phos moving from the active min pool to the stable min pool in the soil profile on the current day in the HRU | kg P/ha | numeric | 0 |  | 0 | 3
| output | nutbal.bsn | nutb_bsn.out | fertn | frtn_kgha | 12 | * | fertn | tot amt of nit applied to soil in HRU on day | kg N/ha | numeric | 0 |  | 0 | 3
| output | nutbal.bsn | nutb_bsn.out | fertp | frtp_kgha | 13 | * | fertp | tot amt of phos applied to soil in HRU on day | kg P/ha | numeric | 0 |  | 0 | 3
| output | nutbal.bsn | nutb_bsn.out | fixn | fixn_kgha | 14 | * | fixn | amt of nit added to plant biomass via fixation on the day in HRU | kg N/ha | numeric | 0 |  | 0 | 3
| output | nutbal.bsn | nutb_bsn.out | wdntl | wntl_kgha | 15 | * | wdntl | amt of nit lost from nitrate pool by denit in soil profile on current day in HRU | kg N/ha | numeric | 0 |  | 0 | 3
| output | nutbal.bsn | nutb_bsn.out | hmntl | hntl_kgha | 16 | * | hmntl | amt of nit moving from active org to nit pool in soil profile on current day in HRU | kg N/ha | numeric | 0 |  | 0 | 3
| output | nutbal.bsn | nutb_bsn.out | rwntl | rbtl_kgha | 17 | * | rwntl | amt of nit moving from active org to stable org pool in soil profile on current day in HRU | kg N/ha | numeric | 0 |  | 0 | 3
| output | nutbal.bsn | nutb_bsn.out | hmptl | hmpt_kgha | 18 | * | hmptl | amt of phos moving from the org to labile pool in soil profile on current day in HRU | kg P/ha | numeric | 0 |  | 0 | 3
| output | nutbal.bsn | nutb_bsn.out | rmn2tl | rm2t_kgha | 19 | * | rmn2tl | amt of nit moving from the fresh org (residue) to the nitrate(80%) and active org(20%) pools in soil profile on current day in HRU | kg N/ha | numeric | 0 |  | 0 | 3
| output | nutbal.bsn | nutb_bsn.out | rmptl | rmpt_kgha | 20 | * | rmptl | amt of phos moving from the fresh org (residue) to the labile(80%) and org(20%) pools in soil profile on current day in HRU | kg P/ha | numeric | 0 |  | 0 | 3
| output | nutbal.bsn | nutb_bsn.out | no3pcp | no3p_kgha | 21 | * | no3pcp | nitrate added to the soil in rainfall | kg N/ha | numeric | 0 |  | 0 | 3
| output | losses.hru | loss_hru.out | day | time | 1 | * | day | judian day |  | integer |  |  |  | 0
| output | losses.hru | loss_hru.out | yrc | year | 2 | * | yrc | count of year |  | integer |  |  |  | 0
| output | losses.hru | loss_hru.out | j | unit | 3 | * | j |  |  | integer |  |  |  | 0
| output | losses.hru | loss_hru.out | sedyld | sedy_tha | 4 | * | sedyld | daily soil loss caused by water erosion | metric tons | numeric | 0 |  | 0 | 3
| output | losses.hru | loss_hru.out | sedorgn | sedn_kgha | 5 | * | sedorgn | amt of org nit in surf runoff in HRU for the day | kg N/ha | numeric | 0 |  | 0 | 3
| output | losses.hru | loss_hru.out | sedorgp | sedp_kgha | 6 | * | sedorgp | amt of org phos in surf runoff in HRU for the day | kg P/ha | numeric | 0 |  | 0 | 3
| output | losses.hru | loss_hru.out | surqno3 | sq3_kgha | 7 | * | surqno3 | amt of NO3-N in surf runoff in HRU for the day | kg N/ha | numeric | 0 |  | 0 | 3
| output | losses.hru | loss_hru.out | latno3 | lat3_kgha | 8 | * | latno3 | amt of NO3-N in lat flow in HRU for the day | kg N/ha | numeric | 0 |  | 0 | 3
| output | losses.hru | loss_hru.out | surqsolp | sqsp_kgha | 9 | * | surqsolp | amt of soluble phos in surf runoff in HRU for the day | kg P/ha | numeric | 0 |  | 0 | 3
| output | losses.hru | loss_hru.out | usle | usle_tons | 10 | * | usle | daily soil loss predicted with USLE equation | metric tons/ha | numeric | 0 |  | 0 | 3
| output | losses.hru | loss_hru.out | bactp | bacp_tons | 11 | * | bactp |  |  | numeric | 0 |  | 0 | 3
| output | losses.hru | loss_hru.out | bactlp | blp_tons | 12 | * | bactlp |  |  | numeric | 0 |  | 0 | 3
| output | losses.hru | loss_hru.out | sedmin | sedmn | 13 | * | sedmin |  |  | numeric | 0 |  | 0 | 3
| output | losses.hru | loss_hru.out | tileno3 | tileno3 | 14 | * | tileno3 | NO3 in tile flow | kg N/ha | numeric | 0 |  | 0 | 3
l
| output | losses.sd | loss_sd.out | day | time | 1 | * | day | judian day |  | integer |  |  |  | 0
| output | losses.sd | loss_sd.out | yrc | year | 2 | * | yrc | count of year |  | integer |  |  |  | 0
| output | losses.sd | loss_sd.out | isd | unit | 3 | * | isd |  |  | integer |  |  |  | 0
| output | losses.sd | loss_sd.out | sedyld | sedy_tha | 4 | * | sedyld | daily soil loss caused by water erosion | metric tons | numeric | 0 |  | 0 | 3
| output | losses.sd | loss_sd.out | sedorgn | sedn_kgha | 5 | * | sedorgn | amt of org nit in surf runoff in HRU for the day | kg N/ha | numeric | 0 |  | 0 | 3
| output | losses.sd | loss_sd.out | sedorgp | sedp_kgha | 6 | * | sedorgp | amt of org phos in surf runoff in HRU for the day | kg P/ha | numeric | 0 |  | 0 | 3
| output | losses.sd | loss_sd.out | surqno3 | sq3_kgha | 7 | * | surqno3 | amt of NO3-N in surf runoff in HRU for the day | kg N/ha | numeric | 0 |  | 0 | 3
| output | losses.sd | loss_sd.out | latno3 | lat3_kgha | 8 | * | latno3 | amt of NO3-N in lat flow in HRU for the day | kg N/ha | numeric | 0 |  | 0 | 3
| output | losses.sd | loss_sd.out | surqsolp | sqsp_kgha | 9 | * | surqsolp | amt of soluble phos in surf runoff in HRU for the day | kg P/ha | numeric | 0 |  | 0 | 3
| output | losses.sd | loss_sd.out | usle | usle_tons | 10 | * | usle | daily soil loss predicted with USLE equation | metric tons/ha | numeric | 0 |  | 0 | 3
| output | losses.sd | loss_sd.out | bactp | bacp_tons | 11 | * | bactp |  |  | numeric | 0 |  | 0 | 3
| output | losses.sd | loss_sd.out | bactlp | blp_tons | 12 | * | bactlp |  |  | numeric | 0 |  | 0 | 3
| output | losses.sd | loss_sd.out | sedmin | sedmn | 13 | * | sedmin |  |  | numeric | 0 |  | 0 | 3
| output | losses.sd | loss_sd.out | tileno3 | tileno3 | 14 | * | tileno3 | NO3 in tile flow | kg N/ha | numeric | 0 |  | 0 | 3
| output | losses.sub | loss_sub_out | day | time | 1 | * | day | judian day |  | integer |  |  |  | 0
| output | losses.sub | loss_sub_out | yrc | year | 2 | * | yrc | count of year |  | integer |  |  |  | 0
| output | losses.sub | loss_sub_out | isub | unit | 3 | * | isub |  |  | integer |  |  |  | 0
| output | losses.sub | loss_sub_out | sedyld | sedy_tha | 4 | * | sedyld | daily soil loss caused by water erosion | metric tons | numeric | 0 |  | 0 | 3
| output | losses.sub | loss_sub_out | sedorgn | sedn_kgha | 5 | * | sedorgn | amt of org nit in surf runoff in HRU for the day | kg N/ha | numeric | 0 |  | 0 | 3
| output | losses.sub | loss_sub_out | sedorgp | sedp_kgha | 6 | * | sedorgp | amt of org phos in surf runoff in HRU for the day | kg P/ha | numeric | 0 |  | 0 | 3
| output | losses.sub | loss_sub_out | surqno3 | sq3_kgha | 7 | * | surqno3 | amt of NO3-N in surf runoff in HRU for the day | kg N/ha | numeric | 0 |  | 0 | 3
| output | losses.sub | loss_sub_out | latno3 | lat3_kgha | 8 | * | latno3 | amt of NO3-N in lat flow in HRU for the day | kg N/ha | numeric | 0 |  | 0 | 3
| output | losses.sub | loss_sub_out | surqsolp | sqsp_kgha | 9 | * | surqsolp | amt of soluble phos in surf runoff in HRU for the day | kg P/ha | numeric | 0 |  | 0 | 3
| output | losses.sub | loss_sub_out | usle | usle_tons | 10 | * | usle | daily soil loss predicted with USLE equation | metric tons/ha | numeric | 0 |  | 0 | 3
| output | losses.sub | loss_sub_out | bactp | bacp_tons | 11 | * | bactp |  |  | numeric | 0 |  | 0 | 3
| output | losses.sub | loss_sub_out | bactlp | blp_tons | 12 | * | bactlp |  |  | numeric | 0 |  | 0 | 3
| output | losses.sub | loss_sub_out | sedmin | sedmn | 13 | * | sedmin |  |  | numeric | 0 |  | 0 | 3
| output | losses.sub | loss_sub_out | tileno3 | tileno3 | 14 | * | tileno3 | NO3 in tile flow | kg N/ha | numeric | 0 |  | 0 | 3
l
| output | losses.bsn | loss_bsn.out | day | time | 1 | * | day | judian day |  | integer |  |  |  | 0
| output | losses.bsn | loss_bsn.out | yrc | year | 2 | * | yrc | count of year |  | integer |  |  |  | 0
| output | losses.bsn | loss_bsn.out | iz | unit | 3 | * | iz |  |  | integer |  |  |  | 0
| output | losses.bsn | loss_bsn.out | sedyld | sedy_tha | 4 | * | sedyld | daily soil loss caused by water erosion | metric tons | numeric | 0 |  | 0 | 3
| output | losses.bsn | loss_bsn.out | sedorgn | sedn_kgha | 5 | * | sedorgn | amt of org nit in surf runoff in HRU for the day | kg N/ha | numeric | 0 |  | 0 | 3
| output | losses.bsn | loss_bsn.out | sedorgp | sedp_kgha | 6 | * | sedorgp | amt of org phos in surf runoff in HRU for the day | kg P/ha | numeric | 0 |  | 0 | 3
| output | losses.bsn | loss_bsn.out | surqno3 | sq3_kgha | 7 | * | surqno3 | amt of NO3-N in surf runoff in HRU for the day | kg N/ha | numeric | 0 |  | 0 | 3
| output | losses.bsn | loss_bsn.out | latno3 | lat3_kgha | 8 | * | latno3 | amt of NO3-N in lat flow in HRU for the day | kg N/ha | numeric | 0 |  | 0 | 3
| output | losses.bsn | loss_bsn.out | surqsolp | sqsp_kgha | 9 | * | surqsolp | amt of soluble phos in surf runoff in HRU for the day | kg P/ha | numeric | 0 |  | 0 | 3
| output | losses.bsn | loss_bsn.out | usle | usle_tons | 10 | * | usle | daily soil loss predicted with USLE equation | metric tons/ha | numeric | 0 |  | 0 | 3
| output | losses.bsn | loss_bsn.out | bactp | bacp_tons | 11 | * | bactp |  |  | numeric | 0 |  | 0 | 3
| output | losses.bsn | loss_bsn.out | bactlp | blp_tons | 12 | * | bactlp |  |  | numeric | 0 |  | 0 | 3
| output | losses.bsn | loss_bsn.out | sedmin | sedmn | 13 | * | sedmin |  |  | numeric | 0 |  | 0 | 3
| output | losses.bsn | loss_bsn.out | tileno3 | tileno3 | 14 | * | tileno3 | NO3 in tile flow | kg N/ha | numeric | 0 |  | 0 | 3
| output | plantwx.hru | pltwx_hru.out | day | time | 1 | * | day | day (julian day) |  | integer |  |  |  | 0
| output | plantwx.hru | pltwx_hru.out | yrc | year | 2 | * | yrc | year count |  | integer |  |  |  | 0
| output | plantwx.hru | pltwx_hru.out | j | unit | 3 | * | j |  |  | integer |  |  |  | 0
| output | plantwx.hru | pltwx_hru.out | lai | lai | 4 | * | lai | leaf area index | m**2/m**2 | numeric | 0 |  | 0 | 3
| output | plantwx.hru | pltwx_hru.out | bioms | bioms | 5 | * | bioms | land cover/crop biomass | kg/ha | numeric | 0 |  | 0 | 3
| output | plantwx.hru | pltwx_hru.out | yield | yield | 6 | * | yield | yield (dry weight) by crop type | kg/ha | numeric | 0 |  | 0 | 3
| output | plantwx.hru | pltwx_hru.out | residue | residue | 7 | * | residue | initial residue cover | kga/ha | numeric | 0 |  | 0 | 3
| output | plantwx.hru | pltwx_hru.out | sol_tmp | soltmp | 8 | * | sol_tmp | daily average temperature of soil layer | deg C | numeric | 0 |  | 0 | 3
| output | plantwx.hru | pltwx_hru.out | strsw | strsw | 9 | * | strsw | frac of pot plant growth achieved on the day | none | numeric | 0 |  | 0 | 3
| output | plantwx.hru | pltwx_hru.out | strstmp | strstmp | 10 | * | strstmp | frac of pot plant growth achievedon the day | none | numeric | 0 |  | 0 | 3
| output | plantwx.hru | pltwx_hru.out | strsn | strsn | 11 | * | strsn | frac of pot plant growth achieved on the day | none | numeric | 0 |  | 0 | 3
| output | plantwx.hru | pltwx_hru.out | strsp | strsp | 12 | * | strsp | frac of pot plant growth achieved on the day | none | numeric | 0 |  | 0 | 3
| output | plantwx.hru | pltwx_hru.out | nplnt | nplt_kgha | 13 | * | nplnt | plant uptake of nit in HRU for the day | kg N/ha | numeric | 0 |  | 0 | 3
| output | plantwx.hru | pltwx_hru.out | percn | prcn_kgha | 14 | * | percn | NO3-N leached from soil profile | kg N/ha | numeric | 0 |  | 0 | 3
| output | plantwx.hru | pltwx_hru.out | pplnt | plnt_kgha | 15 | * | pplnt | plant uptake of phos in HRU for the day | kg P/ha | numeric | 0 |  | 0 | 3
| output | plantwx.hru | pltwx_hru.out | tmx | tmx_degc | 16 | * | tmx | maximum temperature for the day in HRU | deg C | numeric | 0 |  | 0 | 3
| output | plantwx.hru | pltwx_hru.out | tmn | tmn_degc | 17 | * | tmn | minimum temperature for the day in HRU | deg C | numeric | 0 |  | 0 | 3
| output | plantwx.hru | pltwx_hru.out | tmpav | tave_degc | 18 | * | tmpav | average air temperature on current day in HRU | deg C | numeric | 0 |  | 0 | 3
| output | plantwx.hru | pltwx_hru.out | solrad | sr_mj/m^2 | 19 | * | solrad | solar radiation for the day in HRU | MJ/m^2 | numeric | 0 |  | 0 | 3
| output | plantwx.hru | pltwx_hru.out | phubase0 | phubase | 20 | * | phubase0 | base zero potential heat units |  | numeric | 0 |  | 0 | 3
| output | plantwx.sd | pltwx_sd.out | day | time | 1 | * | day | day (julian day) |  | integer |  |  |  | 0
| output | plantwx.sd | pltwx_sd.out | yrc | year | 2 | * | yrc | year count |  | integer |  |  |  | 0
| output | plantwx.sd | pltwx_sd.out | isd | unit | 3 | * | isd |  |  | integer |  |  |  | 0
| output | plantwx.sd | pltwx_sd.out | lai | lai | 4 | * | lai | leaf area index | m**2/m**2 | numeric | 0 |  | 0 | 3
| output | plantwx.sd | pltwx_sd.out | bioms | bioms | 5 | * | bioms | land cover/crop biomass | kg/ha | numeric | 0 |  | 0 | 3
| output | plantwx.sd | pltwx_sd.out | yield | yield | 6 | * | yield | yield (dry weight) by crop type | kg/ha | numeric | 0 |  | 0 | 3
| output | plantwx.sd | pltwx_sd.out | residue | residue | 7 | * | residue | initial residue cover | kga/ha | numeric | 0 |  | 0 | 3
| output | plantwx.sd | pltwx_sd.out | sol_tmp | soltmp | 8 | * | sol_tmp | daily average temperature of soil layer | deg C | numeric | 0 |  | 0 | 3
| output | plantwx.sd | pltwx_sd.out | strsw | strsw | 9 | * | strsw | frac of pot plant growth achieved on the day | none | numeric | 0 |  | 0 | 3
| output | plantwx.sd | pltwx_sd.out | strstmp | strstmp | 10 | * | strstmp | frac of pot plant growth achievedon the day | none | numeric | 0 |  | 0 | 3
| output | plantwx.sd | pltwx_sd.out | strsn | strsn | 11 | * | strsn | frac of pot plant growth achieved on the day | none | numeric | 0 |  | 0 | 3
| output | plantwx.sd | pltwx_sd.out | strsp | strsp | 12 | * | strsp | frac of pot plant growth achieved on the day | none | numeric | 0 |  | 0 | 3
| output | plantwx.sd | pltwx_sd.out | nplnt | nplt_kgha | 13 | * | nplnt | plant uptake of nit in HRU for the day | kg N/ha | numeric | 0 |  | 0 | 3
| output | plantwx.sd | pltwx_sd.out | percn | prcn_kgha | 14 | * | percn | NO3-N leached from soil profile | kg N/ha | numeric | 0 |  | 0 | 3
| output | plantwx.sd | pltwx_sd.out | pplnt | plnt_kgha | 15 | * | pplnt | plant uptake of phos in HRU for the day | kg P/ha | numeric | 0 |  | 0 | 3
| output | plantwx.sd | pltwx_sd.out | tmx | tmx_degc | 16 | * | tmx | maximum temperature for the day in HRU | deg C | numeric | 0 |  | 0 | 3
| output | plantwx.sd | pltwx_sd.out | tmn | tmn_degc | 17 | * | tmn | minimum temperature for the day in HRU | deg C | numeric | 0 |  | 0 | 3
| output | plantwx.sd | pltwx_sd.out | tmpav | tave_degc | 18 | * | tmpav | average air temperature on current day in HRU | deg C | numeric | 0 |  | 0 | 3
| output | plantwx.sd | pltwx_sd.out | solrad | sr_mj/m^2 | 19 | * | solrad | solar radiation for the day in HRU | MJ/m^2 | numeric | 0 |  | 0 | 3
| output | plantwx.sd | pltwx_sd.out | phubase0 | phubase | 20 | * | phubase0 | base zero potential heat units |  | numeric | 0 |  | 0 | 3
| output | plantwx.sub | pltwx_sub.out | day | time | 1 | * | day | day (julian day) |  | integer |  |  |  | 0
| output | plantwx.sub | pltwx_sub.out | yrc | year | 2 | * | yrc | year count |  | integer |  |  |  | 0
| output | plantwx.sub | pltwx_sub.out | isub | unit | 3 | * | isub |  |  | integer |  |  |  | 0
| output | plantwx.sub | pltwx_sub.out | lai | lai | 4 | * | lai | leaf area index | m**2/m**2 | numeric | 0 |  | 0 | 3
| output | plantwx.sub | pltwx_sub.out | bioms | bioms | 5 | * | bioms | land cover/crop biomass | kg/ha | numeric | 0 |  | 0 | 3
| output | plantwx.sub | pltwx_sub.out | yield | yield | 6 | * | yield | yield (dry weight) by crop type | kg/ha | numeric | 0 |  | 0 | 3
| output | plantwx.sub | pltwx_sub.out | residue | residue | 7 | * | residue | initial residue cover | kga/ha | numeric | 0 |  | 0 | 3
| output | plantwx.sub | pltwx_sub.out | sol_tmp | soltmp | 8 | * | sol_tmp | daily average temperature of soil layer | deg C | numeric | 0 |  | 0 | 3
| output | plantwx.sub | pltwx_sub.out | strsw | strsw | 9 | * | strsw | frac of pot plant growth achieved on the day | none | numeric | 0 |  | 0 | 3
| output | plantwx.sub | pltwx_sub.out | strstmp | strstmp | 10 | * | strstmp | frac of pot plant growth achievedon the day | none | numeric | 0 |  | 0 | 3
| output | plantwx.sub | pltwx_sub.out | strsn | strsn | 11 | * | strsn | frac of pot plant growth achieved on the day | none | numeric | 0 |  | 0 | 3
| output | plantwx.sub | pltwx_sub.out | strsp | strsp | 12 | * | strsp | frac of pot plant growth achieved on the day | none | numeric | 0 |  | 0 | 3
| output | plantwx.sub | pltwx_sub.out | nplnt | nplt_kgha | 13 | * | nplnt | plant uptake of nit in HRU for the day | kg N/ha | numeric | 0 |  | 0 | 3
| output | plantwx.sub | pltwx_sub.out | percn | prcn_kgha | 14 | * | percn | NO3-N leached from soil profile | kg N/ha | numeric | 0 |  | 0 | 3
| output | plantwx.sub | pltwx_sub.out | pplnt | plnt_kgha | 15 | * | pplnt | plant uptake of phos in HRU for the day | kg P/ha | numeric | 0 |  | 0 | 3
| output | plantwx.sub | pltwx_sub.out | tmx | tmx_degc | 16 | * | tmx | maximum temperature for the day in HRU | deg C | numeric | 0 |  | 0 | 3
| output | plantwx.sub | pltwx_sub.out | tmn | tmn_degc | 17 | * | tmn | minimum temperature for the day in HRU | deg C | numeric | 0 |  | 0 | 3
| output | plantwx.sub | pltwx_sub.out | tmpav | tave_degc | 18 | * | tmpav | average air temperature on current day in HRU | deg C | numeric | 0 |  | 0 | 3
| output | plantwx.sub | pltwx_sub.out | solrad | sr_mj/m^2 | 19 | * | solrad | solar radiation for the day in HRU | MJ/m^2 | numeric | 0 |  | 0 | 3
| output | plantwx.sub | pltwx_sub.out | phubase0 | phubase | 20 | * | phubase0 | base zero potential heat units |  | numeric | 0 |  | 0 | 3
| output | plantwx.bsn | pltwx_bsn.out | day | time | 1 | * | day | day (julian day) |  | integer |  |  |  | 0
| output | plantwx.bsn | pltwx_bsn.out | yrc | year | 2 | * | yrc | year count |  | integer |  |  |  | 0
| output | plantwx.bsn | pltwx_bsn.out | iz | unit | 3 | * | iz |  |  | integer |  |  |  | 0
| output | plantwx.bsn | pltwx_bsn.out | lai | lai | 4 | * | lai | leaf area index | m**2/m**2 | numeric | 0 |  | 0 | 3
| output | plantwx.bsn | pltwx_bsn.out | bioms | bioms | 5 | * | bioms | land cover/crop biomass | kg/ha | numeric | 0 |  | 0 | 3
| output | plantwx.bsn | pltwx_bsn.out | yield | yield | 6 | * | yield | yield (dry weight) by crop type | kg/ha | numeric | 0 |  | 0 | 3
| output | plantwx.bsn | pltwx_bsn.out | residue | residue | 7 | * | residue | initial residue cover | kga/ha | numeric | 0 |  | 0 | 3
| output | plantwx.bsn | pltwx_bsn.out | sol_tmp | soltmp | 8 | * | sol_tmp | daily average temperature of soil layer | deg C | numeric | 0 |  | 0 | 3
| output | plantwx.bsn | pltwx_bsn.out | strsw | strsw | 9 | * | strsw | frac of pot plant growth achieved on the day | none | numeric | 0 |  | 0 | 3
| output | plantwx.bsn | pltwx_bsn.out | strstmp | strstmp | 10 | * | strstmp | frac of pot plant growth achievedon the day | none | numeric | 0 |  | 0 | 3
| output | plantwx.bsn | pltwx_bsn.out | strsn | strsn | 11 | * | strsn | frac of pot plant growth achieved on the day | none | numeric | 0 |  | 0 | 3
| output | plantwx.bsn | pltwx_bsn.out | strsp | strsp | 12 | * | strsp | frac of pot plant growth achieved on the day | none | numeric | 0 |  | 0 | 3
| output | plantwx.bsn | pltwx_bsn.out | nplnt | nplt_kgha | 13 | * | nplnt | plant uptake of nit in HRU for the day | kg N/ha | numeric | 0 |  | 0 | 3
| output | plantwx.bsn | pltwx_bsn.out | percn | prcn_kgha | 14 | * | percn | NO3-N leached from soil profile | kg N/ha | numeric | 0 |  | 0 | 3
| output | plantwx.bsn | pltwx_bsn.out | pplnt | plnt_kgha | 15 | * | pplnt | plant uptake of phos in HRU for the day | kg P/ha | numeric | 0 |  | 0 | 3
| output | plantwx.bsn | pltwx_bsn.out | tmx | tmx_degc | 16 | * | tmx | maximum temperature for the day in HRU | deg C | numeric | 0 |  | 0 | 3
| output | plantwx.bsn | pltwx_bsn.out | tmn | tmn_degc | 17 | * | tmn | minimum temperature for the day in HRU | deg C | numeric | 0 |  | 0 | 3
| output | plantwx.bsn | pltwx_bsn.out | tmpav | tave_degc | 18 | * | tmpav | average air temperature on current day in HRU | deg C | numeric | 0 |  | 0 | 3
| output | plantwx.bsn | pltwx_bsn.out | solrad | sr_mj/m^2 | 19 | * | solrad | solar radiation for the day in HRU | MJ/m^2 | numeric | 0 |  | 0 | 3
| output | plantwx.bsn | pltwx_bsn.out | phubase0 | phubase | 20 | * | phubase0 | base zero potential heat units |  | numeric | 0 |  | 0 | 3
Belowhereisallunorganized
8379 | [21 empty] | obtyp
8386 | [21 empty] | obtypno
8575 | [21 empty] | sil
8582 | [21 empty] | cla
8652
8659
8666
8673
8680
8687
8694
8701 | chan_surf_lin_out |  | obtyp_out | ?? |  |  |  |  | Integer |  | integer |  |  |  | 0
8708 | chan_surf_lin_out |  | obtyno_out | ?? |  |  |  |  | Integer |  | integer |  |  |  | 0
8715
8722
8729 |  | chan-aqu.lin |  | NUMB |  | 1 | * | numb |  |  | integer |  |  |  | 0 |  |  |  |  | ?
8736 |  |  |  | NAME |  | 2 | * | name |  |  | string |  |  |  | na |  |  |  |  | ?
8743 |  |  |  | NUM |  | 3 | * | num |  |  | integer |  |  |  | 0 |  |  |  |  | ?
8750 |  |  |  | AQU_NO |  | 4 | * | aqu_no | [11 empty] | ?
8757 | [15 empty] | chan-aqu.lin |  |  |  | ?
8764 |  |  | chan_aqu_lin_out | OBTYP_OUT |  |  |  | obtyp_out |  |  | integer |  |  |  | 0 |  |  |  |  | ?
8771 |  |  | chan_aqu_lin_out | OBTYNO_OUT |  |  |  | obtyno_out |  |  | integer |  |  |  | 0 |  |  |  |  | ?
8778
8785
8862
8869
9065
9072
9275 | [22 empty] | sep
9387 | [22 empty] | sep
9436
9443 |  | condition.ctl |  | NUMB |  | 1 | * | numb |  |  | integer |  |  |  | 0
9450 |  |  |  | NAMES |  | 2 | * | name |  |  | string |  |  |  | na
9457 |  |  |  | RULESET_TYP |  | 3 | * | ruleset_typ |  |  | integer |  |  |  | 0
9464 |  |  |  | NUM_RULESETS |  | 4 | * | num_rulesets |  |  | integer |  |  |  | 0
9471 |  |  |  | DEFAULT_TYP |  | 5 |  | default_typ
9478 |  |  |  | DEFAULT_CON |  | 6 |  | default_con
9485
9492
9499
9506